## Sheet1
Project | Activities | Production User | Production Comments | Start Date | End Date | Remarks | Griha ID | MATNR | ELLIPSE_ID | LVORM | MTART | MBRSH | MATKL | BISMT | MEINS | MAKTX_EN | MAKTX_ES | TEXT_EN | TEXT_ES | MAKTX_FR | TEXT_FR | Class_Char_Catted | DESC_1 (ELLIPSE) | DESC_2 (ELLIPSE) | ENRICHED DATA | MFRNR | Manufacturer Name | P/N | Manufacturer Name 1 | P/N 1 | Manufacturer Name 2 | P/N 2 | Manufacturer Name 3 | P/N 3 | Manufacturer Name 4 | P/N 4 | Manufacturer Name 5 | P/N 5 | Manufacturer Name 6 | P/N 6 | Manufacturer Name 7 | P/N 7 | Manufacturer Name 8 | P/N 8 | Manufacturer Name 9 | P/N 9 | Input MNFR | Input PTNO | Verified MNFR from web | Verified MPN from Web | MNFR 1 | PTNO 1 | MNFR 2 | PTNO 2 | MNFR 3 | PTNO 3 | MNFR 4 | PTNO 4 | MNFR 5 | PTNO 5 | Vendor NAME | Vendor Part Number | Vendor NAME1 | Vendor Part Number1 | Reference URL | Reference URL1 | Item Number | Equipment Type | Equipment Manufacturer | Equipment Model | Equipment Serial | DWG | DRAWING VERSION | POS/TAG | Enriched/Cleansed | UNSPSC Ver.23.07 | Additional Features from INPUT | Additional Features from WEBSOURCE | Noun | Modifier | Attribute Name 1 | Attribute Value 1 | Attribute Name 2 | Attribute Value 2 | Attribute Name 3 | Attribute Value 3 | Attribute Name 4 | Attribute Value 4 | Attribute Name 5 | Attribute Value 5 | Attribute Name 6 | Attribute Value 6 | Attribute Name 7 | Attribute Value 7 | Attribute Name 8 | Attribute Value 8 | Attribute Name 9 | Attribute Value 9 | Attribute Name 10 | Attribute Value 10 | Attribute Name 11 | Attribute Value 11 | Attribute Name 12 | Attribute Value 12 | Attribute Name 13 | Attribute Value 13 | Attribute Name 14 | Attribute Value 14 | Attribute Name 15 | Attribute Value 15 | Attribute Name 16 | Attribute Value 16 | Attribute Name 17 | Attribute Value 17 | Attribute Name 18 | Attribute Value 18 | Attribute Name 19 | Attribute Value 19 | Attribute Name 20 | Attribute Value 20 | Attribute Name 21 | Attribute Value 21 | Attribute Name 22 | Attribute Value 22 | Attribute Name 23 | Attribute Value 23 | Attribute Name 24 | Attribute Value 24 | Attribute Name 25 | Attribute Value 25 | Attribute Name 26 | Attribute Value 26 | Attribute Name 27 | Attribute Value 27 | Attribute Name 28 | Attribute Value 28 | Attribute Name 29 | Attribute Value 29 | Attribute Name 30 | Attribute Value 30 | Attribute Name 31 | Attribute Value 31 | Attribute Name 32 | Attribute Value 32 | Attribute Name 33 | Attribute Value 33 | Attribute Name 34 | Attribute Value 34 | Attribute Name 35 | Attribute Value 35 | Attribute Name 36 | Attribute Value 36 | Status
STP_009 - Lot5 | Data Enrichment | SYC | OK | 2023-09-14 | 9/22/2023 |  | 1043736 | 1043736 | AU_QM_000623090 |  | ERSA | M | 2200 | 1429633GZPCLNT100 | EA | 120H/IT28F TRANSMISSION SOLENOID; |  | VALVE,SOLENOID: 120H/IT28F TRANSMISSION SOLENOID; CATERPILLAR 120H GRADER CATERPILLAR IT28F TOOL CARRIER |  |  |  |  | 120H/IT28F TRANSMISSION SOLENOID; |  | VALVE,SOLENOID: 120H/IT28F TRANSMISSION SOLENOID; |  |  |  | 0001068196 @@ HASTINGS DEERING(AUSTRALIA) LTD | 1861525 | 0001068181 @@ CNW (MOUNT ISA) ELECT WHOLESALER | [17 empty] | HASTINGS DEERING(AUSTRALIA) LTD | 1861525 | CNW (MOUNT ISA) ELECT WHOLESALER | [13 empty] | https://parts.cat.com/en/catcorp/207-1810 | [9 empty] | Enriched | 40141600 Valves |  |  | VALVE | CHECK | TYPE |  | NOMINAL SIZE | 13/16 IN | END CONNECTION | 16 TPI ORFS | END TO END DISTANCE |  | CONFIGURATION |  | BODY MATERIAL |  | PRESSURE CLASS/RATING | 5000 PSI | DESIGN PRESSURE |  | TEMPERATURE RATING |  | TRIM |  | SOFTGOODS |  | HAZARD CLASS |  | CERTIFICATION/STANDARD | [47 empty] | Production Completed
STP_009 - Lot5 | Data Enrichment | SYC | OK | 2023-09-14 | 9/22/2023 |  | 1129789 | 1129789 | AU_QM_000752527 |  | ERSA | M | 2200 | 1431681GZPCLNT100 | EA | LHD HYDRAULIC MAKE-UP VALVE; |  | VALVE,DIRECTION CONTROL: LHD HYDRAULIC MAKE-UP VALVE; ELPHINSTONE R1300/R1700 II LHD |  |  |  |  | LHD HYDRAULIC MAKE-UP VALVE; |  | VALVE,DIRECTION CONTROL:LHD HYDRAULIC MAKE-UP VALVE; |  |  |  | 0001068196 @@ HASTINGS DEERING(AUSTRALIA) LTD | 7J7423 | 0001068181 @@ CNW (MOUNT ISA) ELECT WHOLESALER | [17 empty] | HASTINGS DEERING(AUSTRALIA) LTD | 7J7423 | CNW (MOUNT ISA) ELECT WHOLESALER | [13 empty] | https://pdfcoffee.com/download/hyster-fortis-parts-manual-engine-h15-35tx-b475b466-pdf-free.html | [9 empty] | Cleansed | 40141600 Valves |  |  | VALVE | CHECK | TYPE |  | NOMINAL SIZE |  | END CONNECTION |  | END TO END DISTANCE |  | CONFIGURATION |  | BODY MATERIAL |  | PRESSURE CLASS/RATING |  | DESIGN PRESSURE |  | TEMPERATURE RATING |  | TRIM |  | SOFTGOODS |  | HAZARD CLASS |  | CERTIFICATION/STANDARD | [47 empty] | Production Completed
STP_009 - Lot5 | Data Enrichment | SYC | OK | 2023-09-14 | 9/22/2023 |  | 1130692 | 1130692 | AU_QM_000655373 |  | ERSA | M | 2200 | 1430477GZPCLNT100 | EA | 110VAC;2 POSITION;5 PORT;3/4INCH BSP |  | VALVE,SOLENOID: 110VAC;2 POSITION;5 PORT;3/4INCH BSP PORTS; |  |  |  |  | 110VAC;2 POSITION;5 PORT;3/4INCH BSP | PORTS; | VALVE,SOLENOID: 110VAC;2 POSITION;5 PORT;3/4INCH BSP |  |  |  | 0001068342 @@ ISADRAULICS |  | 0001068125 @@ SMC CORPORATION (AUST) PTY LTD | VFS5110-3DZ-06 | [16 empty] | SMC CORPORATION (AUST) PTY LTD | VFS5110-3DZ-06 | ISADRAULICS |  | SMC CORPORATION (AUST) PTY LTD | VFS5110-3DZ-06 | [10 empty] | https://parts.cat.com/en/catcorp/226-0554 | [9 empty] | Enriched | 40141600 Valves |  |  | VALVE | CHECK | TYPE | STRAIGHT FLUID | NOMINAL SIZE | M20 | END CONNECTION | THREADED | END TO END DISTANCE |  | CONFIGURATION |  | BODY MATERIAL | STEEL | PRESSURE CLASS/RATING | 105 TO 115 PSI | DESIGN PRESSURE |  | TEMPERATURE RATING |  | TRIM |  | SOFTGOODS |  | HAZARD CLASS |  | CERTIFICATION/STANDARD | [47 empty] | Production Completed
STP_009 - Lot5 | Data Enrichment | SYC | OK | 2023-09-14 | 9/22/2023 |  | 1131178 | 1131178 | AU_QM_002711126 |  | ERSA | M | 2200 | 1461682GZPCLNT100 | EA | 3/8" (2-WAY) GAS |  | VALVE,SOLENOID: 3/8" (2-WAY) GAS 110V,50HZ |  |  |  |  | 3/8" (2-WAY) GAS | 110V,50HZ | VALVE,SOLENOID: 3/8" (2-WAY) GAS |  |  |  | 0001069377 @@ POWERFLO SOLUTIONS PTY LTD | 8263-B206 | 0001071808 @@ PRIOR INDUSTRIES AUSTRALIA P/L | [17 empty] | POWERFLO SOLUTIONS PTY LTD | 8263-B206 | PRIOR INDUSTRIES AUSTRALIA P/L | [13 empty] | https://parts.cat.com/en/catcorp/197-9119 | [9 empty] | Cleansed | 40141600 Valves |  |  | VALVE | CHECK | TYPE |  | NOMINAL SIZE |  | END CONNECTION |  | END TO END DISTANCE |  | CONFIGURATION |  | BODY MATERIAL |  | PRESSURE CLASS/RATING |  | DESIGN PRESSURE |  | TEMPERATURE RATING |  | TRIM |  | SOFTGOODS |  | HAZARD CLASS |  | CERTIFICATION/STANDARD | [47 empty] | Production Completed
STP_009 - Lot5 | Data Enrichment | SYC | OK | 2023-09-14 | 9/22/2023 |  | 1132201 | 1132201 | AU_QM_007123175 |  | ERSA | M | 2200 | 1465278GZPCLNT100 | EA | HYDRAULIC CONTROL PANEL CONTROL; |  | VALVE,DIRECTION CONTROL: HYDRAULIC CONTROL PANEL CONTROL; ANODE CAST AND WEIGH STATION |  |  |  |  | HYDRAULIC CONTROL PANEL CONTROL; |  | VALVE,DIRECTION CONTROL:HYDRAULIC CONTROL PANEL CONTROL; |  |  |  | 0001068100 @@ BERENDSEN FLUID POWER | 0-811-404-601 | 0001068658 @@ AUSDRAULICS | 28426 | [16 empty] | BERENDSEN FLUID POWER | 0-811-404-601 | AUSDRAULICS | [13 empty] | https://parts.cat.com/en/catcorp/214-5726 | [9 empty] | Cleansed | 40141600 Valves |  |  | VALVE | CHECK | TYPE |  | NOMINAL SIZE |  | END CONNECTION |  | END TO END DISTANCE |  | CONFIGURATION |  | BODY MATERIAL |  | PRESSURE CLASS/RATING |  | DESIGN PRESSURE |  | TEMPERATURE RATING |  | TRIM |  | SOFTGOODS |  | HAZARD CLASS |  | CERTIFICATION/STANDARD | [47 empty] | Production Completed
STP_009 - Lot5 | Data Enrichment | SYC | OK | 2023-09-14 | 9/22/2023 |  | 1132535 | 1132535 | AU_QM_001018134 |  | ERSA | M | 2200 | 1445825GZPCLNT100 | EA | AE40 CHECK VALVE;TAIL GATE CYLINDER; |  | VALVE,CHECK: AE40 CHECK VALVE;TAIL GATE CYLINDER; HYDRAULICS; ELPHINSTONE AE40 EJECTOR TRUCK |  |  |  |  | AE40 CHECK VALVE;TAIL GATE CYLINDER; | HYDRAULICS; | VALVE,CHECK:AE40 CHECK VALVE;TAIL GATE CYLINDER; |  |  |  | 0001068181 @@ CNW (MOUNT ISA) ELECT WHOLESALER |  | 0001068196 @@ HASTINGS DEERING(AUSTRALIA) LTD | 2144969 | [16 empty] | HASTINGS DEERING(AUSTRALIA) LTD | 2144969 | CNW (MOUNT ISA) ELECT WHOLESALER |  | HASTINGS DEERING(AUSTRALIA) LTD | 2144969 | [10 empty] | https://parts.cat.com/en/catcorp/214-5727 | [9 empty] | Cleansed | 40141600 Valves |  |  | VALVE | CHECK | TYPE |  | NOMINAL SIZE |  | END CONNECTION |  | END TO END DISTANCE |  | CONFIGURATION |  | BODY MATERIAL |  | PRESSURE CLASS/RATING |  | DESIGN PRESSURE |  | TEMPERATURE RATING |  | TRIM |  | SOFTGOODS |  | HAZARD CLASS |  | CERTIFICATION/STANDARD | [47 empty] | Production Completed
STP_009 - Lot5 | Data Enrichment | SYC | OK | 2023-09-14 | 9/22/2023 |  | 1132790 | 1132790 | AU_QM_001002415 |  | ERSA | M | 2200 | 1443886GZPCLNT100 | EA | WRV204/165 COMPRESSOR 4 WAY VALVE; |  | VALVE,DIRECTION CONTROL: WRV204/165 COMPRESSOR 4 WAY VALVE; C/W 110VAC COILS; HOWDEN WRV204/165 COMPRESSOR |  |  |  |  | WRV204/165 COMPRESSOR 4 WAY VALVE; | C/W 110VAC COILS; | VALVE,DIRECTION CONTROL:WRV204/165 COMPRESSOR 4 WAY VALVE; |  |  |  | 0001069581 @@ CUSTOM FLUID POWER P/L |  | 0001069476 @@ SPX FLOW TECHNOLOGY AUST PTY LTD | D3W1CNYP-RC | [16 empty] | SPX FLOW TECHNOLOGY AUST PTY LTD | D3W1CNYP-RC | CUSTOM FLUID POWER P/L |  | SPX FLOW TECHNOLOGY AUST PTY LTD | D3W1CNYP-RC | [10 empty] | https://parts.cat.com/en/catcorp/214-5735 | [9 empty] | Cleansed | 40141600 Valves |  |  | VALVE | CHECK | TYPE | SEQUENCE | NOMINAL SIZE |  | END CONNECTION |  | END TO END DISTANCE |  | CONFIGURATION |  | BODY MATERIAL |  | PRESSURE CLASS/RATING |  | DESIGN PRESSURE |  | TEMPERATURE RATING |  | TRIM |  | SOFTGOODS |  | HAZARD CLASS |  | CERTIFICATION/STANDARD | [47 empty] | Production Completed
STP_009 - Lot5 | Data Enrichment | SYC | OK | 2023-09-14 | 9/22/2023 |  | 1133024 | 1133024 | AU_QM_001155548 |  | ERSA | M | 2200 | 1451481GZPCLNT100 | EA | OIL SAMPLE VALVE; |  | VALVE,CHECK: OIL SAMPLE VALVE; 1/4" NPT; |  |  |  |  | OIL SAMPLE VALVE; | 1/4" NPT; | VALVE,CHECK:OIL SAMPLE VALVE; |  |  |  | 0001068181 @@ CNW (MOUNT ISA) ELECT WHOLESALER |  | 0001068196 @@ HASTINGS DEERING(AUSTRALIA) LTD | 7X3387 | [16 empty] | HASTINGS DEERING(AUSTRALIA) LTD | 7X3387 | CNW (MOUNT ISA) ELECT WHOLESALER |  | HASTINGS DEERING(AUSTRALIA) LTD | 7X3387 | [10 empty] | https://parts.cat.com/en/catcorp/214-5734 | [9 empty] | Cleansed | 40141600 Valves |  |  | VALVE | CHECK | TYPE |  | NOMINAL SIZE |  | END CONNECTION |  | END TO END DISTANCE |  | CONFIGURATION |  | BODY MATERIAL |  | PRESSURE CLASS/RATING |  | DESIGN PRESSURE |  | TEMPERATURE RATING |  | TRIM |  | SOFTGOODS |  | HAZARD CLASS |  | CERTIFICATION/STANDARD | [47 empty] | Production Completed
STP_009 - Lot5 | Data Enrichment | SYC | OK | 2023-09-14 | 9/22/2023 |  | 1134061 | 1134061 | AU_QM_001003675 |  | ERSA | M | 2200 | 1444117GZPCLNT100 | EA | KRESS BRAKE CONTROL VALVE;TYPE PP-2; |  | VALVE,DIRECTION CONTROL: KRESS BRAKE CONTROL VALVE;TYPE PP-2; FINAL CAB GROUP; KRESS P240CTE SLAGPOT CARRIER |  |  |  |  | KRESS BRAKE CONTROL VALVE;TYPE PP-2; | FINAL CAB GROUP; | VALVE,DIRECTION CONTROL:KRESS BRAKE CONTROL VALVE;TYPE PP-2; |  |  |  | 0001069358 @@ HAULMARK TRAILERS (AUSTRALIA) |  | 0001070674 @@ KRESS CORPORATION | 064693 | [16 empty] | KRESS CORPORATION | 064693 | HAULMARK TRAILERS (AUSTRALIA) |  | KRESS CORPORATION | 064693 | [10 empty] | https://parts.cat.com/en/catcorp/214-0874 | [9 empty] | Cleansed | 40141600 Valves |  |  | VALVE | CHECK | TYPE |  | NOMINAL SIZE |  | END CONNECTION |  | END TO END DISTANCE |  | CONFIGURATION |  | BODY MATERIAL |  | PRESSURE CLASS/RATING |  | DESIGN PRESSURE |  | TEMPERATURE RATING |  | TRIM |  | SOFTGOODS |  | HAZARD CLASS |  | CERTIFICATION/STANDARD | [47 empty] | Production Completed
STP_009 - Lot5 | Data Enrichment | SYC | OK | 2023-09-14 | 9/22/2023 |  | 1134245 | 1134245 | AU_QM_001070051 |  | ERSA | M | 2200 | 1447692GZPCLNT100 | EA | POS 306;ANDRITZ FILTER HYDRAULIC UNIT; |  | VALVE,CHECK: POS 306;ANDRITZ FILTER HYDRAULIC UNIT; ILZ65FL100, ILZ65FL200 |  |  |  | 01)ANDRITZ,01)1HYC0000040 | POS 306;ANDRITZ FILTER HYDRAULIC UNIT; |  | VALVE,CHECK:POS 306;ANDRITZ FILTER HYDRAULIC UNIT; |  |  |  | 0001068334 @@ ANDRITZ PROPRIETARY LIMITED |  | 0001069782 @@ JORD INTERNATIONAL PTY LTD | 1HYC0000040 | [16 empty] | JORD INTERNATIONAL PTY LTD | 1HYC0000040 | ANDRITZ PROPRIETARY LIMITED |  | JORD INTERNATIONAL PTY LTD | 1HYC0000040 | [10 empty] | https://parts.cat.com/en/catcorp/250-7679 | [9 empty] | Cleansed | 40141600 Valves |  |  | VALVE | CHECK | TYPE | NON RETURN | NOMINAL SIZE |  | END CONNECTION |  | END TO END DISTANCE |  | CONFIGURATION |  | BODY MATERIAL |  | PRESSURE CLASS/RATING |  | DESIGN PRESSURE |  | TEMPERATURE RATING |  | TRIM |  | SOFTGOODS |  | HAZARD CLASS |  | CERTIFICATION/STANDARD | [47 empty] | Production Completed
STP_009 - Lot5 | Data Enrichment | SYC | OK | 2023-09-14 | 9/22/2023 |  | 1134321 | 1134321 | AU_QM_000257071 |  | ERSA | M | 2200 | 1411686GZPCLNT100 | EA | LHD AIR CONDITIONER DRAIN VALVE; |  | VALVE,CHECK: LHD AIR CONDITIONER DRAIN VALVE; ELPHINSTONE R1300/R1700G/R2900 LOADERS |  |  |  |  | LHD AIR CONDITIONER DRAIN VALVE; |  | VALVE,CHECK:LHD AIR CONDITIONER DRAIN VALVE; |  |  |  | 0001068196 @@ HASTINGS DEERING(AUSTRALIA) LTD | 2135271 | 0001068181 @@ CNW (MOUNT ISA) ELECT WHOLESALER | [17 empty] | HASTINGS DEERING(AUSTRALIA) LTD | 2135271 | CNW (MOUNT ISA) ELECT WHOLESALER | [13 empty] | https://parts.cat.com/en/catcorp/273-6499 | [9 empty] | Enriched | 40141600 Valves |  |  | VALVE | CHECK | TYPE | CARTRIDGE | NOMINAL SIZE | 1-5/16 IN | END CONNECTION | 12 TPI THREADED | END TO END DISTANCE |  | CONFIGURATION |  | BODY MATERIAL | STEEL | PRESSURE CLASS/RATING |  | DESIGN PRESSURE |  | TEMPERATURE RATING | -34 TO 121 DEG C | TRIM |  | SOFTGOODS |  | HAZARD CLASS |  | CERTIFICATION/STANDARD | [47 empty] | Production Completed
STP_009 - Lot5 | Data Enrichment | SYC | OK | 2023-09-14 | 9/22/2023 |  | 1134374 | 1134374 | AU_QM_000986268 |  | ERSA | M | 2200 | 1441173GZPCLNT100 | EA | 120H OPERATORS AIRCON.CHECK VALVE; |  | VALVE,CHECK: 120H OPERATORS AIRCON.CHECK VALVE; CATERPILLAR 120H GRADER |  |  |  |  | 120H OPERATORS AIRCON.CHECK VALVE; |  | VALVE,CHECK:120H OPERATORS AIRCON.CHECK VALVE; |  |  |  | 0001068196 @@ HASTINGS DEERING(AUSTRALIA) LTD | 7T9793 | 0001068181 @@ CNW (MOUNT ISA) ELECT WHOLESALER | [17 empty] | HASTINGS DEERING(AUSTRALIA) LTD | 7T9793 | CNW (MOUNT ISA) ELECT WHOLESALER | [13 empty] | https://parts.cat.com/en/catcorp/425-9576 | https://spare.avspart.com/caterpillar/valve/4259576/ | [8 empty] | Cleansed | 40141600 Valves |  |  | VALVE | CHECK | TYPE |  | NOMINAL SIZE |  | END CONNECTION |  | END TO END DISTANCE |  | CONFIGURATION |  | BODY MATERIAL |  | PRESSURE CLASS/RATING |  | DESIGN PRESSURE |  | TEMPERATURE RATING |  | TRIM |  | SOFTGOODS |  | HAZARD CLASS |  | CERTIFICATION/STANDARD | [47 empty] | Production Completed
STP_009 - Lot5 | Data Enrichment | SYC | OK | 2023-09-14 | 9/22/2023 |  | 1134457 | 1134457 | AU_QM_000157786 |  | ERSA | M | 2200 | 1360408GZPCLNT100 | EA | PNEUMATIC; WT02; WATER TRUCK |  | VALVE,SOLENOID: PNEUMATIC; WT02; WATER TRUCK |  |  |  |  | PNEUMATIC; WT02; WATER TRUCK |  | VALVE,SOLENOID: PNEUMATIC; WT02; WATER TRUCK |  |  |  | 0001071178 @@ JACON TECHNOLOGIES | JSA-V60A417A-A2000 | 0001068585 @@ Jacon Equipment Pty Ltd | [17 empty] | JACON TECHNOLOGIES | JSA-V60A417A-A2000 | JACON EQUIPMENT PTY LTD | [13 empty] | https://parts.cat.com/en/catcorp/425-7868 | https://spare.avspart.com/caterpillar/valve/4257868/ | [8 empty] | Cleansed | 40141600 Valves |  |  | VALVE | CHECK | TYPE |  | NOMINAL SIZE |  | END CONNECTION |  | END TO END DISTANCE |  | CONFIGURATION |  | BODY MATERIAL |  | PRESSURE CLASS/RATING |  | DESIGN PRESSURE |  | TEMPERATURE RATING |  | TRIM |  | SOFTGOODS |  | HAZARD CLASS |  | CERTIFICATION/STANDARD | [47 empty] | Production Completed
STP_009 - Lot5 | Data Enrichment | SYC | OK | 2023-09-14 | 9/22/2023 |  | 1134831 | 1134831 | AU_QM_000080333 |  | ERSA | M | 2200 | 1349041GZPCLNT100 | EA | 24V DC;20W;1/2INCH F.NPT PORTS; |  | VALVE,SOLENOID: 24V DC;20W;1/2INCH F.NPT PORTS; DISC TYPE;BRASS BODY;CLASS 150; C/W INDICATOR LIGHT; |  |  |  |  | 24V DC;20W;1/2INCH F.NPT PORTS; | DISC TYPE;BRASS BODY;CLASS 150; | VALVE,SOLENOID: 24V DC;20W;1/2INCH F.NPT PORTS; |  |  |  | 0001068196 @@ HASTINGS DEERING(AUSTRALIA) LTD | 1869860 | 0001068181 @@ CNW (MOUNT ISA) ELECT WHOLESALER | [17 empty] | HASTINGS DEERING(AUSTRALIA) LTD | 1869860 | CNW (MOUNT ISA) ELECT WHOLESALER | [13 empty] | https://parts.cat.com/en/catcorp/8N-4485 | [9 empty] | Enriched | 40141618 Ball check valves |  |  | VALVE | CHECK | TYPE | BALL, VENT LINE | NOMINAL SIZE |  | END CONNECTION |  | END TO END DISTANCE |  | CONFIGURATION |  | BODY MATERIAL | STAINLESS STEEL | PRESSURE CLASS/RATING |  | DESIGN PRESSURE |  | TEMPERATURE RATING |  | TRIM |  | SOFTGOODS |  | HAZARD CLASS |  | CERTIFICATION/STANDARD | [47 empty] | Production Completed
STP_009 - Lot5 | Data Enrichment | SYC | OK | 2023-09-14 | 9/22/2023 |  | 1134948 | 1134948 | AU_QM_001069269 |  | ERSA | M | 2200 | 1447648GZPCLNT100 | EA | SOLENOID VALVE-GEM-SOL; |  | VALVE,SOLENOID: SOLENOID VALVE-GEM-SOL; SERIAL NOS-04-12-9-380 / 381; ILS165FL1836 / 1837 |  |  |  |  | SOLENOID VALVE-GEM-SOL; | SERIAL NOS-04-12-9-380 / 381; | VALVE,SOLENOID: SOLENOID VALVE-GEM-SOL; |  |  |  | 0001070336 @@ DOWDENS GROUP PTY LTD T/A DOWDEN |  | 0001069360 @@ AMIAD AUSTRALIA PTY LTD | BG-G-16-B-03 | [16 empty] | AMIAD AUSTRALIA PTY LTD | BG-G-16-B-03 | DOWDENS GROUP PTY LTD T/A DOWDEN |  | AMIAD AUSTRALIA PTY LTD | BG-G-16-B-03 | [10 empty] | https://parts.cat.com/en/catcorp/211-3343 | [9 empty] | Cleansed | 40141600 Valves |  |  | VALVE | CHECK | TYPE |  | NOMINAL SIZE |  | END CONNECTION |  | END TO END DISTANCE |  | CONFIGURATION |  | BODY MATERIAL |  | PRESSURE CLASS/RATING |  | DESIGN PRESSURE |  | TEMPERATURE RATING |  | TRIM |  | SOFTGOODS |  | HAZARD CLASS |  | CERTIFICATION/STANDARD | [47 empty] | Production Completed
STP_009 - Lot5 | Data Enrichment | SYC | OK | 2023-09-14 | 9/22/2023 |  | 1134949 | 1134949 | AU_QM_001069277 |  | ERSA | M | 2200 | 1447649GZPCLNT100 | EA | SOLENOID VALVE- ASCO; |  | VALVE,SOLENOID: SOLENOID VALVE- ASCO; SERIAL NOS-04-12-9-380 / 381; ILS165FL1836 / 1837 |  |  |  |  | SOLENOID VALVE- ASCO; | SERIAL NOS-04-12-9-380 / 381; | VALVE,SOLENOID: SOLENOID VALVE- ASCO; |  |  |  | 0001070336 @@ DOWDENS GROUP PTY LTD T/A DOWDEN |  | 0001069360 @@ AMIAD AUSTRALIA PTY LTD | BG-C-B-5.5W | [16 empty] | AMIAD AUSTRALIA PTY LTD | BG-C-B-5.5W | DOWDENS GROUP PTY LTD T/A DOWDEN |  | AMIAD AUSTRALIA PTY LTD | BG-C-B-5.5W | [10 empty] | https://www.eaton.com/ecm/groups/public/@pub/@eaton/@hyd/documents/content/pct_274200.pdf |  |  |  |  | 930H |  |  |  |  | Enriched | 40141600 Valves | COUNTER BALANCE |  | VALVE | CHECK | TYPE | OVERCENTER, LIFT CYLINDER CARTRIDGE | NOMINAL SIZE | 1-5/16 IN | END CONNECTION | 12 UN-2A THREADED | END TO END DISTANCE |  | CONFIGURATION |  | BODY MATERIAL | STEEL | PRESSURE CLASS/RATING | 400 BAR | DESIGN PRESSURE |  | TEMPERATURE RATING | -30 TO 90 DEG C | TRIM |  | SOFTGOODS |  | HAZARD CLASS |  | CERTIFICATION/STANDARD | [47 empty] | Production Completed
STP_009 - Lot5 | Data Enrichment | SYC | OK | 2023-09-14 | 9/22/2023 |  | 1135203 | 1135203 | AU_QM_001000776 |  | ERSA | M | 2200 | 1443472GZPCLNT100 | EA | R2900/R1700G FOOT BRAKE VALVE GROUP; |  | VALVE,DIRECTION CONTROL: R2900/R1700G FOOT BRAKE VALVE GROUP; C/W BOOT AND SEAL KIT; SERVICE BRAKE SYSTEM; ELPHINSTONE R2900 AND R17 |  |  |  |  | R2900/R1700G FOOT BRAKE VALVE GROUP; | C/W BOOT & SEAL KIT; | VALVE,DIRECTION CONTROL:R2900/R1700G FOOT BRAKE VALVE GROUP; |  |  |  | 0001068181 @@ CNW (MOUNT ISA) ELECT WHOLESALER |  | 0001068196 @@ HASTINGS DEERING(AUSTRALIA) LTD | 2609632 | [18 empty] | CNW (MOUNT ISA) ELECT WHOLESALER |  | HASTINGS DEERING(AUSTRALIA) LTD | 2609632 | [10 empty] | Url Not Found | [9 empty] | Cleansed | 40141600 Valves |  |  | VALVE | CHECK | TYPE |  | NOMINAL SIZE |  | END CONNECTION |  | END TO END DISTANCE |  | CONFIGURATION |  | BODY MATERIAL |  | PRESSURE CLASS/RATING |  | DESIGN PRESSURE |  | TEMPERATURE RATING |  | TRIM |  | SOFTGOODS |  | HAZARD CLASS |  | CERTIFICATION/STANDARD | [47 empty] | Production Completed
STP_009 - Lot5 | Data Enrichment | SYC | OK | 2023-09-14 | 9/22/2023 |  | 1135298 | 1135298 | AU_QM_000126300 |  | ERSA | M | 2200 | 1349497GZPCLNT100 | EA | R2900 REAR PILOT LINES; |  | VALVE,CHECK: R2900 REAR PILOT LINES; 9EL5144 HYDRAULIC LINES GRP; ELPHINSTONE R2900 LHD |  |  |  |  | R2900 REAR PILOT LINES; | 9EL5144 HYDRAULIC LINES GRP; | VALVE,CHECK:R2900 REAR PILOT LINES; |  |  |  | 0001068196 @@ HASTINGS DEERING(AUSTRALIA) LTD | 1869046 | 0001068181 @@ CNW (MOUNT ISA) ELECT WHOLESALER | [17 empty] | HASTINGS DEERING(AUSTRALIA) LTD | 1869046 | CNW (MOUNT ISA) ELECT WHOLESALER | [13 empty] | https://www.orangeparts.com/hyster-4001135-check-valve/ | [9 empty] | Cleansed | 40141600 Valves |  |  | VALVE | CHECK | TYPE |  | NOMINAL SIZE |  | END CONNECTION |  | END TO END DISTANCE |  | CONFIGURATION |  | BODY MATERIAL |  | PRESSURE CLASS/RATING |  | DESIGN PRESSURE |  | TEMPERATURE RATING |  | TRIM |  | SOFTGOODS |  | HAZARD CLASS |  | CERTIFICATION/STANDARD | [47 empty] | Production Completed
STP_009 - Lot5 | Data Enrichment | SYC | OK | 2023-09-14 | 9/22/2023 |  | 1135383 | 1135383 | AU_QM_001000773 |  | ERSA | M | 2200 | 1443470GZPCLNT100 | EA | R2900/AD40 II PARK BRAKE VALVE; |  | VALVE,SOLENOID: R2900/AD40 II PARK BRAKE VALVE; 9EL5143 VALVE GRP; ELPHINSTONE AD40 SER.II DUMP TRUCK ELPHINSTONE R2900 LOADER |  |  |  |  | R2900/AD40 II PARK BRAKE VALVE; | 9EL5143 VALVE GRP; | VALVE,SOLENOID: R2900/AD40 II PARK BRAKE VALVE; |  |  |  | 0001068181 @@ CNW (MOUNT ISA) ELECT WHOLESALER |  | 0001068196 @@ HASTINGS DEERING(AUSTRALIA) LTD | 2031718 | [16 empty] | HASTINGS DEERING(AUSTRALIA) LTD | 2031718 | CNW (MOUNT ISA) ELECT WHOLESALER |  | HASTINGS DEERING(AUSTRALIA) LTD | 2031718 | [10 empty] | https://parts.cat.com/en/catcorp/327-0377 | [9 empty] | Enriched | 40141600 Valves |  |  | VALVE | CHECK | TYPE | FUEL PRESSURE REGULATOR | NOMINAL SIZE |  | END CONNECTION |  | END TO END DISTANCE |  | CONFIGURATION |  | BODY MATERIAL |  | PRESSURE CLASS/RATING |  | DESIGN PRESSURE |  | TEMPERATURE RATING | 180 DEG C | TRIM |  | SOFTGOODS |  | HAZARD CLASS |  | CERTIFICATION/STANDARD | [47 empty] | Production Completed
STP_009 - Lot5 | Data Enrichment | SYC | OK | 2023-09-14 | 9/22/2023 |  | 1135401 | 1135401 | AU_QM_000997898 |  | ERSA | M | 2200 | 1442888GZPCLNT100 | EA | LHD HEAD END TILT RELIEF; |  | VALVE,RELIEF,PRESS-TEMP: LHD HEAD END TILT RELIEF; 4T4929 CONTROL VALVE GRP;; C/W SHIM; ELPHINSTONE R1700/R1700G/R2900 LOADERS |  |  |  |  | LHD HEAD END TILT RELIEF; | 4T4929 CONTROL VALVE GRP;; | VALVE,RELIEF,PRESS-TEMP:LHD HEAD END TILT RELIEF; |  |  |  | 0001068181 @@ CNW (MOUNT ISA) ELECT WHOLESALER |  | 0001068196 @@ HASTINGS DEERING(AUSTRALIA) LTD | 4T4932 | [16 empty] | HASTINGS DEERING(AUSTRALIA) LTD | 4T4932 | CNW (MOUNT ISA) ELECT WHOLESALER |  | HASTINGS DEERING(AUSTRALIA) LTD | 4T4932 | [10 empty] | https://parts.cat.com/en/catcorp/436-8983 | [9 empty] | Enriched | 40141600 Valves | CEBADO COMBUSTIBLE |  | VALVE | CHECK | TYPE | FUEL INJECTION PUMP, FUEL PRIMING | NOMINAL SIZE |  | END CONNECTION |  | END TO END DISTANCE |  | CONFIGURATION |  | BODY MATERIAL |  | PRESSURE CLASS/RATING |  | DESIGN PRESSURE |  | TEMPERATURE RATING |  | TRIM |  | SOFTGOODS |  | HAZARD CLASS |  | CERTIFICATION/STANDARD | [47 empty] | Production Completed
STP_009 - Lot5 | Data Enrichment | SYC | OK | 2023-09-14 | 9/22/2023 |  | 1135402 | 1135402 | AU_QM_000997884 |  | ERSA | M | 2200 | 1442883GZPCLNT100 | EA | LHD TRANSMISSION CONTROL VALVE; |  | VALVE,SOLENOID: LHD TRANSMISSION CONTROL VALVE; ELPHINSTONE R1700/R1700G/R2900 LOADERS |  |  |  |  | LHD TRANSMISSION CONTROL VALVE; |  | VALVE,SOLENOID: LHD TRANSMISSION CONTROL VALVE; |  |  |  | 0001068181 @@ CNW (MOUNT ISA) ELECT WHOLESALER |  | 0001068196 @@ HASTINGS DEERING(AUSTRALIA) LTD | 5242039 | [16 empty] | HASTINGS DEERING(AUSTRALIA) LTD | 5242039 | CNW (MOUNT ISA) ELECT WHOLESALER |  | HASTINGS DEERING(AUSTRALIA) LTD | 5242039 | [10 empty] | https://parts.cat.com/en/catcorp/327-4448 | [9 empty] | Enriched | 40141600 Valves | GROUP |  | VALVE | CHECK | TYPE | FUEL FILTER | NOMINAL SIZE |  | END CONNECTION |  | END TO END DISTANCE |  | CONFIGURATION |  | BODY MATERIAL |  | PRESSURE CLASS/RATING |  | DESIGN PRESSURE |  | TEMPERATURE RATING |  | TRIM |  | SOFTGOODS |  | HAZARD CLASS |  | CERTIFICATION/STANDARD | [47 empty] | Production Completed
STP_009 - Lot5 | Data Enrichment | SYC | OK | 2023-09-14 | 9/22/2023 |  | 1135521 | 1135521 | AU_QM_000999208 |  | ERSA | M | 2200 | 1443042GZPCLNT100 | EA | LHD/AD40 HYDRAULICS/BRAKING; |  | VALVE,CHECK: LHD/AD40 HYDRAULICS/BRAKING; ELPHINSTONE AD40 SER.II DUMP TRUCK ELPHINSTONE R1300/R1700/R2900 LHD |  |  |  |  | LHD/AD40 HYDRAULICS/BRAKING; |  | VALVE,CHECK:LHD/AD40 HYDRAULICS/BRAKING; |  |  |  | 0001068181 @@ CNW (MOUNT ISA) ELECT WHOLESALER |  | 0001068196 @@ HASTINGS DEERING(AUSTRALIA) LTD | 1U0423 | [16 empty] | HASTINGS DEERING(AUSTRALIA) LTD | 1U0423 | CNW (MOUNT ISA) ELECT WHOLESALER |  | HASTINGS DEERING(AUSTRALIA) LTD | 1U0423 | [10 empty] | https://parts.cat.com/en/catcorp/8E-5158 | [9 empty] | Cleansed | 40141609 Control valves |  |  | VALVE | CONTROL | TYPE |  | NOMINAL SIZE |  | END CONNECTION |  | ACTUATION TYPE |  | POSITIONER TYPE |  | FAILURE POSITION |  | PRESSURE CLASS/RATING |  | BODY MATERIAL |  | DESIGN PRESSURE |  | TEMPERATURE RATING |  | FLOW RATING |  | END TO END DISTANCE |  | PORT TYPE |  | CONFIGURATION |  | TRIM |  | SOFTGOODS |  | HAZARD CLASS |  | CERTIFICATION/STANDARD | [37 empty] | Production Completed
STP_009 - Lot5 | Data Enrichment | SYC | OK | 2023-09-14 | 9/22/2023 |  | 1135651 | 1135651 | AU_QM_000472043 |  | ERSA | M | 2200 | 1427606GZPCLNT100 | EA | 3/8"F.BSP;ORIFICE 9.5; |  | VALVE,SOLENOID: 3/8"F.BSP;ORIFICE 9.5; RATED FUEL/GAS 40 CERTIFIED 2505; |  |  |  |  | 3/8"F.BSP;ORIFICE 9.5; | RATED FUEL/GAS 40 CERTIFIED 2505; | VALVE,SOLENOID: 3/8"F.BSP;ORIFICE 9.5; |  |  |  | 0001068546 @@ KEYFLO PACIFIC PTY LTD | AGSCD030B10 | 0001068471 @@ EMERSON AUTOMATION SOLUTIONS | AGSCD030B10 | [16 empty] | KEYFLO PACIFIC PTY LTD | AGSCD030B10 | EMERSON AUTOMATION SOLUTIONS | [13 empty] | https://parts.cat.com/en/catcorp/336-1325 | [9 empty] | Enriched | 40141609 Control valves |  |  | VALVE | CONTROL | TYPE | HYDRAULIC | NOMINAL SIZE |  | END CONNECTION |  | ACTUATION TYPE |  | POSITIONER TYPE |  | FAILURE POSITION |  | PRESSURE CLASS/RATING |  | BODY MATERIAL |  | DESIGN PRESSURE |  | TEMPERATURE RATING |  | FLOW RATING |  | END TO END DISTANCE |  | PORT TYPE |  | CONFIGURATION |  | TRIM |  | SOFTGOODS |  | HAZARD CLASS |  | CERTIFICATION/STANDARD | [37 empty] | Production Completed
STP_009 - Lot5 | Data Enrichment | SYC | OK | 2023-09-14 | 9/22/2023 |  | 1135878 | 1135878 | AU_QM_000161802 |  | ERSA | M | 2200 | 1362472GZPCLNT100 | EA | LHD GREASE SYSTEM SOLENOID VALVE GRP; |  | VALVE,SOLENOID: LHD GREASE SYSTEM SOLENOID VALVE GRP; 120H/IT28F HYDRAULICS; CAT 120H GRADER;IT28F/IT38F TOOL CARRIER ELPHINSTONE R1300/1700/2900 LOADERS |  |  |  |  | LHD GREASE SYSTEM SOLENOID VALVE GRP; | 120H/IT28F HYDRAULICS; | VALVE,SOLENOID: LHD GREASE SYSTEM SOLENOID VALVE GRP; |  |  |  | 0001068196 @@ HASTINGS DEERING(AUSTRALIA) LTD | 1528346 | 0001068181 @@ CNW (MOUNT ISA) ELECT WHOLESALER | [17 empty] | HASTINGS DEERING(AUSTRALIA) LTD | 1528346 | CNW (MOUNT ISA) ELECT WHOLESALER | [13 empty] | https://hyster.store/product/1615107/ | [9 empty] | Enriched | 40141609 Control valves |  |  | VALVE | CONTROL | TYPE | AIR | NOMINAL SIZE |  | END CONNECTION |  | ACTUATION TYPE |  | POSITIONER TYPE |  | FAILURE POSITION |  | PRESSURE CLASS/RATING |  | BODY MATERIAL |  | DESIGN PRESSURE |  | TEMPERATURE RATING |  | FLOW RATING |  | END TO END DISTANCE |  | PORT TYPE |  | CONFIGURATION |  | TRIM |  | SOFTGOODS |  | HAZARD CLASS |  | CERTIFICATION/STANDARD | [37 empty] | Production Completed
STP_009 - Lot5 | Data Enrichment | SYC | OK | 2023-09-14 | 9/22/2023 |  | 1136221 | 1136221 | AU_QM_000772508 |  | ERSA | M | 2200 | 1435077GZPCLNT100 | EA | 5P SERIES RISING PLUG VALVE; |  | VALVE,FLOW CONTROL: 5P SERIES RISING PLUG VALVE; 3/4" MALE NPT TAPER THREAD X 1/2" FEMALE NPT TAPER THREAD;SS316; |  |  |  |  | 5P SERIES RISING PLUG VALVE; | 3/4" MALE NPT TAPER THREAD X 1/2" FEMALE | VALVE,FLOW CONTROL: 5P SERIES RISING PLUG VALVE; |  |  |  | 0001068527 @@ Enzed Mount Isa(RKM Investments) |  | 0001070257 @@ SWAGELOK T/A FLUID SYSTEM TECH | SS-5PDGM12-F8 | [16 empty] | SWAGELOK T/A FLUID SYSTEM TECH | SS-5PDGM12-F8 | ENZED MOUNT ISA(RKM INVESTMENTS) |  | SWAGELOK T/A FLUID SYSTEM TECH | SS-5PDGM12-F8 | [10 empty] | https://www.orangeparts.com/hyster-4638960-hyd-control-valve/ | [9 empty] | Cleansed | 40141609 Control valves |  |  | VALVE | CONTROL | TYPE | HYDRAULIC | NOMINAL SIZE |  | END CONNECTION |  | ACTUATION TYPE |  | POSITIONER TYPE |  | FAILURE POSITION |  | PRESSURE CLASS/RATING |  | BODY MATERIAL |  | DESIGN PRESSURE |  | TEMPERATURE RATING |  | FLOW RATING |  | END TO END DISTANCE |  | PORT TYPE |  | CONFIGURATION |  | TRIM |  | SOFTGOODS |  | HAZARD CLASS |  | CERTIFICATION/STANDARD | [37 empty] | Production Completed
STP_009 - Lot5 | Data Enrichment | SYC | OK | 2023-09-14 | 9/22/2023 |  | 1136345 | 1136345 | AU_QM_000982529 |  | ERSA | M | 2200 | 1439656GZPCLNT100 | EA | 5 PORT,2 POSITION; |  | VALVE,DIRECTION CONTROL: 5 PORT,2 POSITION; C/W 110VAC,2.5MA COILS; C/W MOUNTING PLATE; |  |  |  |  | 5 PORT,2 POSITION; | C/W 110VAC,2.5MA COILS; | VALVE,DIRECTION CONTROL:5 PORT,2 POSITION; |  |  |  | 0001068156 @@ BOSCH REXROTH PTY LTD | SXE0575-A50-00 | 0001068658 @@ AUSDRAULICS | SXE0575-A50-00 | [16 empty] | BOSCH REXROTH PTY LTD | SXE0575-A50-00 | AUSDRAULICS | [13 empty] | https://parts.cat.com/en/catcorp/290-6005 | https://spare.avspart.com/caterpillar/valve/2906005/ | [8 empty] | Enriched | 40141609 Control valves | GROUP |  | VALVE | CONTROL | TYPE | MAIN | NOMINAL SIZE |  | END CONNECTION |  | ACTUATION TYPE |  | POSITIONER TYPE |  | FAILURE POSITION |  | PRESSURE CLASS/RATING |  | BODY MATERIAL |  | DESIGN PRESSURE |  | TEMPERATURE RATING |  | FLOW RATING |  | END TO END DISTANCE |  | PORT TYPE |  | CONFIGURATION |  | TRIM |  | SOFTGOODS |  | HAZARD CLASS |  | CERTIFICATION/STANDARD | [37 empty] | Production Completed
STP_009 - Lot5 | Data Enrichment | SYC | OK | 2023-09-14 | 9/22/2023 |  | 1136411 | 1136411 | AU_QM_000985461 |  | ERSA | M | 2200 | 1440967GZPCLNT100 | EA | REXROTH 4WRE6E32-1X/24Z4M VALVE; |  | VALVE,DIRECTION CONTROL: REXROTH 4WRE6E32-1X/24Z4M VALVE; DWG 819225-2 R8; |  |  |  |  | REXROTH 4WRE6E32-1X/24Z4M VALVE; | DWG 819225-2 R8; | VALVE,DIRECTION CONTROL:REXROTH 4WRE6E32-1X/24Z4M VALVE; |  |  |  | 0001068658 @@ AUSDRAULICS | 4WRE6E32-1X/24Z4M | 0001068351 @@ PRO-DRAULICS | 4WREE6E32-2*/G24K31/A1 | [16 empty] | AUSDRAULICS | 4WRE6E32-1X/24Z4M | PRO-DRAULICS | [13 empty] | https://www.orangeparts.com/hyster-2092484-hyd-control-valve/ | [9 empty] | Enriched | 40141609 Control valves |  |  | VALVE | CONTROL | TYPE | HYDRAULIC | NOMINAL SIZE |  | END CONNECTION |  | ACTUATION TYPE |  | POSITIONER TYPE |  | FAILURE POSITION |  | PRESSURE CLASS/RATING |  | BODY MATERIAL |  | DESIGN PRESSURE |  | TEMPERATURE RATING |  | FLOW RATING |  | END TO END DISTANCE |  | PORT TYPE |  | CONFIGURATION |  | TRIM |  | SOFTGOODS |  | HAZARD CLASS |  | CERTIFICATION/STANDARD | [37 empty] | Production Completed
STP_009 - Lot5 | Data Enrichment | SYC | OK | 2023-09-14 | 9/22/2023 |  | 1136700 | 1136700 | AU_QM_000480129 |  | ERSA | M | 2200 | 1427945GZPCLNT100 | EA | DOUBLE THROTTLE/CHECK;SIZE 6;SCREW ADJ; |  | VALVE,THROTTLE: DOUBLE THROTTLE/CHECK;SIZE 6;SCREW ADJ; RATED 80L/MIN;MAX 315BAR;1 BAR CRACKING; SANDWICH PLATE DESIGN;DIN 24 340 FORM 6; |  |  |  |  | DOUBLE THROTTLE/CHECK;SIZE 6;SCREW ADJ; | RATED 80L/MIN;MAX 315BAR;1 BAR CRACKING; | VALVE,THROTTLE: DOUBLE THROTTLE/CHECK;SIZE 6;SCREW ADJ; |  |  |  | 0001068100 @@ BERENDSEN FLUID POWER | Z2FS6-2-4X/2QV | 0001068658 @@ AUSDRAULICS | Z2FS6-2-4X/2QV | [16 empty] | BERENDSEN FLUID POWER | Z2FS6-2-4X/2QV | AUSDRAULICS | [13 empty] | https://parts.cat.com/en/catcorp/465-7630 | [9 empty] | Enriched | 40141609 Control valves |  |  | VALVE | CONTROL | TYPE | ACTUATOR,WATER FLOW | NOMINAL SIZE |  | END CONNECTION |  | ACTUATION TYPE | ELECTRONIC | POSITIONER TYPE |  | FAILURE POSITION |  | PRESSURE CLASS/RATING |  | BODY MATERIAL |  | DESIGN PRESSURE |  | TEMPERATURE RATING |  | FLOW RATING |  | END TO END DISTANCE |  | PORT TYPE |  | CONFIGURATION |  | TRIM |  | SOFTGOODS |  | HAZARD CLASS |  | CERTIFICATION/STANDARD | [37 empty] | Production Completed
STP_009 - Lot5 | Data Enrichment | SYC | OK | 2023-09-14 | 9/22/2023 |  | 1146150 | 1146150 |  |  | ERSA | M | 2240 | 1578011GZPCLNT100 | EA | VALVE,CTRL;ASM STEAM,LEA43 DN40 ANSI 150 | VALVULA CONT; | VALVE,CONTROL;ACTUATION TYPE:ASM STEAM,FAILURE POSITION:,BODY MATERIAL:,ADDITIONAL FEATURES EN:LEA43 DN40 ANSI 150,FLANGES CODE 3774160 |  | VANNE REGULATION; |  | EN_01)ASM STEAM,EN_01),EN_01),01)LEA43 DN40 ANSI 150,02)FLANGES CODE 3774160,01)AIR & ALLIED SALES (PACIF,01)LEA43 DN40 ANSI 150 PLUS 1 | [6 empty] | 0001070565 @@ SIMON STEWARD ENGINEERING PTY LT | LEA43 DN40 ANSI 150 PL | 0001069739 @@ AIR & ALLIED SALES (PACIFIC) P/L | [17 empty] | SIMON STEWARD ENGINEERING PTY LT | LEA43 DN40 ANSI 150 PL | AIR & ALLIED SALES (PACIFIC) P/L | [13 empty] | https://parts.cat.com/en/catcorp/366-4138 | [9 empty] | Enriched | 40141612 Expansion valves |  |  | VALVE | EXPANSION | TYPE | THERMAL | CONNECTION SIZE |  | END CONNECTION |  | TEMPERATURE RANGE |  | CONFIGURATION |  | CAPILLARY LENGTH |  | FLOW RATING |  | BODY MATERIAL | STEEL | PRESSURE CLASS/RATING |  | CAPACITY |  | TRIM |  | REFRIGERANT TYPE | R-134A | SOFTGOODS |  | HAZARD CLASS |  | CERTIFICATION/STANDARD | [43 empty] | Production Completed
STP_009 - Lot5 | Data Enrichment | SYC | OK | 2023-09-14 | 9/22/2023 |  | 1147957 | 1147957 | AU_QM_002702016 |  | ERSA | M | 2200 | 1461453GZPCLNT100 | EA | 50NB F.BSP (SWING-TYPE) BRONZE BODY |  | VALVE,CHECK: 50NB F.BSP (SWING-TYPE) BRONZE BODY MAX WP 1700KPA, F TO F 140MM TO AS-1628 |  |  |  |  | 50NB F.BSP (SWING-TYPE) BRONZE BODY | MAX WP 1700KPA, F TO F 140MM | VALVE,CHECK:50NB F.BSP (SWING-TYPE) BRONZE BODY |  |  |  | 0001068289 @@ INFRABUILD STEEL CENTRE |  | 0001068223 @@ DIXON (ASIA PACIFIC) PTY LTD | VC-4B-050 | 0001068652 @@ J BLACKWOOD & SONS | 01742487 | [14 empty] | DIXON (ASIA PACIFIC) PTY LTD | VC-4B-050 | INFRABUILD STEEL CENTRE |  | DIXON (ASIA PACIFIC) PTY LTD | VC-4B-050 | J BLACKWOOD & SONS | 01742487 | [8 empty] | https://parts.cat.com/en/catcorp/106-5121 | [9 empty] | Enriched | 40141612 Expansion valves | ASSEMBLY,GROUP |  | VALVE | EXPANSION | TYPE | AIR CONDITIONER | CONNECTION SIZE | 3/4 IN | END CONNECTION | 18 TPI THREADED | TEMPERATURE RANGE |  | CONFIGURATION |  | CAPILLARY LENGTH |  | FLOW RATING |  | BODY MATERIAL |  | PRESSURE CLASS/RATING |  | CAPACITY |  | TRIM |  | REFRIGERANT TYPE |  | SOFTGOODS |  | HAZARD CLASS |  | CERTIFICATION/STANDARD | [43 empty] | Production Completed
STP_009 - Lot5 | Data Enrichment | SYC | OK | 2023-09-14 | 9/22/2023 |  | 1148152 | 1148152 | AU_QM_000996399 |  | ERSA | M | 2200 | 1442620GZPCLNT100 | EA | R1700/AD40 OIL SAMPLE VALVE; |  | VALVE,LIFT-CHECK; R1700/AD40 OIL SAMPLE VALVE; ELPHINSTONE AD40 SER.II DUMP TRUCK ELPHINSTONE R1700 II LHD |  |  |  |  | R1700/AD40 OIL SAMPLE VALVE; |  | VALVE,LIFT-CHECK; R1700/AD40 OIL SAMPLE VALVE; |  |  |  | 0001068181 @@ CNW (MOUNT ISA) ELECT WHOLESALER |  | 0001068196 @@ HASTINGS DEERING(AUSTRALIA) LTD | 8C3446 | [16 empty] | HASTINGS DEERING(AUSTRALIA) LTD | 8C3446 | CNW (MOUNT ISA) ELECT WHOLESALER |  | HASTINGS DEERING(AUSTRALIA) LTD | 8C3446 | [10 empty] | https://parts.cat.com/en/catcorp/355-1791 | [9 empty] | Enriched | 40141612 Expansion valves |  |  | VALVE | EXPANSION | TYPE | AIR CONDITIONER | CONNECTION SIZE |  | END CONNECTION |  | TEMPERATURE RANGE |  | CONFIGURATION |  | CAPILLARY LENGTH |  | FLOW RATING |  | BODY MATERIAL | ALUMINIUM | PRESSURE CLASS/RATING |  | CAPACITY |  | TRIM |  | REFRIGERANT TYPE | HFC-134A | SOFTGOODS |  | HAZARD CLASS |  | CERTIFICATION/STANDARD | [43 empty] | Production Completed
STP_009 - Lot5 | Data Enrichment | SYC | OK | 2023-09-14 | 9/22/2023 |  | 1149020 | 1149020 | AU_QM_000126433 |  | ERSA | M | 5915 | 1349507GZPCLNT100 | EA | R1700G/R2900 STIC STEERING NEUTRALISER; |  | VALVE,STEERING CONTROL: R1700G/R2900 STIC STEERING NEUTRALISER; 9EL5938 STEERING LINES GRP; ELPHINSTONE R1700G AND R2900 LOADERS |  |  |  |  | R1700G/R2900 STIC STEERING NEUTRALISER; | 9EL5938 STEERING LINES GRP; | VALVE,STEERING CONTROL: R1700G/R2900 STIC STEERING NEUTRALISER; |  |  |  | 0001068196 @@ HASTINGS DEERING(AUSTRALIA) LTD | 1649613 | 0001068181 @@ CNW (MOUNT ISA) ELECT WHOLESALER | [17 empty] | HASTINGS DEERING(AUSTRALIA) LTD | 1649613 | CNW (MOUNT ISA) ELECT WHOLESALER | [13 empty] | https://parts.cat.com/en/catcorp/203-0560 |  |  |  |  | AD40, AE40 |  |  |  |  | Cleansed | 40141643 Foot valve | REACTION |  | VALVE | FOOT | TYPE | BRAKE TREADLE | NOMINAL SIZE |  | END CONNECTION |  | PRESSURE CLASS/RATING |  | TEMPERATURE RATING |  | BODY MATERIAL |  | CONFIGURATION |  | STRAINER MATERIAL |  | SPRING MATERIAL |  | HAZARD CLASS |  | CERTIFICATION/STANDARD | [51 empty] | Production Completed
STP_009 - Lot5 | Data Enrichment | SYC | OK | 2023-09-14 | 9/22/2023 |  | 1150502 | 1150502 | AU_QM_000126326 |  | ERSA | M | 2200 | 1349499GZPCLNT100 | EA | R2900/AD40 BRAKE ACCUMULATOR GAS VALVE; |  | VALVE,STOP-CHECK: R2900/AD40 BRAKE ACCUMULATOR GAS VALVE; 9EL7803 SERVICE BRAKE GRP; ELPHINSTONE R2900 LHD AND AD40 II TRUCK |  |  |  |  | R2900/AD40 BRAKE ACCUMULATOR GAS VALVE; | 9EL7803 SERVICE BRAKE GRP; | VALVE,STOP-CHECK: R2900/AD40 BRAKE ACCUMULATOR GAS VALVE; |  |  |  | 0001068196 @@ HASTINGS DEERING(AUSTRALIA) LTD | 1582336 | 0001068181 @@ CNW (MOUNT ISA) ELECT WHOLESALER | [17 empty] | HASTINGS DEERING(AUSTRALIA) LTD | 1582336 | CNW (MOUNT ISA) ELECT WHOLESALER | [13 empty] | https://hyster.store/product/2109822/ | [9 empty] | Cleansed | 40141600 Valves |  |  | VALVE | METERING | TYPE |  | NOMINAL SIZE |  | END CONNECTION |  | END TO END DISTANCE |  | CONFIGURATION |  | PRESSURE CLASS/RATING |  | BODY MATERIAL |  | DESIGN PRESSURE |  | OPERATED |  | TRIM |  | SOFTGOODS |  | FLOW COEFFICIENT |  | HAZARD CLASS |  | CERTIFICATION/STANDARD | [45 empty] | Production Completed
STP_009 - Lot5 | Data Enrichment | SYC | OK | 2023-09-14 | 9/22/2023 |  | 1150550 | 1150550 | AU_QM_001027747 |  | ERSA | M | 2200 | 1446076GZPCLNT100 | EA | CHECK VALVE;SUIT R1700 FUEL MANIFOLD |  | VALVE ASSEMBLY: CHECK VALVE;SUIT R1700 FUEL MANIFOLD ADAPTER;FUEL LINES GRP; ELPHINSTONE R1700 II LHD |  |  |  |  | CHECK VALVE;SUIT R1700 FUEL MANIFOLD | ADAPTER;FUEL LINES GRP; | VALVE ASSEMBLY: CHECK VALVE;SUIT R1700 FUEL MANIFOLD |  |  |  | 0001068181 @@ CNW (MOUNT ISA) ELECT WHOLESALER |  | 0001068196 @@ HASTINGS DEERING(AUSTRALIA) LTD | 2812725 | [16 empty] | HASTINGS DEERING(AUSTRALIA) LTD | 2812725 | CNW (MOUNT ISA) ELECT WHOLESALER |  | HASTINGS DEERING(AUSTRALIA) LTD | 2812725 | [10 empty] | https://www.blackwoods.com.au/valves-flow-control/valves-needle/needle-valves-stainless-steel-screw/valve-needle-ss-zetco-scr-10mm/p/09208201 | https://www.zetco.com.au/pdfs/ZetcoProducts_July2020.pdf | [8 empty] | Enriched | 40141602 Needle valves | INTEGRAL SEATS, 1-PIECE STEM AND CONTROL |  | VALVE | NEEDLE | TYPE | BARSTOCK | NOMINAL SIZE | 10 MM | END CONNECTION | FBSP | PORT TYPE |  | END TO END DISTANCE |  | CONFIGURATION |  | PRESSURE CLASS/RATING |  | BODY MATERIAL | STAINLESS STEEL 316 | DESIGN PRESSURE |  | TEMPERATURE RATING | 0 TO 200 DEG C | OPERATED | T-HANDLE | TRIM |  | SOFTGOODS |  | HAZARD CLASS |  | CERTIFICATION/STANDARD | [43 empty] | Production Completed
STP_009 - Lot5 | Data Enrichment | SYC | OK | 2023-09-14 | 9/22/2023 |  | 1150565 | 1150565 | AU_QM_001000527 |  | ERSA | M | 2200 | 1443430GZPCLNT100 | EA | AD40 HYDRAULICS VALVE; |  | VALVE,DIRECTION CONTROL: AD40 HYDRAULICS VALVE; HYDRAULIC SYSTEM SUBASSY; ELPHINSTONE AD40 SER.I AND II DUMP TRUCKS |  |  |  |  | AD40 HYDRAULICS VALVE; | HYDRAULIC SYSTEM SUBASSY; | VALVE,DIRECTION CONTROL:AD40 HYDRAULICS VALVE; |  |  |  | 0001068181 @@ CNW (MOUNT ISA) ELECT WHOLESALER |  | 0001068196 @@ HASTINGS DEERING(AUSTRALIA) LTD | 2030549 | [16 empty] | HASTINGS DEERING(AUSTRALIA) LTD | 2030549 | CNW (MOUNT ISA) ELECT WHOLESALER |  | HASTINGS DEERING(AUSTRALIA) LTD | 2030549 | [10 empty] | https://parts.cat.com/en/catcorp/188-3214 |  |  |  |  | TH406/TH514 |  |  |  |  | Enriched | 40141600 Valves | COUNTER BALANCE, TILT CYLINDER |  | VALVE | NO MODIFIER | TYPE | CARTRIDGE | NOMINAL SIZE | 1-3/16 IN | END CONNECTION | 12 TPI THREADED | CONFIGURATION |  | PRESSURE CLASS/RATING | 4800 PSI | BODY MATERIAL | STEEL | DESIGN PRESSURE |  | TEMPERATURE RATING |  | OPERATED |  | TRIM |  | SOFTGOODS |  | HAZARD CLASS |  | CERTIFICATION/STANDARD | [47 empty] | Production Completed
STP_009 - Lot5 | Data Enrichment | SYC | OK | 2023-09-14 | 9/22/2023 |  | 1150625 | 1150625 | AU_QM_000834309 |  | ERSA | M | 2200 | 1436219GZPCLNT100 | EA | AIR VALVE;AISE;FEED TO SLURRY;DN50; |  | VALVE,CHECK: AIR VALVE;AISE;FEED TO SLURRY;DN50; VICTAULIC/CAMLOCK CONNECTION; JAMESON FLOTATION CELL |  |  |  |  | AIR VALVE;AISE;FEED TO SLURRY;DN50; | VICTAULIC/CAMLOCK CONNECTION; | VALVE,CHECK:AIR VALVE;AISE;FEED TO SLURRY;DN50; |  |  |  | 0009000095 @@ Glencore Technology Pty Limited | 1335770 | 0001069056 @@ FLEXICON CORPORATION (AUSTRALIA) | [17 empty] | GLENCORE TECHNOLOGY PTY LIMITED | 1335770 | FLEXICON CORPORATION (AUSTRALIA) | [13 empty] | https://parts.cat.com/en/catcorp/186-8229 |  |  |  |  | R1300 |  |  |  |  | Cleansed | 40141600 Valves | ASSEMBLY, FUEL GROUP |  | VALVE | NO MODIFIER | TYPE | PRESSURE CONTROL, REGULATING | NOMINAL SIZE |  | END CONNECTION |  | CONFIGURATION |  | PRESSURE CLASS/RATING |  | BODY MATERIAL |  | DESIGN PRESSURE |  | TEMPERATURE RATING |  | OPERATED |  | TRIM |  | SOFTGOODS |  | HAZARD CLASS |  | CERTIFICATION/STANDARD | [47 empty] | Production Completed
STP_009 - Lot5 | Data Enrichment | SYC | OK | 2023-09-14 | 9/22/2023 |  | 1150638 | 1150638 | AU_QM_000752493 |  | ERSA | M | 2200 | 1431679GZPCLNT100 | EA | LHD PILOT HYDRAULIC CHECK; |  | VALVE,CHECK: LHD PILOT HYDRAULIC CHECK; 9EL2459 VALVE GROUP; ELPHINSTONE R1700/R1700G/R2900 LOADERS |  |  |  |  | LHD PILOT HYDRAULIC CHECK; | 9EL2459 VALVE GROUP; | VALVE,CHECK:LHD PILOT HYDRAULIC CHECK; |  |  |  | 0001068196 @@ HASTINGS DEERING(AUSTRALIA) LTD | 4T0345 | 0001068181 @@ CNW (MOUNT ISA) ELECT WHOLESALER | [17 empty] | HASTINGS DEERING(AUSTRALIA) LTD | 4T0345 | CNW (MOUNT ISA) ELECT WHOLESALER | [13 empty] | https://parts.cat.com/en/catcorp/109-9538 | [9 empty] | Enriched | 40141600 Valves |  |  | VALVE | NO MODIFIER | TYPE | SELECTOR | NOMINAL SIZE |  | END CONNECTION |  | CONFIGURATION |  | PRESSURE CLASS/RATING |  | BODY MATERIAL |  | DESIGN PRESSURE |  | TEMPERATURE RATING |  | OPERATED |  | TRIM |  | SOFTGOODS |  | HAZARD CLASS |  | CERTIFICATION/STANDARD | [47 empty] | Production Completed
STP_009 - Lot5 | Data Enrichment | SYC | OK | 2023-09-14 | 9/22/2023 |  | 1151610 | 1151610 | AU_QM_000996484 |  | ERSA | M | 5915 | 1442631GZPCLNT100 | EA | LHD/AD40 STEERING NEUTRALISER VALVE; |  | VALVE,STEERING CONTROL: LHD/AD40 STEERING NEUTRALISER VALVE; 9EL5954 WHEEL STEER GRP; ELPHINSTONE AD40 I/II AND R2900 LHD |  |  |  |  | LHD/AD40 STEERING NEUTRALISER VALVE; | 9EL5954 WHEEL STEER GRP; | VALVE,STEERING CONTROL: LHD/AD40 STEERING NEUTRALISER VALVE; |  |  |  | 0001068181 @@ CNW (MOUNT ISA) ELECT WHOLESALER |  | 0001068196 @@ HASTINGS DEERING(AUSTRALIA) LTD | 3215283 | [16 empty] | HASTINGS DEERING(AUSTRALIA) LTD | 3215283 | CNW (MOUNT ISA) ELECT WHOLESALER |  | HASTINGS DEERING(AUSTRALIA) LTD | 3215283 | [10 empty] | https://hyster.store/product/4084608/ | [9 empty] | Enriched | 40141600 Valves |  |  | VALVE | NO MODIFIER | TYPE | UNLOADER | NOMINAL SIZE |  | END CONNECTION |  | CONFIGURATION |  | PRESSURE CLASS/RATING |  | BODY MATERIAL |  | DESIGN PRESSURE |  | TEMPERATURE RATING |  | OPERATED |  | TRIM |  | SOFTGOODS |  | HAZARD CLASS |  | CERTIFICATION/STANDARD | [47 empty] | Production Completed
STP_009 - Lot5 | Data Enrichment | SYC | OK | 2023-09-14 | 9/22/2023 |  | 1154091 | 1154091 | AU_QM_000170642 |  | ERSA | M | 2200 | 1367318GZPCLNT100 | EA | PVE 80MM NB; 200MM LGTH; 10 BAR; SBRT160 |  | VALVE,FLOW CONTROL: PVE 80MM NB; 200MM LGTH; 10 BAR; SBRT160 80/200/3L9B; RED; RAL3002 EN 12944-5 A7. 11/C5-I/M EPXY PAINT OR POWDER |  |  |  |  | PVE 80MM NB; 200MM LGTH; 10 BAR; SBRT160 | 80/200/3L9B; RED; RAL3002 EN 12944-5 A7. | VALVE,FLOW CONTROL: PVE 80MM NB; 200MM LGTH; 10 BAR; SBRT160 |  |  |  | 0001068384 @@ FLOWROX PTY LTD (LAROX) |  | 0001075281 @@ Neles Australia Flow Control Pty Lt | PVE80M10-9B53LX-SBRT | [16 empty] | NELES AUSTRALIA FLOW CONTROL PTY LT | PVE80M10-9B53LX-SBRT | FLOWROX PTY LTD (LAROX) |  | NELES AUSTRALIA FLOW CONTROL PTY LT | PVE80M10-9B53LX-SBRT | [10 empty] | https://parts.cat.com/en/catcorp/164-9613 | https://spare.avspart.com/caterpillar/valve/1649613/ | [8 empty] | Cleansed | 40141600 Valves |  |  | VALVE | NO MODIFIER | TYPE | STEERING NEUTRALIZER | NOMINAL SIZE |  | END CONNECTION |  | CONFIGURATION |  | PRESSURE CLASS/RATING |  | BODY MATERIAL |  | DESIGN PRESSURE |  | TEMPERATURE RATING |  | OPERATED |  | TRIM |  | SOFTGOODS |  | HAZARD CLASS |  | CERTIFICATION/STANDARD | [47 empty] | Production Completed
STP_009 - Lot5 | Data Enrichment | SYC | OK | 2023-09-14 | 9/22/2023 |  | 1157205 | 1157205 | AU_QM_001096627 |  | ERSA | M | 2200 | 1448841GZPCLNT100 | EA | IMPLEMENT CONTROL VALVE; |  | VALVE ASSEMBLY: IMPLEMENT CONTROL VALVE; CATERPILLAR R1700G/R2900G |  |  |  |  | IMPLEMENT CONTROL VALVE; |  | VALVE ASSEMBLY: IMPLEMENT CONTROL VALVE; |  |  |  | 0001068181 @@ CNW (MOUNT ISA) ELECT WHOLESALER |  | 0001068196 @@ HASTINGS DEERING(AUSTRALIA) LTD | 2011147 | [16 empty] | HASTINGS DEERING(AUSTRALIA) LTD | 2011147 | CNW (MOUNT ISA) ELECT WHOLESALER |  | HASTINGS DEERING(AUSTRALIA) LTD | 2011147 | [10 empty] | https://parts.cat.com/en/catcorp/378-7531 | https://spare.avspart.com/caterpillar/valve/3787531/ | [8 empty] | Enriched | 40141600 Valves |  |  | VALVE | NO MODIFIER | TYPE | WATER | NOMINAL SIZE |  | END CONNECTION |  | CONFIGURATION |  | PRESSURE CLASS/RATING |  | BODY MATERIAL |  | DESIGN PRESSURE |  | TEMPERATURE RATING |  | OPERATED |  | TRIM |  | SOFTGOODS |  | HAZARD CLASS |  | CERTIFICATION/STANDARD | [47 empty] | Production Completed
STP_009 - Lot5 | Data Enrichment | SYC | OK | 2023-09-14 | 9/22/2023 |  | 1157675 | 1157675 | AU_QM_000126417 |  | ERSA | M | 2200 | 1349506GZPCLNT100 | EA | R2900 RIDE CONTROL HYDRAULIC RELIEF; |  | VALVE,RELIEF,PRESS-TEMP: R2900 RIDE CONTROL HYDRAULIC RELIEF; 9EP4281 LINES GRP; ELPHINSTONE R2900 LHD |  |  |  |  | R2900 RIDE CONTROL HYDRAULIC RELIEF; | 9EP4281 LINES GRP; | VALVE,RELIEF,PRESS-TEMP:R2900 RIDE CONTROL HYDRAULIC RELIEF; |  |  |  | 0001068196 @@ HASTINGS DEERING(AUSTRALIA) LTD | 1793741 | 0001068181 @@ CNW (MOUNT ISA) ELECT WHOLESALER | [17 empty] | HASTINGS DEERING(AUSTRALIA) LTD | 1793741 | CNW (MOUNT ISA) ELECT WHOLESALER | [13 empty] | https://parts.cat.com/en/catcorp/133-7403 | https://777parts.net/caterpillar/1337403-VALVE-AIR+CLEANER+DUST/p156172.html | [8 empty] | Enriched | 40141600 Valves |  |  | VALVE | NO MODIFIER | TYPE | AIR CLEANER DUST | NOMINAL SIZE |  | END CONNECTION |  | CONFIGURATION |  | PRESSURE CLASS/RATING |  | BODY MATERIAL |  | DESIGN PRESSURE |  | TEMPERATURE RATING |  | OPERATED |  | TRIM |  | SOFTGOODS |  | HAZARD CLASS |  | CERTIFICATION/STANDARD | [47 empty] | Production Completed
STP_009 - Lot5 | Data Enrichment | SYC | OK | 2023-09-14 | 9/22/2023 |  | 1157676 | 1157676 | AU_QM_000126391 |  | ERSA | M | 2200 | 1349504GZPCLNT100 | EA | CAT FUEL PRESSURE CONTROL; |  | VALVE,REGULATING,PRESSURE: CAT FUEL PRESSURE CONTROL; 9EP3536 FUEL FILTER GRP; ELPHINSTONE AD40 SER.II TRUCK ELPHINSTONE R2900 LHD |  |  |  |  | CAT FUEL PRESSURE CONTROL; | 9EP3536 FUEL FILTER GRP; | VALVE,REGULATING,PRESSURE:CAT FUEL PRESSURE CONTROL; |  |  |  | 0001068196 @@ HASTINGS DEERING(AUSTRALIA) LTD | 2821915 | 0001068181 @@ CNW (MOUNT ISA) ELECT WHOLESALER | [17 empty] | HASTINGS DEERING(AUSTRALIA) LTD | 2821915 | CNW (MOUNT ISA) ELECT WHOLESALER | [13 empty] | https://parts.cat.com/en/catcorp/322-0009 | https://spare.avspart.com/caterpillar/valve/3220009/ | [8 empty] | Enriched | 40141600 Valves |  |  | VALVE | NO MODIFIER | TYPE | PRESSURE REDUCING | NOMINAL SIZE |  | END CONNECTION |  | CONFIGURATION |  | PRESSURE CLASS/RATING |  | BODY MATERIAL |  | DESIGN PRESSURE |  | TEMPERATURE RATING |  | OPERATED |  | TRIM |  | SOFTGOODS |  | HAZARD CLASS |  | CERTIFICATION/STANDARD | [47 empty] | Production Completed
STP_009 - Lot5 | Data Enrichment | SYC | OK | 2023-09-14 | 9/22/2023 |  | 1157677 | 1157677 | AU_QM_000126375 |  | ERSA | M | 2200 | 1349503GZPCLNT100 | EA | R1700G/R2900 HYDRAULIC PILOT VALVE; |  | VALVE,DIRECTION CONTROL: R1700G/R2900 HYDRAULIC PILOT VALVE; 9EP3032 VALVE GRP; ELPHINSTONE R1700G AND R2900 LOADERS |  |  |  |  | R1700G/R2900 HYDRAULIC PILOT VALVE; | 9EP3032 VALVE GRP; | VALVE,DIRECTION CONTROL:R1700G/R2900 HYDRAULIC PILOT VALVE; |  |  |  | 0001068196 @@ HASTINGS DEERING(AUSTRALIA) LTD | 1358950 | 0001068181 @@ CNW (MOUNT ISA) ELECT WHOLESALER | [17 empty] | HASTINGS DEERING(AUSTRALIA) LTD | 1358950 | CNW (MOUNT ISA) ELECT WHOLESALER | [13 empty] | https://www.orangeparts.com/hyster-4010456-valve/ | [9 empty] | Cleansed | 40141600 Valves |  |  | VALVE | NO MODIFIER | TYPE |  | NOMINAL SIZE |  | END CONNECTION |  | CONFIGURATION |  | PRESSURE CLASS/RATING |  | BODY MATERIAL |  | DESIGN PRESSURE |  | TEMPERATURE RATING |  | OPERATED |  | TRIM |  | SOFTGOODS |  | HAZARD CLASS |  | CERTIFICATION/STANDARD | [47 empty] | Production Completed
STP_009 - Lot5 | Data Enrichment | SYC | OK | 2023-09-14 | 9/22/2023 |  | 1157756 | 1157756 | AU_QM_000477455 |  | ERSA | M | 2200 | 1427803GZPCLNT100 | EA | SIZE 6;150BAR;SANDWICH PLATE MTG; |  | VALVE,REGULATING,PRESSURE: SIZE 6;150BAR;SANDWICH PLATE MTG; 3 WAY;DIRECT OPERATED;ADJUST SCREW; WITH CHECK VALVE;NBR SEALS; MINERAL OIL SERVICE |  |  |  |  | SIZE 6;150BAR;SANDWICH PLATE MTG; | 3 WAY;DIRECT OPERATED;ADJUST SCREW; | VALVE,REGULATING,PRESSURE:SIZE 6;150BAR;SANDWICH PLATE MTG; |  |  |  | 0001070425 @@ AUSHOSE NQ PTY LTD |  | 0001068658 @@ AUSDRAULICS | ZDR6DA2-3*/150Y | [16 empty] | AUSDRAULICS | ZDR6DA2-3*/150Y | AUSHOSE NQ PTY LTD |  | AUSDRAULICS | ZDR6DA2-3*/150Y | [10 empty] | https://parts.cat.com/en/catcorp/222-2367 |  |  | PNEUMATIC TANK, LHD BRAKES | [6 empty] | Enriched | 40141600 Valves | ASSEMBLY,GAS,GROUP |  | VALVE | NO MODIFIER | TYPE | ACCUMULATOR CHARGE | NOMINAL SIZE | 1/2 IN | END CONNECTION | 20-2B UNF THREADED | CONFIGURATION |  | PRESSURE CLASS/RATING |  | BODY MATERIAL |  | DESIGN PRESSURE |  | TEMPERATURE RATING |  | OPERATED |  | TRIM |  | SOFTGOODS |  | HAZARD CLASS |  | CERTIFICATION/STANDARD | [47 empty] | Production Completed
STP_009 - Lot5 | Data Enrichment | SYC | OK | 2023-09-14 | 9/22/2023 |  | 1157764 | 1157764 | AU_QM_000475954 |  | ERSA | M | 2200 | 1427744GZPCLNT100 | EA | 24VDC;SIZE 10;PROPORTIONAL; |  | VALVE,SOLENOID: 24VDC;SIZE 10;PROPORTIONAL; |  |  |  |  | 24VDC;SIZE 10;PROPORTIONAL; |  | VALVE,SOLENOID: 24VDC;SIZE 10;PROPORTIONAL; |  |  |  | 0001068351 @@ PRO-DRAULICS |  | 0001068658 @@ AUSDRAULICS | 4WRZ10W85-4*/6A24NETZ4 | [16 empty] | AUSDRAULICS | 4WRZ10W85-4*/6A24NETZ4 | PRO-DRAULICS |  | AUSDRAULICS | 4WRZ10W85-4*/6A24NETZ4 | [10 empty] | https://parts.cat.com/en/catcorp/244-8688 | [9 empty] | Cleansed | 40141600 Valves |  |  | VALVE | NO MODIFIER | TYPE |  | NOMINAL SIZE |  | END CONNECTION |  | CONFIGURATION |  | PRESSURE CLASS/RATING |  | BODY MATERIAL |  | DESIGN PRESSURE |  | TEMPERATURE RATING |  | OPERATED |  | TRIM |  | SOFTGOODS |  | HAZARD CLASS |  | CERTIFICATION/STANDARD | [47 empty] | Production Completed
STP_009 - Lot5 | Data Enrichment | SYC | OK | 2023-09-14 | 9/22/2023 |  | 1157846 | 1157846 | AU_QM_000982637 |  | ERSA | M | 2200 | 1439756GZPCLNT100 | EA | 24VDC;SIZE 10;DIRECTIONAL;4 WAY; |  | VALVE,SOLENOID: 24VDC;SIZE 10;DIRECTIONAL;4 WAY; WET MAGNET TYPE; |  |  |  |  | 24VDC;SIZE 10;DIRECTIONAL;4 WAY; | WET MAGNET TYPE; | VALVE,SOLENOID: 24VDC;SIZE 10;DIRECTIONAL;4 WAY; |  |  |  | 0001068351 @@ PRO-DRAULICS |  | 0001068658 @@ AUSDRAULICS | 4WE10EA3X/CG24N9K4 | [16 empty] | AUSDRAULICS | 4WE10EA3X/CG24N9K4 | PRO-DRAULICS |  | AUSDRAULICS | 4WE10EA3X/CG24N9K4 | [10 empty] | https://parts.cat.com/en/catcorp/244-3114 | [9 empty] | Cleansed | 40141600 Valves | ASSEMBLY,MODULANT,GROUP |  | VALVE | NO MODIFIER | TYPE | MODULATING | NOMINAL SIZE |  | END CONNECTION |  | CONFIGURATION |  | PRESSURE CLASS/RATING |  | BODY MATERIAL |  | DESIGN PRESSURE |  | TEMPERATURE RATING |  | OPERATED |  | TRIM |  | SOFTGOODS |  | HAZARD CLASS |  | CERTIFICATION/STANDARD | [47 empty] | Production Completed
STP_009 - Lot5 | Data Enrichment | SYC | OK | 2023-09-14 | 9/22/2023 |  | 1157860 | 1157860 | AU_QM_000982429 |  | ERSA | M | 2200 | 1439568GZPCLNT100 | EA | 24VDC;SIZE 25;PROPORTIONAL; |  | VALVE,SOLENOID: 24VDC;SIZE 25;PROPORTIONAL; |  |  |  |  | 24VDC;SIZE 25;PROPORTIONAL; |  | VALVE,SOLENOID: 24VDC;SIZE 25;PROPORTIONAL; |  |  |  | 0001068658 @@ AUSDRAULICS | 4WRZ25W270-3*/6A24NETZ | 0001068351 @@ PRO-DRAULICS | 4WRZ25E220-7*/6EG24N9E | [16 empty] | AUSDRAULICS | 4WRZ25W270-3*/6A24NETZ | PRO-DRAULICS | [13 empty] | https://parts.cat.com/en/catcorp/8J-8783 | [9 empty] | Enriched | 40141608 Hydraulic valves |  |  | VALVE | NO MODIFIER | TYPE | HYDRAULIC, TANK DRAIN PORT | NOMINAL SIZE |  | END CONNECTION |  | CONFIGURATION |  | PRESSURE CLASS/RATING |  | BODY MATERIAL | PLASTIC | DESIGN PRESSURE |  | TEMPERATURE RATING |  | OPERATED |  | TRIM |  | SOFTGOODS |  | HAZARD CLASS |  | CERTIFICATION/STANDARD | [47 empty] | Production Completed
STP_009 - Lot5 | Data Enrichment | SYC | OK | 2023-09-14 | 9/22/2023 |  | 1157865 | 1157865 | AU_QM_000982290 |  | ERSA | M | 2200 | 1439526GZPCLNT100 | EA | 240VAC;10MM BSP;BRONZE BODY; |  | VALVE,SOLENOID: 240VAC;10MM BSP;BRONZE BODY; SCREWED BONNET;126KPA;DIRECT TYPE; 16MM CONDUIT;ENCAPSULATED; LPG SERVICE; |  |  |  |  | 240VAC;10MM BSP;BRONZE BODY; | SCREWED BONNET;126KPA;DIRECT TYPE; | VALVE,SOLENOID: 240VAC;10MM BSP;BRONZE BODY; |  |  |  | 0001068652 @@ J BLACKWOOD & SONS | AGSD262C90 | 0001068093 @@ BLACKWOODS & SONS | AGSD262C90 | 0001072005 @@ HUNT BOILERS | [15 empty] | J BLACKWOOD & SONS | AGSD262C90 | BLACKWOODS & SONS |  |  |  | HUNT BOILERS | [9 empty] | https://parts.cat.com/en/catcorp/300-7211 |  |  |  |  | AD40 |  |  |  |  | Cleansed | 40141600 Valves | ASSEMBLY |  | VALVE | NO MODIFIER | TYPE | THROTTLE | NOMINAL SIZE |  | END CONNECTION |  | CONFIGURATION |  | PRESSURE CLASS/RATING |  | BODY MATERIAL |  | DESIGN PRESSURE |  | TEMPERATURE RATING |  | OPERATED |  | TRIM |  | SOFTGOODS |  | HAZARD CLASS |  | CERTIFICATION/STANDARD | [47 empty] | Production Completed
STP_009 - Lot5 | Data Enrichment | SYC | OK | 2023-09-14 | 9/22/2023 |  | 1157869 | 1157869 | AU_QM_000982056 |  | ERSA | M | 2200 | 1439467GZPCLNT100 | EA | 24VDC;3 PORT;2 POS;PORT A NORMALLY |  | VALVE,SOLENOID: 24VDC;3 PORT;2 POS;PORT A NORMALLY VENTED;DIN CABLE PLUG CONNECTION; ID NO.042536Q: |  |  |  |  | 24VDC;3 PORT;2 POS;PORT A NORMALLY | VENTED;DIN CABLE PLUG CONNECTION; | VALVE,SOLENOID: 24VDC;3 PORT;2 POS;PORT A NORMALLY |  |  |  | 0001068125 @@ SMC CORPORATION (AUST) PTY LTD | VX3324-02-5D-B | 0001070031 @@ LAWRENCE & HANSON PTY. LTD. |  | 0001068652 @@ J BLACKWOOD & SONS | [15 empty] | SMC CORPORATION (AUST) PTY LTD | VX3324-02-5D-B | LAWRENCE & HANSON PTY. LTD. |  |  |  | J BLACKWOOD & SONS | [9 empty] | https://parts.cat.com/en/catcorp/214-6685 | [9 empty] | Cleansed | 40141600 Valves |  |  | VALVE | NO MODIFIER | TYPE |  | NOMINAL SIZE |  | END CONNECTION |  | CONFIGURATION |  | PRESSURE CLASS/RATING |  | BODY MATERIAL |  | DESIGN PRESSURE |  | TEMPERATURE RATING |  | OPERATED |  | TRIM |  | SOFTGOODS |  | HAZARD CLASS |  | CERTIFICATION/STANDARD | [47 empty] | Production Completed
STP_009 - Lot5 | Data Enrichment | SYC | OK | 2023-09-14 | 9/22/2023 |  | 1157870 | 1157870 | AU_QM_000982055 |  | ERSA | M | 2200 | 1439466GZPCLNT100 | EA | 24VDC;2 PORT;2 POS;N/CLOSED; |  | VALVE,SOLENOID: 24VDC;2 PORT;2 POS;N/CLOSED; DIN CABLE PLUG CONNECTION; ID NO.043949F: |  |  |  |  | 24VDC;2 PORT;2 POS;N/CLOSED; | DIN CABLE PLUG CONNECTION; | VALVE,SOLENOID: 24VDC;2 PORT;2 POS;N/CLOSED; |  |  |  | 0001068125 @@ SMC CORPORATION (AUST) PTY LTD | VX2220-02-5D | 0001070031 @@ LAWRENCE & HANSON PTY. LTD. |  | 0001068652 @@ J BLACKWOOD & SONS | [15 empty] | SMC CORPORATION (AUST) PTY LTD | VX2220-02-5D | LAWRENCE & HANSON PTY. LTD. |  |  |  | J BLACKWOOD & SONS | [9 empty] | https://parts.cat.com/en/catcorp/112-9717 | [9 empty] | Enriched | 40141600 Valves |  |  | VALVE | NO MODIFIER | TYPE | VACUATOR, AIR CLEANER DUST | NOMINAL SIZE |  | END CONNECTION |  | CONFIGURATION |  | PRESSURE CLASS/RATING |  | BODY MATERIAL |  | DESIGN PRESSURE |  | TEMPERATURE RATING |  | OPERATED |  | TRIM |  | SOFTGOODS |  | HAZARD CLASS |  | CERTIFICATION/STANDARD | [47 empty] | Production Completed
STP_009 - Lot5 | Data Enrichment | SYC | OK | 2023-09-14 | 9/22/2023 |  | 1157930 | 1157930 | AU_QM_000655456 |  | ERSA | M | 2200 | 1430483GZPCLNT100 | EA | PARK/HANN 2HD28 SERIES 2: |  | VALVE,SOLENOID: PARK/HANN 2HD28 SERIES 2: |  |  |  |  | PARK/HANN 2HD28 SERIES 2: |  | VALVE,SOLENOID: PARK/HANN 2HD28 SERIES 2: |  |  |  | 0001071849 @@ ALLOWAY HYDRAULICS |  | 0001070186 @@ SAILSBURY PTY LTD T/AS | 2HD2-8 | [16 empty] | SAILSBURY PTY LTD T/AS | 2HD2-8 | ALLOWAY HYDRAULICS |  | SAILSBURY PTY LTD T/AS | 2HD2-8 | [10 empty] | https://parts.cat.com/en/catcorp/140-0212 | [9 empty] | Enriched | 40141600 Valves | ASSEMBLY,GROUP | MOUNT THREAD SIZE: 5/16 IN-18-2B UNC | VALVE | NO MODIFIER | TYPE | BRAKE CONTROL | NOMINAL SIZE | 1/2 IN INLET/OUTLET | END CONNECTION | 14 TPI FNPT | CONFIGURATION |  | PRESSURE CLASS/RATING |  | BODY MATERIAL |  | DESIGN PRESSURE |  | TEMPERATURE RATING |  | OPERATED |  | TRIM |  | SOFTGOODS |  | HAZARD CLASS |  | CERTIFICATION/STANDARD | [47 empty] | Production Completed
STP_009 - Lot5 | Data Enrichment | SYC | OK | 2023-09-14 | 9/22/2023 |  | 1157940 | 1157940 | AU_QM_000655050 |  | ERSA | M | 2200 | 1430466GZPCLNT100 | EA | 110VAC;3/8";2-WAY;NORMALLY CLOSED: |  | VALVE,SOLENOID: 110VAC;3/8";2-WAY;NORMALLY CLOSED: |  |  |  |  | 110VAC;3/8";2-WAY;NORMALLY CLOSED: |  | VALVE,SOLENOID: 110VAC;3/8";2-WAY;NORMALLY CLOSED: |  |  |  | 0001068652 @@ J BLACKWOOD & SONS |  | 0001068093 @@ BLACKWOODS & SONS |  | 0001068125 @@ SMC CORPORATION (AUST) PTY LTD | VCW41-3D-4-03 | [14 empty] | SMC CORPORATION (AUST) PTY LTD | VCW41-3D-4-03 | [10 empty] | J BLACKWOOD & SONS |  |  |  | https://parts.cat.com/en/catcorp/498-7475 | https://spare.avspart.com/caterpillar/valve/4987475/ | [8 empty] | Enriched | 40141600 Valves |  |  | VALVE | NO MODIFIER | TYPE | PRESSURE REDUCING | NOMINAL SIZE |  | END CONNECTION |  | CONFIGURATION |  | PRESSURE CLASS/RATING |  | BODY MATERIAL |  | DESIGN PRESSURE |  | TEMPERATURE RATING |  | OPERATED |  | TRIM |  | SOFTGOODS |  | HAZARD CLASS |  | CERTIFICATION/STANDARD | [47 empty] | Production Completed
STP_009 - Lot5 | Data Enrichment | SYC | OK | 2023-09-14 | 9/22/2023 |  | 1157941 | 1157941 | AU_QM_000655035 |  | ERSA | M | 2200 | 1430465GZPCLNT100 | EA | 240VAC;1/4";3 WAY;30PSI WP: |  | VALVE,SOLENOID: 240VAC;1/4";3 WAY;30PSI WP: |  |  |  |  | 240VAC;1/4";3 WAY;30PSI WP: |  | VALVE,SOLENOID: 240VAC;1/4";3 WAY;30PSI WP: |  |  |  | 0001068652 @@ J BLACKWOOD & SONS | 8320A10 | 0001068093 @@ BLACKWOODS & SONS | 8320A10 | [16 empty] | J BLACKWOOD & SONS | 8320A10 | BLACKWOODS & SONS | [13 empty] | https://parts.cat.com/en/catcorp/488-2889 | https://spare.avspart.com/caterpillar/valve/4882889/ | [8 empty] | Enriched | 40141600 Valves |  |  | VALVE | NO MODIFIER | TYPE | PRESSURE REDUCING | NOMINAL SIZE |  | END CONNECTION |  | CONFIGURATION |  | PRESSURE CLASS/RATING |  | BODY MATERIAL |  | DESIGN PRESSURE |  | TEMPERATURE RATING |  | OPERATED |  | TRIM |  | SOFTGOODS |  | HAZARD CLASS |  | CERTIFICATION/STANDARD | [47 empty] | Production Completed
STP_009 - Lot5 | Data Enrichment | SYC | OK | 2023-09-14 | 9/22/2023 |  | 1157943 | 1157943 | AU_QM_000655001 |  | ERSA | M | 2200 | 1430463GZPCLNT100 | EA | 5 PORT;PILOT OPERATED;C/W MTG PLATE |  | VALVE,SOLENOID: 5 PORT;PILOT OPERATED;C/W MTG PLATE |  |  |  |  | 5 PORT;PILOT OPERATED;C/W MTG PLATE |  | VALVE,SOLENOID: 5 PORT;PILOT OPERATED;C/W MTG PLATE |  |  |  | 0001068125 @@ SMC CORPORATION (AUST) PTY LTD | VF3143K-7DZ1-02 | 0001068652 @@ J BLACKWOOD & SONS | VF3140-7D-02 | 0001068093 @@ BLACKWOODS & SONS | VF3140-7D-02 | [14 empty] | SMC CORPORATION (AUST) PTY LTD | VF3143K-7DZ1-02 | J BLACKWOOD & SONS |  |  |  | BLACKWOODS & SONS | VF3140-7D-02 | [8 empty] | https://parts.cat.com/en/catcorp/335-1074 | [9 empty] | Enriched | 40141600 Valves |  | C/W SEALS | VALVE | NO MODIFIER | TYPE | PRESSURE REDUCING | NOMINAL SIZE | 7/8 IN | END CONNECTION | 14 TPI THREADED | CONFIGURATION |  | PRESSURE CLASS/RATING | 6090 PSI | BODY MATERIAL | STEEL | DESIGN PRESSURE |  | TEMPERATURE RATING |  | OPERATED |  | TRIM |  | SOFTGOODS |  | HAZARD CLASS |  | CERTIFICATION/STANDARD | [47 empty] | Production Completed
STP_009 - Lot5 | Data Enrichment | SYC | OK | 2023-09-14 | 9/22/2023 |  | 1157944 | 1157944 | AU_QM_000654996 |  | ERSA | M | 2200 | 1430462GZPCLNT100 | EA | 110VAC;25MM;FLANGED TABLE H; |  | VALVE,SOLENOID: 110VAC;25MM;FLANGED TABLE H; M E MACK SERIES NFS/GM; |  |  |  |  | 110VAC;25MM;FLANGED TABLE H; | M E MACK SERIES NFS/GM; | VALVE,SOLENOID: 110VAC;25MM;FLANGED TABLE H; |  |  |  | 0001068652 @@ J BLACKWOOD & SONS | NFS-GM-25MM | 0001068093 @@ BLACKWOODS & SONS | NFS-GM-25MM | [16 empty] | J BLACKWOOD & SONS | NFS-GM-25MM | BLACKWOODS & SONS | [13 empty] | https://parts.cat.com/en/catcorp/434-9475 | https://spare.avspart.com/caterpillar/valve/4349475/ | [8 empty] | Enriched | 40141600 Valves |  |  | VALVE | NO MODIFIER | TYPE | PRESSURE REDUCING | NOMINAL SIZE |  | END CONNECTION |  | CONFIGURATION |  | PRESSURE CLASS/RATING |  | BODY MATERIAL |  | DESIGN PRESSURE |  | TEMPERATURE RATING |  | OPERATED |  | TRIM |  | SOFTGOODS |  | HAZARD CLASS |  | CERTIFICATION/STANDARD | [47 empty] | Production Completed
STP_009 - Lot5 | Data Enrichment | SYC | OK | 2023-09-14 | 9/22/2023 |  | 1157945 | 1157945 | AU_QM_000654970 |  | ERSA | M | 2200 | 1430461GZPCLNT100 | EA | 240VAC;1/2"BSP;2 WAY;16MM ORIFICE; |  | VALVE,SOLENOID: 240VAC;1/2"BSP;2 WAY;16MM ORIFICE; OPERATING PRESSURE 100KPA: |  |  |  |  | 240VAC;1/2"BSP;2 WAY;16MM ORIFICE; | OPERATING PRESSURE 100KPA: | VALVE,SOLENOID: 240VAC;1/2"BSP;2 WAY;16MM ORIFICE; |  |  |  | 0001068652 @@ J BLACKWOOD & SONS | 8030A17-12 | 0001068093 @@ BLACKWOODS & SONS | 8030A17-12 | 0001072012 @@ CNW (TOWNSVILLE) ELECT SUPPLIES | [15 empty] | J BLACKWOOD & SONS | 8030A17-12 | BLACKWOODS & SONS |  |  |  | CNW (TOWNSVILLE) ELECT SUPPLIES | [9 empty] | https://www.orangeparts.com/hyster-4001143-selector-valve/ | [9 empty] | Enriched | 40141600 Valves |  |  | VALVE | NO MODIFIER | TYPE | SELECTOR | NOMINAL SIZE |  | END CONNECTION |  | CONFIGURATION |  | PRESSURE CLASS/RATING |  | BODY MATERIAL |  | DESIGN PRESSURE |  | TEMPERATURE RATING |  | OPERATED |  | TRIM |  | SOFTGOODS |  | HAZARD CLASS |  | CERTIFICATION/STANDARD | [47 empty] | Production Completed
STP_009 - Lot5 | Data Enrichment | SYC | OK | 2023-09-14 | 9/22/2023 |  | 1157946 | 1157946 | AU_QM_000654962 |  | ERSA | M | 2200 | 1430460GZPCLNT100 | EA | 240VAC;1/4";3 WAY; |  | VALVE,SOLENOID: 240VAC;1/4";3 WAY; |  |  |  |  | 240VAC;1/4";3 WAY; |  | VALVE,SOLENOID: 240VAC;1/4";3 WAY; |  |  |  | 0001068652 @@ J BLACKWOOD & SONS | 5092712 | 0001068093 @@ BLACKWOODS & SONS | 05092712 | [16 empty] | J BLACKWOOD & SONS | 5092712 | BLACKWOODS & SONS | [13 empty] | https://www.orangeparts.com/hyster-4001148-valve/ | [9 empty] | Cleansed | 40141600 Valves |  |  | VALVE | NO MODIFIER | TYPE |  | NOMINAL SIZE |  | END CONNECTION |  | CONFIGURATION |  | PRESSURE CLASS/RATING |  | BODY MATERIAL |  | DESIGN PRESSURE |  | TEMPERATURE RATING |  | OPERATED |  | TRIM |  | SOFTGOODS |  | HAZARD CLASS |  | CERTIFICATION/STANDARD | [47 empty] | Production Completed
STP_009 - Lot5 | Data Enrichment | SYC | OK | 2023-09-14 | 9/22/2023 |  | 1158007 | 1158007 | AU_QM_000478057 |  | ERSA | M | 2200 | 1427836GZPCLNT100 | EA | PILOT CHECK;SIZE 10;SERIES 1*; |  | VALVE,CHECK: PILOT CHECK;SIZE 10;SERIES 1*; RATED 80L/MIN;MAX 320BAR;1BAR CRACK; SANDWICH PLATE DESIGN |  |  |  |  | PILOT CHECK;SIZE 10;SERIES 1*; | RATED 80L/MIN;MAX 320BAR;1BAR CRACK; | VALVE,CHECK:PILOT CHECK;SIZE 10;SERIES 1*; |  |  |  | 0001068658 @@ AUSDRAULICS | Z2S10B-1* | 0001068351 @@ PRO-DRAULICS | [17 empty] | AUSDRAULICS | Z2S10B-1* | PRO-DRAULICS | [13 empty] | https://www.orangeparts.com/hyster-4001155-selector-valve/ | [9 empty] | Cleansed | 40141600 Valves |  |  | VALVE | NO MODIFIER | TYPE | SELECTOR, HYDRAULIC CONTROL | NOMINAL SIZE |  | END CONNECTION |  | CONFIGURATION |  | PRESSURE CLASS/RATING |  | BODY MATERIAL |  | DESIGN PRESSURE |  | TEMPERATURE RATING |  | OPERATED |  | TRIM |  | SOFTGOODS |  | HAZARD CLASS |  | CERTIFICATION/STANDARD | [47 empty] | Production Completed
STP_009 - Lot5 | Data Enrichment | SYC | OK | 2023-09-14 | 9/22/2023 |  | 1158008 | 1158008 | AU_QM_000478024 |  | ERSA | M | 2200 | 1427835GZPCLNT100 | EA | PILOT CHECK;SIZE 6;SERIES 4*; |  | VALVE,CHECK: PILOT CHECK;SIZE 6;SERIES 4*; RATED 50L/MIN;MAX 320BAR;1BAR CRACK; SANDWICH PLATE DESIGN |  |  |  |  | PILOT CHECK;SIZE 6;SERIES 4*; | RATED 50L/MIN;MAX 320BAR;1BAR CRACK; | VALVE,CHECK:PILOT CHECK;SIZE 6;SERIES 4*; |  |  |  | 0001068658 @@ AUSDRAULICS | Z2S6-4* | 0001070425 @@ AUSHOSE NQ PTY LTD | Z2S6-1-6 | [16 empty] | AUSDRAULICS | Z2S6-4* | AUSHOSE NQ PTY LTD | [13 empty] | https://hyster.store/product/1475075-brake-valve/ | [9 empty] | Cleansed | 40141600 Valves |  |  | VALVE | NO MODIFIER | TYPE | PARK BRAKE | NOMINAL SIZE |  | END CONNECTION |  | CONFIGURATION |  | PRESSURE CLASS/RATING |  | BODY MATERIAL |  | DESIGN PRESSURE |  | TEMPERATURE RATING |  | OPERATED |  | TRIM |  | SOFTGOODS |  | HAZARD CLASS |  | CERTIFICATION/STANDARD | [47 empty] | Production Completed
STP_009 - Lot5 | Data Enrichment | SYC | OK | 2023-09-14 | 9/22/2023 |  | 1158009 | 1158009 | AU_QM_000478016 |  | ERSA | M | 2200 | 1427834GZPCLNT100 | EA | DOUBLE THROTTLE CHECK;SIZE 16; |  | VALVE,THROTTLE: DOUBLE THROTTLE CHECK;SIZE 16; SERIES 3*;RATED 250L/MIN;MAX 320BAR; SANDWICH PLATE DESIGN; |  |  |  |  | DOUBLE THROTTLE CHECK;SIZE 16; | SERIES 3*;RATED 250L/MIN;MAX 320BAR; | VALVE,THROTTLE: DOUBLE THROTTLE CHECK;SIZE 16; |  |  |  | 0001068658 @@ AUSDRAULICS | Z2FS16-3*/S2 | 0001068351 @@ PRO-DRAULICS | Z2FS16-3*/S2 | [16 empty] | AUSDRAULICS | Z2FS16-3*/S2 | PRO-DRAULICS | [13 empty] | https://parts.cat.com/en/catcorp/6J-5721 | [9 empty] | Cleansed | 40141600 Valves |  |  | VALVE | NO MODIFIER | TYPE |  | NOMINAL SIZE |  | END CONNECTION |  | CONFIGURATION |  | PRESSURE CLASS/RATING |  | BODY MATERIAL |  | DESIGN PRESSURE |  | TEMPERATURE RATING |  | OPERATED |  | TRIM |  | SOFTGOODS |  | HAZARD CLASS |  | CERTIFICATION/STANDARD | [47 empty] | Production Completed
STP_009 - Lot5 | Data Enrichment | SYC | OK | 2023-09-14 | 9/22/2023 |  | 1158010 | 1158010 | AU_QM_000477984 |  | ERSA | M | 2200 | 1427833GZPCLNT100 | EA | DOUBLE THROTTLE/CHECK;SIZE 6; |  | VALVE,THROTTLE: DOUBLE THROTTLE/CHECK;SIZE 6; RATED 80L/MIN;MAX 315BAR;1 BAR CRACKING; SANDWICH PLATE DESIGN;DIN 24 340 FORM 6; |  |  |  |  | DOUBLE THROTTLE/CHECK;SIZE 6; | RATED 80L/MIN;MAX 315BAR;1 BAR CRACKING; | VALVE,THROTTLE: DOUBLE THROTTLE/CHECK;SIZE 6; |  |  |  | 0001068658 @@ AUSDRAULICS | Z2FS6-2-4*/2QV | 0001070425 @@ AUSHOSE NQ PTY LTD | Z2FS6-2-4*/2QV | [16 empty] | AUSDRAULICS | Z2FS6-2-4*/2QV | AUSHOSE NQ PTY LTD | [13 empty] | https://www.orangeparts.com/hyster-4001141-pressure-valve/ | [9 empty] | Cleansed | 40141600 Valves | NUMBER 4 |  | VALVE | NO MODIFIER | TYPE | PRESSURE | NOMINAL SIZE |  | END CONNECTION |  | CONFIGURATION |  | PRESSURE CLASS/RATING |  | BODY MATERIAL |  | DESIGN PRESSURE |  | TEMPERATURE RATING |  | OPERATED |  | TRIM |  | SOFTGOODS |  | HAZARD CLASS |  | CERTIFICATION/STANDARD | [47 empty] | Production Completed
STP_009 - Lot5 | Data Enrichment | SYC | OK | 2023-09-14 | 9/22/2023 |  | 1158012 | 1158012 | AU_QM_000477430 |  | ERSA | M | 2200 | 1427801GZPCLNT100 | EA | SIZE 10;150BAR;SANDWICH PLATE MTG; |  | VALVE,REGULATING,PRESSURE: SIZE 10;150BAR;SANDWICH PLATE MTG; 3 WAY;DIRECT OPERATED;ADJUST SCREW; WITHOUT CHECK VALVE;NBR SEALS; MINERAL OIL SERVICE |  |  |  |  | SIZE 10;150BAR;SANDWICH PLATE MTG; | 3 WAY;DIRECT OPERATED;ADJUST SCREW; | VALVE,REGULATING,PRESSURE:SIZE 10;150BAR;SANDWICH PLATE MTG; |  |  |  | 0001070425 @@ AUSHOSE NQ PTY LTD |  | 0001068658 @@ AUSDRAULICS | ZDR10DP2-4*/150YM | [16 empty] | AUSDRAULICS | ZDR10DP2-4*/150YM | AUSHOSE NQ PTY LTD |  | AUSDRAULICS | ZDR10DP2-4*/150YM | [10 empty] | https://parts.cat.com/en/catcorp/214-3888 | [9 empty] | Cleansed | 40141600 Valves |  |  | VALVE | NO MODIFIER | TYPE |  | NOMINAL SIZE |  | END CONNECTION |  | CONFIGURATION |  | PRESSURE CLASS/RATING |  | BODY MATERIAL |  | DESIGN PRESSURE |  | TEMPERATURE RATING |  | OPERATED |  | TRIM |  | SOFTGOODS |  | HAZARD CLASS |  | CERTIFICATION/STANDARD | [47 empty] | Production Completed
STP_009 - Lot5 | Data Enrichment | SYC | OK | 2023-09-14 | 9/22/2023 |  | 1158013 | 1158013 | AU_QM_000477406 |  | ERSA | M | 2200 | 1427798GZPCLNT100 | EA | 24VDC;SIZE 16;DIRECTIONAL;4 PORT; |  | VALVE,SOLENOID: 24VDC;SIZE 16;DIRECTIONAL;4 PORT; WET TYPE MAGNET;SPRING RETURN; NETS5Z5L CONNECTION; |  |  |  |  | 24VDC;SIZE 16;DIRECTIONAL;4 PORT; | WET TYPE MAGNET;SPRING RETURN; | VALVE,SOLENOID: 24VDC;SIZE 16;DIRECTIONAL;4 PORT; |  |  |  | 0001068658 @@ AUSDRAULICS | 4WEH16J-6*M0/6AG24NETS | 0001068351 @@ PRO-DRAULICS | [17 empty] | AUSDRAULICS | 4WEH16J-6*M0/6AG24NETS | PRO-DRAULICS | [13 empty] | https://parts.cat.com/en/catcorp/8N-8796 | [9 empty] | Enriched | 40141600 Valves |  |  | VALVE | NO MODIFIER | TYPE | FUEL INJECTION | NOMINAL SIZE |  | END CONNECTION |  | CONFIGURATION |  | PRESSURE CLASS/RATING |  | BODY MATERIAL |  | DESIGN PRESSURE |  | TEMPERATURE RATING |  | OPERATED |  | TRIM |  | SOFTGOODS |  | HAZARD CLASS |  | CERTIFICATION/STANDARD | [47 empty] | Production Completed
STP_009 - Lot5 | Data Enrichment | SYC | OK | 2023-09-14 | 9/22/2023 |  | 1158019 | 1158019 | AU_QM_000353361 |  | ERSA | M | 2200 | 1425633GZPCLNT100 | EA | 24VDC;4 WAY;3/8"SIDE PORTS;NON PLUG IN; |  | VALVE,SOLENOID: 24VDC;4 WAY;3/8"SIDE PORTS;NON PLUG IN; INTERNAL PILOT;DIN TERMINAL; SURGE SUPPRESSED; |  |  |  |  | 24VDC;4 WAY;3/8"SIDE PORTS;NON PLUG IN; | INTERNAL PILOT;DIN TERMINAL; | VALVE,SOLENOID: 24VDC;4 WAY;3/8"SIDE PORTS;NON PLUG IN; |  |  |  | 0001068125 @@ SMC CORPORATION (AUST) PTY LTD | VFR-3110-5DZ-03 | 0001068652 @@ J BLACKWOOD & SONS | [17 empty] | SMC CORPORATION (AUST) PTY LTD | VFR-3110-5DZ-03 | J BLACKWOOD & SONS | [13 empty] | https://parts.cat.com/en/catcorp/173-0439 | [9 empty] | Enriched | 40141628 Pilot valves |  |  | VALVE | PILOT | TYPE | HYDRAULIC | NOMINAL SIZE |  | END CONNECTION |  | CONFIGURATION |  | FLOW RATING |  | PRESSURE CLASS/RATING |  | BODY MATERIAL |  | DESIGN PRESSURE |  | TEMPERATURE RATING |  | OPERATED |  | TRIM |  | SOFTGOODS |  | HAZARD CLASS |  | CERTIFICATION/STANDARD | [45 empty] | Production Completed
STP_009 - Lot5 | Data Enrichment | SYC | OK | 2023-09-14 | 9/22/2023 |  | 1158020 | 1158020 | AU_QM_000352836 |  | ERSA | M | 2200 | 1425606GZPCLNT100 | EA | 80MM NB;DUO-CHEK WAFER;AS2129 E; AS2129 |  | VALVE,CHECK: 80MM NB;DUO-CHEK WAFER;AS2129 E; AS2129 E 1600KPA |  |  |  |  | 80MM NB;DUO-CHEK WAFER;AS2129 E;AS2129 | E 1600KPA | VALVE,CHECK:80MM NB;DUO-CHEK WAFER;AS2129 E;AS2129 |  |  |  | 0001068223 @@ DIXON (ASIA PACIFIC) PTY LTD | VWC-80E | 0001068546 @@ KEYFLO PACIFIC PTY LTD |  | 0001068471 @@ EMERSON AUTOMATION SOLUTIONS | [15 empty] | DIXON (ASIA PACIFIC) PTY LTD | VWC-80E | KEYFLO PACIFIC PTY LTD |  |  |  | EMERSON AUTOMATION SOLUTIONS | [9 empty] | https://parts.cat.com/en/catcorp/310-7676 | https://spare.avspart.com/caterpillar/valve/3107676/ | [8 empty] | Cleansed | 40141628 Pilot valves | ASSEMBLY |  | VALVE | PILOT | TYPE |  | NOMINAL SIZE |  | END CONNECTION |  | CONFIGURATION |  | FLOW RATING |  | PRESSURE CLASS/RATING |  | BODY MATERIAL |  | DESIGN PRESSURE |  | TEMPERATURE RATING |  | OPERATED |  | TRIM |  | SOFTGOODS |  | HAZARD CLASS |  | CERTIFICATION/STANDARD | [45 empty] | Production Completed
STP_009 - Lot5 | Data Enrichment | SYC | OK | 2023-09-14 | 9/22/2023 |  | 1158056 | 1158056 | AU_QM_007129757 |  | ERSA | M | 2200 | 1467781GZPCLNT100 | EA | R1300 TRANSMISSION CONTROL; ELPHINSTONE |  | VALVE,SOLENOID: R1300 TRANSMISSION CONTROL; ELPHINSTONE R1300 LOADER |  |  |  |  | R1300 TRANSMISSION CONTROL;ELPHINSTONE | R1300 LOADER | VALVE,SOLENOID: R1300 TRANSMISSION CONTROL;ELPHINSTONE |  |  |  | 0001068196 @@ HASTINGS DEERING(AUSTRALIA) LTD | 3023811 | 0001068181 @@ CNW (MOUNT ISA) ELECT WHOLESALER | [17 empty] | HASTINGS DEERING(AUSTRALIA) LTD | 3023811 | CNW (MOUNT ISA) ELECT WHOLESALER | [13 empty] | https://parts.cat.com/en/catcorp/299-9119 | [9 empty] | Enriched | 40141628 Pilot valves | BASIC GROUP |  | VALVE | PILOT | TYPE | JOYSTICK CONTROLLED | NOMINAL SIZE |  | END CONNECTION |  | CONFIGURATION |  | FLOW RATING |  | PRESSURE CLASS/RATING |  | BODY MATERIAL |  | DESIGN PRESSURE |  | TEMPERATURE RATING |  | OPERATED |  | TRIM |  | SOFTGOODS |  | HAZARD CLASS |  | CERTIFICATION/STANDARD | [45 empty] | Production Completed
STP_009 - Lot5 | Data Enrichment | SYC | OK | 2023-09-14 | 9/22/2023 |  | 1158161 | 1158161 | AU_QM_001003677 |  | ERSA | M | 2200 | 1444119GZPCLNT100 | EA | KRESS CAB VALVE;TYPE TW-1; |  | VALVE,DIRECTION CONTROL: KRESS CAB VALVE;TYPE TW-1; FINAL CAB GROUP; KRESS P240CTE SLAGPOT CARRIER |  |  |  |  | KRESS CAB VALVE;TYPE TW-1; | FINAL CAB GROUP; | VALVE,DIRECTION CONTROL:KRESS CAB VALVE;TYPE TW-1; |  |  |  | 0001070674 @@ KRESS CORPORATION | 040969 | 0001068559 @@ WESTERN TRUCK GROUP PTY LTD | [17 empty] | KRESS CORPORATION | 040969 | WESTERN TRUCK GROUP PTY LTD | [13 empty] | https://parts.cat.com/en/catcorp/237-9878 | [9 empty] | Cleansed | 40141606 Relief valves |  |  | VALVE | RELIEF | TYPE |  | NOMINAL SIZE |  | END CONNECTION |  | CONFIGURATION |  | SET PRESSURE |  | PRESSURE CLASS/RATING |  | BODY MATERIAL |  | DESIGN PRESSURE |  | TEMPERATURE RATING |  | OPERATED |  | TRIM |  | SOFTGOODS |  | HAZARD CLASS |  | CERTIFICATION/STANDARD | [45 empty] | Production Completed
STP_009 - Lot5 | Data Enrichment | SYC | OK | 2023-09-14 | 9/22/2023 |  | 1158181 | 1158181 | AU_QM_000999453 |  | ERSA | M | 2200 | 1443122GZPCLNT100 | EA | LHD HYDRAULICS SERVICE; |  | VALVE,SOLENOID: LHD HYDRAULICS SERVICE; ELPHINSTONE R1300/R1700/R2900 LHD |  |  |  |  | LHD HYDRAULICS SERVICE; |  | VALVE,SOLENOID: LHD HYDRAULICS SERVICE; |  |  |  | 0001068181 @@ CNW (MOUNT ISA) ELECT WHOLESALER |  | 0001068196 @@ HASTINGS DEERING(AUSTRALIA) LTD | 1528345 | [16 empty] | HASTINGS DEERING(AUSTRALIA) LTD | 1528345 | CNW (MOUNT ISA) ELECT WHOLESALER |  | HASTINGS DEERING(AUSTRALIA) LTD | 1528345 | [10 empty] | https://parts.cat.com/en/catcorp/2S-5926 | [9 empty] | Enriched | 40141606 Relief valves |  |  | VALVE | RELIEF | TYPE |  | NOMINAL SIZE | 5/8 IN | END CONNECTION | 18 TPI-2A THREADED | CONFIGURATION |  | SET PRESSURE |  | PRESSURE CLASS/RATING |  | BODY MATERIAL | ZINC PLATED STEEL | DESIGN PRESSURE |  | TEMPERATURE RATING |  | OPERATED |  | TRIM |  | SOFTGOODS |  | HAZARD CLASS |  | CERTIFICATION/STANDARD | [45 empty] | Production Completed
STP_009 - Lot5 | Data Enrichment | SYC | OK | 2023-09-14 | 9/22/2023 |  | 1158188 | 1158188 | AU_QM_000999043 |  | ERSA | M | 2200 | 1443007GZPCLNT100 | EA | AD40/D250E LOCKUP CLUTCH SOL.VALVE GRP; |  | VALVE,SOLENOID: AD40/D250E LOCKUP CLUTCH SOL.VALVE GRP; CATERPILLAR D250E ARTICULATED TRUCK ELPHINSTONE AD40 TRUCK |  |  |  |  | AD40/D250E LOCKUP CLUTCH SOL.VALVE GRP; |  | VALVE,SOLENOID: AD40/D250E LOCKUP CLUTCH SOL.VALVE GRP; |  |  |  | 0001068181 @@ CNW (MOUNT ISA) ELECT WHOLESALER |  | 0001068196 @@ HASTINGS DEERING(AUSTRALIA) LTD | 3023809 | [16 empty] | HASTINGS DEERING(AUSTRALIA) LTD | 3023809 | CNW (MOUNT ISA) ELECT WHOLESALER |  | HASTINGS DEERING(AUSTRALIA) LTD | 3023809 | [10 empty] | https://parts.cat.com/en/catcorp/163-5868 | [9 empty] | Enriched | 40141606 Relief valves |  |  | VALVE | RELIEF | TYPE |  | NOMINAL SIZE |  | END CONNECTION |  | CONFIGURATION |  | SET PRESSURE |  | PRESSURE CLASS/RATING |  | BODY MATERIAL | STEEL | DESIGN PRESSURE |  | TEMPERATURE RATING |  | OPERATED |  | TRIM |  | SOFTGOODS |  | HAZARD CLASS |  | CERTIFICATION/STANDARD | [45 empty] | Production Completed
STP_009 - Lot5 | Data Enrichment | SYC | OK | 2023-09-14 | 9/22/2023 |  | 1158223 | 1158223 | AU_QM_000856732 |  | ERSA | M | 2200 | 1436452GZPCLNT100 | EA | WASH-WIPE/HORN/CONTROL GRPS; |  | VALVE,SOLENOID: WASH-WIPE/HORN/CONTROL GRPS; |  |  |  |  | WASH-WIPE/HORN/CONTROL GRPS; |  | VALVE,SOLENOID: WASH-WIPE/HORN/CONTROL GRPS; |  |  |  | 0001068196 @@ HASTINGS DEERING(AUSTRALIA) LTD | 1850008 | 0001068181 @@ CNW (MOUNT ISA) ELECT WHOLESALER | [17 empty] | HASTINGS DEERING(AUSTRALIA) LTD | 1850008 | CNW (MOUNT ISA) ELECT WHOLESALER | [13 empty] | https://parts.cat.com/en/catcorp/222-8105 |  |  | GREASE PUMP | ELPHINSTONE | [5 empty] | Cleansed | 40141606 Relief valves | GROUP |  | VALVE | RELIEF | TYPE | SAFETY | NOMINAL SIZE |  | END CONNECTION |  | CONFIGURATION |  | SET PRESSURE |  | PRESSURE CLASS/RATING |  | BODY MATERIAL |  | DESIGN PRESSURE |  | TEMPERATURE RATING |  | OPERATED |  | TRIM |  | SOFTGOODS |  | HAZARD CLASS |  | CERTIFICATION/STANDARD | [45 empty] | Production Completed
STP_009 - Lot5 | Data Enrichment | SYC | OK | 2023-09-14 | 9/22/2023 |  | 1158312 | 1158312 | AU_QM_000157775 |  | ERSA | M | 2200 | 1360405GZPCLNT100 | EA | PNEUMATIC FOR WT02; 12V COIL; WATER TRUC |  | VALVE,SOLENOID: PNEUMATIC FOR WT02; 12V COIL; WATER TRUC K |  |  |  |  | PNEUMATIC FOR WT02; 12V COIL; WATER TRUC | K | VALVE,SOLENOID: PNEUMATIC FOR WT02; 12V COIL; WATER TRUC |  |  |  | 0001071178 @@ JACON TECHNOLOGIES | JSA-QM/48/13J/28 | 0001068585 @@ Jacon Equipment Pty Ltd | [17 empty] | JACON TECHNOLOGIES | JSA-QM/48/13J/28 | JACON EQUIPMENT PTY LTD | [13 empty] | https://parts.cat.com/en/catcorp/6U-1989 | [9 empty] | Enriched | 40141606 Relief valves |  |  | VALVE | RELIEF | TYPE | BREATHER | NOMINAL SIZE | 1/8 IN | END CONNECTION | BSP | CONFIGURATION |  | SET PRESSURE |  | PRESSURE CLASS/RATING |  | BODY MATERIAL | PTF | DESIGN PRESSURE |  | TEMPERATURE RATING |  | OPERATED |  | TRIM |  | SOFTGOODS |  | HAZARD CLASS |  | CERTIFICATION/STANDARD | [45 empty] | Production Completed
STP_009 - Lot5 | Data Enrichment | SYC | OK | 2023-09-14 | 9/22/2023 |  | 1158509 | 1158509 | AU_QM_000982639 |  | ERSA | M | 2200 | 1439758GZPCLNT100 | EA | APM DIRECTIONAL CONTROL VALVE; |  | VALVE,SOLENOID: APM DIRECTIONAL CONTROL VALVE; DWG 819206-1 R1; |  |  |  |  | APM DIRECTIONAL CONTROL VALVE; | DWG 819206-1 R1; | VALVE,SOLENOID: APM DIRECTIONAL CONTROL VALVE; |  |  |  | 0001068100 @@ BERENDSEN FLUID POWER | 37300 | 0001068243 @@ OUTOTEC PTY LTD |  | 0001070670 @@ METSO OUTOTEC FINLAND OY | [15 empty] | BERENDSEN FLUID POWER | 37300 | OUTOTEC PTY LTD |  |  |  | METSO OUTOTEC FINLAND OY | [9 empty] | https://parts.cat.com/en/catcorp/310-2221 | [9 empty] | Cleansed | 40141606 Relief valves |  |  | VALVE | RELIEF | TYPE |  | NOMINAL SIZE |  | END CONNECTION |  | CONFIGURATION |  | SET PRESSURE |  | PRESSURE CLASS/RATING |  | BODY MATERIAL |  | DESIGN PRESSURE |  | TEMPERATURE RATING |  | OPERATED |  | TRIM |  | SOFTGOODS |  | HAZARD CLASS |  | CERTIFICATION/STANDARD | [45 empty] | Production Completed
STP_009 - Lot5 | Data Enrichment | SYC | OK | 2023-09-14 | 9/22/2023 |  | 1158558 | 1158558 | AU_QM_000934430 |  | ERSA | M | 2200 | 1437194GZPCLNT100 | EA | 200MM NB;DUAL FLAP;CI BODY;SS316 PLATE; |  | VALVE,CHECK: 200MM NB;DUAL FLAP;CI BODY;SS316 PLATE; SS304 SPRING AND PINS;EPDM SEAT;FLANGED TO TABLE E AS2129;1400KPA WP;WATER OIL |  |  |  |  | 200MM NB;DUAL FLAP;CI BODY;SS316 PLATE; | SS304 SPRING & PINS;EPDM SEAT;FLANGED | VALVE,CHECK:200MM NB;DUAL FLAP;CI BODY;SS316 PLATE; |  |  |  | 0001068200 @@ J.BLACKWOOD & SON LIMITED |  | 0001068223 @@ DIXON (ASIA PACIFIC) PTY LTD | VWC-200E | 0001068652 @@ J BLACKWOOD & SONS | 04909411 | 0001068408 @@ BULLIVANTS PTY LTD | [13 empty] | DIXON (ASIA PACIFIC) PTY LTD | VWC-200E | J.BLACKWOOD & SON LIMITED |  | DIXON (ASIA PACIFIC) PTY LTD | VWC-200E | J BLACKWOOD & SONS | 04909411 | BULLIVANTS PTY LTD | [7 empty] | https://parts.cat.com/en/catcorp/8P-1471 | [9 empty] | Enriched | 40141606 Relief valves |  |  | VALVE | RELIEF | TYPE |  | NOMINAL SIZE |  | END CONNECTION |  | CONFIGURATION |  | SET PRESSURE |  | PRESSURE CLASS/RATING |  | BODY MATERIAL | CAST IRON | DESIGN PRESSURE |  | TEMPERATURE RATING |  | OPERATED |  | TRIM |  | SOFTGOODS |  | HAZARD CLASS |  | CERTIFICATION/STANDARD | [45 empty] | Production Completed
STP_009 - Lot5 | Data Enrichment | SYC | OK | 2023-09-14 | 9/22/2023 |  | 1158562 | 1158562 | AU_QM_000480871 |  | ERSA | M | 2200 | 1427982GZPCLNT100 | EA | 24VDC;SIZE 6;DIRECTIONAL;4 WAY; |  | VALVE,SOLENOID: 24VDC;SIZE 6;DIRECTIONAL;4 WAY; WET MAGNET TYPE; |  |  |  |  | 24VDC;SIZE 6;DIRECTIONAL;4 WAY; | WET MAGNET TYPE; | VALVE,SOLENOID: 24VDC;SIZE 6;DIRECTIONAL;4 WAY; |  |  |  | 0001068100 @@ BERENDSEN FLUID POWER | 4WE6JA6X/EG24N9K4 | 0001068658 @@ AUSDRAULICS | 4WE6JA6X/EG24N9K4 | [16 empty] | BERENDSEN FLUID POWER | 4WE6JA6X/EG24N9K4 | AUSDRAULICS | [13 empty] | https://parts.cat.com/en/catcorp/358-9476 | https://spare.avspart.com/caterpillar/valve/3589476/ |  | LHD TANK VACUUM BREAKER |  | 9EL2203 |  |  |  |  | Cleansed | 40141606 Relief valves | ASSEMBLY,FILTER GROUP,VENT UNIT |  | VALVE | RELIEF | TYPE |  | NOMINAL SIZE |  | END CONNECTION |  | CONFIGURATION |  | SET PRESSURE |  | PRESSURE CLASS/RATING |  | BODY MATERIAL |  | DESIGN PRESSURE |  | TEMPERATURE RATING |  | OPERATED |  | TRIM |  | SOFTGOODS |  | HAZARD CLASS |  | CERTIFICATION/STANDARD | [45 empty] | Production Completed
STP_009 - Lot5 | Data Enrichment | SYC | OK | 2023-09-14 | 9/22/2023 |  | 1184287 | 1184287 |  |  | ERSA | M | 2240 | 1607582GZPCLNT100 | EA | VALVE,SOL;VOLK,1799375,BRAND:SCANIA | VALVULA SOLE;VOLK,1799375 | VALVE,SOLENOID;MNFR:VOLKSWAGEN,PTNO:1799375,ADDITIONAL FEATURES EN:BRAND:SCANIA |  | ELECTROVANNE;VOLK,1799375 |  | 01)HONEYCOMBES SALES & SERVI,01)1799375,VALVE,SOLENOID,01)BRAND:SCANIA |  |  |  | 3000472 | VOLKSWAGEN | 1799375 | 0001068356 @@ HONEYCOMBES SALES & SERVICE P/L | 1799375 | [16 empty] | VOLKSWAGEN | 1799375 | HONEYCOMBES SALES & SERVICE P/L | 1799375 | 1799375 | [13 empty] | https://parts.cat.com/en/catcorp/150-9492 |  |  | LOADER |  | AD45B/R2900G |  |  |  |  | Enriched | 40141606 Relief valves | GROUP,JLK |  | VALVE | RELIEF | TYPE | MAIN HYDRAULIC PRESSURE | NOMINAL SIZE | 1-5/16 IN | END CONNECTION | 12 TPI THREADED | CONFIGURATION |  | SET PRESSURE |  | PRESSURE CLASS/RATING |  | BODY MATERIAL |  | DESIGN PRESSURE |  | TEMPERATURE RATING |  | OPERATED | PILOT | TRIM |  | SOFTGOODS |  | HAZARD CLASS |  | CERTIFICATION/STANDARD | [45 empty] | Production Completed
STP_009 - Lot5 | Data Enrichment | SYC | OK | 2023-09-14 | 9/22/2023 |  | 1190963 | 1190963 | AU_QM_001111798 |  | ERSA | M | 2200 | 1449441GZPCLNT100 | EA | AUTO GREASER SOLENOID VENT VALVE; |  | VALVE,SOLENOID: AUTO GREASER SOLENOID VENT VALVE; DC ACTUATION;3/2-WAY;SIZE 1; DOUBLE CHECK VALVE; |  |  |  |  | AUTO GREASER SOLENOID VENT VALVE; | DC ACTUATION;3/2-WAY;SIZE 1; | VALVE,SOLENOID: AUTO GREASER SOLENOID VENT VALVE; |  |  |  | 0001070853 @@ PROREMAN P/L T/A HY-PERFORMANCE |  | 0001068197 @@ HASTINGS DEERING (AUSTRALIA) LTD |  | 0001068196 @@ HASTINGS DEERING(AUSTRALIA) LTD | 2573755 | [14 empty] | PROREMAN P/L T/A HY-PERFORMANCE | 2573755 | PROREMAN P/L T/A HY-PERFORMANCE |  | HASTINGS DEERING (AUSTRALIA) LTD |  | HASTINGS DEERING(AUSTRALIA) LTD | [9 empty] | https://parts.cat.com/en/catcorp/300-4768 | [9 empty] | Cleansed | 40141606 Relief valves |  |  | VALVE | RELIEF | TYPE |  | NOMINAL SIZE |  | END CONNECTION |  | CONFIGURATION |  | SET PRESSURE |  | PRESSURE CLASS/RATING |  | BODY MATERIAL |  | DESIGN PRESSURE |  | TEMPERATURE RATING |  | OPERATED |  | TRIM |  | SOFTGOODS |  | HAZARD CLASS |  | CERTIFICATION/STANDARD | [45 empty] | Production Completed
STP_009 - Lot5 | Data Enrichment | SYC | OK | 2023-09-14 | 9/22/2023 |  | 2014414 | 2014414 | AU_QM_001075449 |  | HIBE | M | 2200 | 2043169GZPCLNT100 | EA | 3/8IN F.BSPP;HIGH PRESSURE SPRING; |  | VALVE,CHECK: 3/8IN F.BSPP;HIGH PRESSURE SPRING; 1/2 BAR; |  |  |  |  | 3/8IN F.BSPP;HIGH PRESSURE SPRING; | 1/2 BAR; | VALVE,CHECK:3/8IN F.BSPP;HIGH PRESSURE SPRING; |  |  |  | 0001069698 @@ STAUFF CORPORATION PTY LTD |  | 0001069782 @@ JORD INTERNATIONAL PTY LTD | S8E | [16 empty] | JORD INTERNATIONAL PTY LTD | S8E | STAUFF CORPORATION PTY LTD |  | JORD INTERNATIONAL PTY LTD | S8E | [10 empty] | https://www.orangeparts.com/hyster-4001132-shuttle-valve/ | [9 empty] | Cleansed | 40141600 Valves |  |  | VALVE | SHUTTLE | TYPE |  | NOMINAL SIZE |  | END CONNECTION |  | CONFIGURATION |  | PRESSURE CLASS/RATING |  | BODY MATERIAL |  | DESIGN PRESSURE |  | TEMPERATURE RATING |  | SOFTGOODS |  | HAZARD CLASS |  | CERTIFICATION/STANDARD | [51 empty] | Production Completed
STP_009 - Lot5 | Data Enrichment | SYC | OK | 2023-09-14 | 9/22/2023 |  | 2014984 | 2014984 | AU_QM_000198002 |  | HIBE | M | 2200 | 2035294GZPCLNT100 | EA | 110VAC 50HZ;FIG F791;TYPE SM; |  | VALVE,SOLENOID: 110VAC 50HZ;FIG F791;TYPE SM; NAMUR MOUNTING;IP65 RATING; |  |  |  |  | 110VAC 50HZ;FIG F791;TYPE SM; | NAMUR MOUNTING;IP65 RATING; | VALVE,SOLENOID: 110VAC 50HZ;FIG F791;TYPE SM; |  |  |  | 0001068201 @@ GORDON BROTHERS INDUSTRIES P.L. | 974353 | 0001068471 @@ EMERSON AUTOMATION SOLUTIONS |  | 0001068546 @@ KEYFLO PACIFIC PTY LTD | [15 empty] | GORDON BROTHERS INDUSTRIES P.L. | 974353 | 974353 |  |  |  | KEYFLO PACIFIC PTY LTD | [9 empty] | https://parts.cat.com/en/catcorp/340-1767 | [9 empty] | Enriched | 40141641 Poppet valve |  | FLOW RATE: 15 LPM, SCREW-IN MOUNTING | VALVE | SHUTTLE | TYPE | POPPET, CARTRIDGE | NOMINAL SIZE |  | END CONNECTION |  | CONFIGURATION |  | PRESSURE CLASS/RATING | 3500 PSI | BODY MATERIAL | STEEL | DESIGN PRESSURE |  | TEMPERATURE RATING |  | SOFTGOODS |  | HAZARD CLASS |  | CERTIFICATION/STANDARD | [51 empty] | Production Completed
STP_009 - Lot5 | Data Enrichment | SYC | OK | 2023-09-14 | 9/22/2023 |  | 2017612 | 2017612 | AU_QM_001065085 |  | HIBE | M | 2200 | 2042967GZPCLNT100 | EA | 24VDC, 3 WAY PARKER SOLENOID VALVE. |  | VALVE,SOLENOID: 24VDC, 3 WAY PARKER SOLENOID VALVE. TOC360FU : TOC331 : TOC333 : TOC332FU |  |  |  |  | 24VDC, 3 WAY PARKER SOLENOID VALVE. |  | VALVE,SOLENOID: 24VDC, 3 WAY PARKER SOLENOID VALVE. |  |  |  | 0001068156 @@ BOSCH REXROTH PTY LTD | PM141GV | 0001068658 @@ AUSDRAULICS | PM141GV | [16 empty] | BOSCH REXROTH PTY LTD | PM141GV | PM141GV | [13 empty] | https://parts.cat.com/en/catcorp/370-2469 |  |  | GLK REMOTE CONTROL STEERING |  | R2900G |  |  |  |  | Cleansed | 40141605 Solenoid valves |  |  | VALVE | SOLENOID | TYPE |  | NOMINAL SIZE |  | END CONNECTION |  | CONFIGURATION |  | ORIFICE SIZE |  | ELECTRICAL RATING |  | FLOW RATING |  | PRESSURE CLASS/RATING |  | BODY MATERIAL |  | DESIGN PRESSURE |  | TEMPERATURE RATING |  | ENCLOSURE |  | HAZARD CLASS |  | CERTIFICATION/STANDARD | [45 empty] | Production Completed
STP_009 - Lot5 | Data Enrichment | SYC | OK | 2023-09-14 | 9/22/2023 |  | 2020571 | 2020571 | AU_QM_001065168 |  | HIBE | M | 2200 | 2042970GZPCLNT100 | EA | VALVE,SOLENIOD,24VAC, 200KPA MAX PRES |  | VALVE,SOLENOID: 24VAC, 200KPA MAX PRESSURE. TOC332FU : TOC331 : TOC333 : TOC351CL MFR:GOYEN,PTNO:6B6M-E1BNT-6043 |  |  |  |  | 24VAC, 200KPA MAX PRESSURE. |  | VALVE,SOLENOID: 24VAC, 200KPA MAX PRESSURE. | 0001069551 | GOYEN | 6B6M-E1BNT-6043 | 0001068471 @@ EMERSON AUTOMATION SOLUTIONS |  | 0001069551 @@ PENTAIR ENVIRONMENTAL SYSTEM | 6B6M-E1BNT-6043 | [14 empty] | GOYEN | 6B6M-E1BNT-6043 | PENTAIR ENVIRONMENTAL SYSTEM | 6B6M-E1BNT-6043 | EMERSON AUTOMATION SOLUTIONS |  | PENTAIR ENVIRONMENTAL SYSTEM | 6B6M-E1BNT-6043 | [10 empty] | https://parts.cat.com/en/catcorp/524-2036 | [9 empty] | Enriched | 40141605 Solenoid valves |  | CONNECTOR TYPE: 2 PIN | VALVE | SOLENOID | TYPE | TRANSMISSION | NOMINAL SIZE |  | END CONNECTION |  | CONFIGURATION |  | ORIFICE SIZE |  | ELECTRICAL RATING | 24 V | FLOW RATING |  | PRESSURE CLASS/RATING |  | BODY MATERIAL |  | DESIGN PRESSURE |  | TEMPERATURE RATING |  | ENCLOSURE |  | HAZARD CLASS |  | CERTIFICATION/STANDARD | [45 empty] | Production Completed