## sheet1
Project | Activities | Production User | Production Comments | Start Date | End Date | Remarks | Griha ID | MATNR | ELLIPSE_ID | LVORM | MTART | MBRSH | MATKL | BISMT | MEINS | MAKTX_EN | MAKTX_ES | TEXT_EN | TEXT_ES | MAKTX_FR | TEXT_FR | Class_Char_Catted | DESC_1 (ELLIPSE) | DESC_2 (ELLIPSE) | ENRICHED DATA | MFRNR | Manufacturer Name | P/N | Manufacturer Name 1 | P/N 1 | Manufacturer Name 2 | P/N 2 | Manufacturer Name 3 | P/N 3 | Manufacturer Name 4 | P/N 4 | Manufacturer Name 5 | P/N 5 | Manufacturer Name 6 | P/N 6 | Manufacturer Name 7 | P/N 7 | Manufacturer Name 8 | P/N 8 | Manufacturer Name 9 | P/N 9 | Input MNFR | Input PTNO | Verified MNFR from web | Verified MPN from Web | MNFR 1 | PTNO 1 | MNFR 2 | PTNO 2 | MNFR 3 | PTNO 3 | MNFR 4 | PTNO 4 | MNFR 5 | PTNO 5 | Vendor NAME | Vendor Part Number | Vendor NAME1 | Vendor Part Number1 | Reference URL | Reference URL1 | Item Number | Equipment Type | Equipment Manufacturer | Equipment Model | Equipment Serial | DWG | DRAWING VERSION | POS/TAG | Enriched/Cleansed | UNSPSC Ver.23.07 | Additional Features from INPUT | Additional Features from WEBSOURCE | Noun | Modifier | Attribute Name 1 | Attribute Value 1 | Attribute Name 2 | Attribute Value 2 | Attribute Name 3 | Attribute Value 3 | Attribute Name 4 | Attribute Value 4 | Attribute Name 5 | Attribute Value 5 | Attribute Name 6 | Attribute Value 6 | Attribute Name 7 | Attribute Value 7 | Attribute Name 8 | Attribute Value 8 | Attribute Name 9 | Attribute Value 9 | Attribute Name 10 | Attribute Value 10 | Attribute Name 11 | Attribute Value 11 | Attribute Name 12 | Attribute Value 12 | Attribute Name 13 | Attribute Value 13 | Attribute Name 14 | Attribute Value 14 | Attribute Name 15 | Attribute Value 15 | Attribute Name 16 | Attribute Value 16 | Attribute Name 17 | Attribute Value 17 | Attribute Name 18 | Attribute Value 18 | Attribute Name 19 | Attribute Value 19 | Attribute Name 20 | Attribute Value 20 | Attribute Name 21 | Attribute Value 21 | Attribute Name 22 | Attribute Value 22 | Attribute Name 23 | Attribute Value 23 | Attribute Name 24 | Attribute Value 24 | Attribute Name 25 | Attribute Value 25 | Attribute Name 26 | Attribute Value 26 | Attribute Name 27 | Attribute Value 27 | Attribute Name 28 | Attribute Value 28 | Attribute Name 29 | Attribute Value 29 | Attribute Name 30 | Attribute Value 30 | Attribute Name 31 | Attribute Value 31 | Attribute Name 32 | Attribute Value 32 | Attribute Name 33 | Attribute Value 33 | Attribute Name 34 | Attribute Value 34 | Attribute Name 35 | Attribute Value 35 | Attribute Name 36 | Attribute Value 36 | Status
STP_009 - Lot5 | Data Enrichment | SFQ | Done | 2023-09-14 | 9/26/2023 |  | 2016109 | 2016109 | AU_QM_000040014 |  | HIBE | M | 4005 | 2027563GZPCLNT100 | EA | AXE;CRAFTSMAN,STEEL DROP FORGED,2 KG |  | AXE;TYPE:CRAFTSMAN,HEAD MATERIAL:STEEL DROP FORGED,HEAD WEIGHT:2 KG,HANDLE MATERIAL:HARDWOOD,ADDITIONAL FEATURES EN:SINGLE BIT: 4- 1/2 LB, FULL, STD PATTERN, NB: ALUMINIUM (WEDGES) NOT, ACCEPTABLE FOR COAL MINE USE |  |  |  |  | 2KG(4-1/2LB);FULL;STD PATTERN; |  | AXE,SINGLE BIT: 2KG(4-1/2LB);FULL;STD PATTERN; |  |  |  | 0001068093 @@ BLACKWOODS & SONS | 07594807 | 0001068652 @@ J BLACKWOOD & SONS | 07594807 | [16 empty] | CYCLONE | 603457 | [10 empty] | J BLACKWOOD & SONS | 07594807 |  |  | https://www.blackwoods.com.au/tools-hand-measuring-precision/garden-tools/axes-cyclone/axe-craftsman-c-w-handle-2-0kg/p/07594807 | [9 empty] | Enriched | 27112005 Axes | SINGLE BIT:4-1/2 LB,FULL,STD PATTERN,NB:ALUMINIUM (WEDGES) NOT,ACCEPTABLE FOR COAL MINE USE |  | AXE | NO MODIFIER | TYPE | CRAFTSMAN | CUTTING EDGE LENGTH |  | HEAD MATERIAL | STEEL DROP FORGED | HEAD WEIGHT | 2 KG | HANDLE LENGTH |  | HANDLE MATERIAL | HARDWOOD | HAZARD CLASS |  | CERTIFICATION/STANDARD | [57 empty] | Production Completed
STP_009 - Lot5 | Data Enrichment | SFQ | Done | 2023-09-14 | 9/26/2023 |  | 1136367 | 1136367 | AU_QM_000681767 |  | ERSA | M | 4005 | 1430939GZPCLNT100 | EA | 680G(1-1/2LB);HATCHET;C/W TIMBER HANDLE; |  | AXE,SINGLE BIT: 680G(1-1/2LB);HATCHET;C/W TIMBER HANDLE; |  |  |  |  | 680G(1-1/2LB);HATCHET;C/W TIMBER HANDLE; |  | AXE,SINGLE BIT: 680G(1-1/2LB);HATCHET;C/W TIMBER HANDLE; |  |  |  | 0001068093 @@ BLACKWOODS & SONS | 07298103 | 0001068652 @@ J BLACKWOOD & SONS | 01003280 | [16 empty] | CYCLONE | 603693 | [10 empty] | J BLACKWOOD & SONS | 01003280 | J BLACKWOOD & SONS | 07298103 | https://www.blackwoods.com.au/tools-hand-measuring-precision/garden-tools/hatchet/hatchet-steel-hdle-cyclone-603693/p/01003280 | [9 empty] | Enriched | 27112005 Axes | SINGLE BIT:(1-1/2LB),C/W HANDLE |  | AXE | NO MODIFIER | TYPE | HATCHET | CUTTING EDGE LENGTH |  | HEAD MATERIAL | STEEL | HEAD WEIGHT | 680 G | HANDLE LENGTH |  | HANDLE MATERIAL | TIMBER | HAZARD CLASS |  | CERTIFICATION/STANDARD | [57 empty] | Production Completed
STP_009 - Lot5 | Data Enrichment | SFQ | Done | 2023-09-14 | 9/26/2023 | Url For Reference Only | 2002702 | 2002702 | AU_QM_001214394 |  | HIBE | M | 2610 | 2045048GZPCLNT100 | EA | BELT,CONVR;FLT |  | BELT,CONVEYOR;ADDITIONAL FEATURES EN:FLAT,MNFR:01)DULEVO,PTNO:01)DU.630046EXY |  |  |  |  | PICKUP BELT; CONVEYOR; |  | BELTING,FLAT: PICKUP BELT; CONVEYOR; |  | DULEVO |  | 0001068382 @@ AUSTRALIAN SWEEPER CORP PTY LTD | DU.630046EXY | 0001075398 @@ Sweepers n Scrubbers ¦ Brak Pty Ltd | DU.630046EXY | [16 empty] | DULEVO INTERNATIONAL | 630046EXY | AUSTRALIAN SWEEPER CORP PTY LTD |  | SWEEPERS N SCRUBBERS |  | BRAK PTY LTD | [9 empty] | http://www.drillingsolutionsltd.com/dulevo-parts-list.html | [9 empty] | Cleansed | 24101715 Conveyor belting |  |  | BELT | CONVEYOR | TYPE | PICKUP FLAT | WIDTH |  | LENGTH |  | THICKNESS |  | NUMBER OF PLYS |  | COVER MATERIAL |  | CARCASS MATERIAL |  | BREAKING STRENGTH |  | BELT TENSION |  | HAZARD CLASS |  | CERTIFICATION/STANDARD | [51 empty] | Production Completed
STP_009 - Lot5 | Data Enrichment | SFQ | Done | 2023-09-14 | 9/26/2023 |  | 2005061 | 2005061 | AU_QM_001211200 |  | HIBE | M | 5700 | 2044987GZPCLNT100 | M | BELT,CONVR;WD 1.2 M,3 |  | BELT,CONVEYOR;WIDTH:1.2 M,THICKNESS:BOTTOM COVER 1.5, TOP 5 MM,NUMBER OF PLYS:3,ADDITIONAL FEATURES EN:PN15O, SKIM 0.5MM, QUARRYMASTER M GRADE,MNFR:01)VEYANCE,PTNO:01)CT1200-450-3-5X1.5M |  |  |  |  | PN15O;3 PLY;5MM TOP COVER; | 1.5MM BOTTOM COVER;0.5MM SKIM; | CONVEYOR,BELT:PN15O;3 PLY;5MM TOP COVER; |  | VEYANCE |  | 0001071882 @@ ContiTech Australia Pty Ltd | CT1200-450-3-5X1.5M | 0001068237 @@ FENNER DUNLOP AUSTRALIA PTY LTD | [15 empty] | VEYANCE |  |  |  | CONTITECH AUSTRALIA PTY LTD | CT1200-450-3-5X1.5M | FENNER DUNLOP AUSTRALIA PTY LTD | [11 empty] | Url Not Found | [9 empty] | Cleansed | 24101715 Conveyor belting | PRESSURE RATING:150 PSI,SKIM 0.5 MM,QUARRYMASTER M GRADE |  | BELT | CONVEYOR | TYPE | BELT,CONVEYOR;WIDTH:1.2 M,THICKNESS:BOTTOM COVER 1.5, TOP 5 MM,NUMBER OF PLYS:3,ADDITIONAL FEATURES EN:PN15O, SKIM 0.5MM, QUARRYMASTER M GRADE,MNFR:01)VEYANCE,PTNO:01)CT1200-450-3-5X1.5M | WIDTH | 1.2 M | LENGTH |  | THICKNESS | 1.5 BOTTOM COVERX5 TOP COVER MM | NUMBER OF PLYS | 3 | COVER MATERIAL |  | CARCASS MATERIAL |  | BREAKING STRENGTH |  | BELT TENSION |  | HAZARD CLASS |  | CERTIFICATION/STANDARD | [51 empty] | Production Completed
STP_009 - Lot5 | Data Enrichment | SFQ | Done | 2023-09-14 | 9/26/2023 |  | 2005067 | 2005067 | AU_QM_000147046 |  | HIBE | M | 2610 | 2029538GZPCLNT100 | M | BELT,CONVR;WD 1.8 M,LG 70 M,5 |  | BELT,CONVEYOR;WIDTH:1.8 M,LENGTH:70 M,NUMBER OF PLYS:5,ADDITIONAL FEATURES EN:FLAT, 15 / 5 MZ-AR COVERS, PN1250,MNFR:01)VEYANCE, PTNO:01)CT1800-1250-5-15X5XCG-70M |  |  |  |  | 1800MM WIDE PN1250 5 PLY 15 / 5 MZ-AR CO | VERS;;70M ROLL; | BELTING,FLAT: 1800MM WIDE PN1250 5 PLY 15 / 5 MZ-AR CO |  | VEYANCE |  | 0001071882 @@ ContiTech Australia Pty Ltd | CT1800-1250-5-15X5XCG- | 0001068237 @@ FENNER DUNLOP AUSTRALIA PTY LTD | [15 empty] | VEYANCE |  |  |  | CONTITECH AUSTRALIA PTY LTD | CT1800-1250-5-15X5XCG- | FENNER DUNLOP AUSTRALIA PTY LTD | [11 empty] | Url Not Found | [9 empty] | Cleansed | 24101715 Conveyor belting | PRESSURE RATING:1250 PSI,15/5 MZ-AR COVERS |  | BELT | CONVEYOR | TYPE | BELT,CONVEYOR;WIDTH:1.8 M,LENGTH:70 M,NUMBER OF PLYS:5,ADDITIONAL FEATURES EN:FLAT, 15 / 5 MZ-AR COVERS, PN1250,MNFR:01)VEYANCE, PTNO:01)CT1800-1250-5-15X5XCG-70M | WIDTH | 1.8 M | LENGTH | 70 M | THICKNESS |  | NUMBER OF PLYS | 5 | COVER MATERIAL |  | CARCASS MATERIAL |  | BREAKING STRENGTH |  | BELT TENSION |  | HAZARD CLASS |  | CERTIFICATION/STANDARD | [51 empty] | Production Completed
STP_009 - Lot5 | Data Enrichment | SFQ | Done | 2023-09-14 | 9/26/2023 |  | 2005068 | 2005068 | AU_QM_000147045 |  | HIBE | M | 2610 | 2029537GZPCLNT100 | M | BELT,CONVR;WD 1.8 M,LG 80 M,5 |  | BELT,CONVEYOR;WIDTH:1.8 M,LENGTH:80 M,NUMBER OF PLYS:5,ADDITIONAL FEATURES EN:FLAT, 15 / 5 MZ-AR COVERS, PN1250,MNFR:01)VEYANCE, PTNO:01)CT1800-1250-5-15X5XCG |  |  |  |  | 1800MM WIDE PN1250 5 PLY 15 / 5 MZ-AR CO | VERS;;80M ROLL; | BELTING,FLAT: 1800MM WIDE PN1250 5 PLY 15 / 5 MZ-AR CO |  | VEYANCE |  | 0001071882 @@ ContiTech Australia Pty Ltd | CT1800-1250-5-15X5XCG | 0001068237 @@ FENNER DUNLOP AUSTRALIA PTY LTD | [15 empty] | VEYANCE |  |  |  | CONTITECH AUSTRALIA PTY LTD | CT1800-1250-5-15X5XCG | FENNER DUNLOP AUSTRALIA PTY LTD | [11 empty] | Url Not Found | [9 empty] | Cleansed | 24101715 Conveyor belting | PRESSURE RATING:1250 PSI,15/5 MZ-AR COVERS |  | BELT | CONVEYOR | TYPE | BELT,CONVEYOR;WIDTH:1.8 M,LENGTH:80 M,NUMBER OF PLYS:5,ADDITIONAL FEATURES EN:FLAT, 15 / 5 MZ-AR COVERS, PN1250,MNFR:01)VEYANCE, PTNO:01)CT1800-1250-5-15X5XCG | WIDTH | 1.8 M | LENGTH | 80 M | THICKNESS |  | NUMBER OF PLYS | 5 | COVER MATERIAL |  | CARCASS MATERIAL |  | BREAKING STRENGTH |  | BELT TENSION |  | HAZARD CLASS |  | CERTIFICATION/STANDARD | [51 empty] | Production Completed
STP_009 - Lot5 | Data Enrichment | SFQ | Done | 2023-09-14 | 9/26/2023 |  | 2020441 | 2020441 | AU_QM_001302462 |  | HIBE | M | 2610 | 2046246GZPCLNT100 | EA | BELT;OUT,SPA-1120-F |  | BELT;MNFR:OUTOTEC,PTNO:SPA-1120-F |  |  |  |  | BELT | SPA 1120 | BELT:BELT | 0003000030 | OUTOTEC | SPA-1120-F | 0001068409 @@ APPLIED INDUSTRIAL TECHNOLOGIES | SPA-1120-F | 0001068227 @@ WEIR MINERALS AUSTRALIA LTD | [15 empty] | OUTOTEC | SPA-1120-F |  |  |  |  | WEIR | [7 empty] | APPLIED INDUSTRIAL TECHNOLOGIES |  |  |  | https://www.industrybuying.com/wedge-belts-fenner-PO.BE.WE.165094/ | https://www.volza.com/p/v-belt/export/export-from-australia/ | [8 empty] | Enriched | 26111801 V belts |  |  | BELT | V | TYPE | WEDGE | NUMBER OF RIBS |  | BELT SECTION SIZE |  | OUTSIDE LENGTH | 1120 MM | MATERIAL | RUBBER | BELT DESIGNATION | FPA 1120 | REINFORCING CORD MATERIAL |  | TOP WIDTH | 13 MM | OVERALL HEIGHT | 10 MM | OIL RESISTANT |  | HEAT RESISTANT |  | STATIC CONDUCTIVE |  | HAZARD CLASS |  | CERTIFICATION/STANDARD | [45 empty] | Production Completed
STP_009 - Lot5 | Data Enrichment | SFQ | Done | 2023-09-14 | 9/26/2023 |  | 1182940 | 1182940 |  |  | ERSA | M | 2610 | 1584006GZPCLNT100 | EA | BELT;TER,PP1809300,A/C | CORREA;TER,PP1809300 | BELT;MNFR:TEREX,PTNO:PP1809300,ADDITIONAL FEATURES EN:A/C |  | COURROIE;TER,PP1809300 |  | 01)TEREX LIFTING AUSTRALIA,01)PP1809300,BELT,01)A/C |  |  |  | 3000011 | TEREX | PP1809300 | 0001071833 @@ TEREX LIFTING AUSTRALIA | PP1809300 | [16 empty] | TEREX | PP1809300 |  |  | TEREX LIFTING AUSTRALIA | [13 empty] | Url Not Found |  |  | AIR CONDITIONER | [6 empty] | Cleansed | 26111800 Drive components |  |  | BELT | NO MODIFIER | TYPE |  | DIMENSIONS |  | MATERIAL |  | MATERIAL SPECIFICATION |  | HAZARD CLASS |  | CERTIFICATION/STANDARD | [61 empty] | Production Completed
STP_009 - Lot5 | Data Enrichment | SFQ | Done | 2023-09-14 | 9/26/2023 |  | 1182939 | 1182939 |  |  | ERSA | M | 2610 | 1584005GZPCLNT100 | EA | BELT;TER,PP9122419,FAN ENGINE,H07CT | CORREA;TER,PP9122419 | BELT;MNFR:TEREX,PTNO:PP9122419,ADDITIONAL FEATURES EN:FAN ENGINE,H07CT |  | COURROIE;TER,PP9122419 |  | 01)TEREX LIFTING AUSTRALIA,01)PP9122419,01)TEREX LIFTING AUSTRALIA,01)PP9122419,BELT,01)FAN ENGINE,H07CT |  |  |  | 3000011 | TEREX | PP9122419 | 0001071833 @@ TEREX LIFTING AUSTRALIA | PP9122419 | [16 empty] | TEREX | PP9122419 |  |  | TEREX LIFTING AUSTRALIA | [13 empty] | Url Not Found |  |  | FAN ENGINE |  | H07CT |  |  |  |  | Cleansed | 26111800 Drive components |  |  | BELT | NO MODIFIER | TYPE |  | DIMENSIONS |  | MATERIAL |  | MATERIAL SPECIFICATION |  | HAZARD CLASS |  | CERTIFICATION/STANDARD | [61 empty] | Production Completed
STP_009 - Lot5 | Data Enrichment | SFQ | Done | 2023-09-14 | 9/26/2023 |  | 2014084 | 2014084 | AU_QM_000665281 |  | HIBE | M | 2610 | 2039261GZPCLNT100 | EA | BELT;WAR,720-020-29 |  | BELT;MNFR:WARMAN,PTNO:720-020-29 |  |  |  |  | 1.44"W X 0.44"D X 28.8"LG; | VARIABLE SPEED;COGGED STYLE; | BELT,POSITIVE DRIVE:1.44"W X 0.44"D X 28.8"LG; | 0003000035 | WARMAN | 720-020-29 | 0001068652 @@ J BLACKWOOD & SONS | 8865603 | 0001068093 @@ BLACKWOODS & SONS | 08865603 | [16 empty] | WARMAN | 720-020-29 | [10 empty] | J BLACKWOOD & SONS | 8865603 |  |  | https://www.everythingmro.com/shop/reeves-720-020-29-timing-drive-belt-448et-71-0/ | [9 empty] | Enriched | 26111802 Geared timing belts |  |  | BELT | TIMING | TYPE | DRIVE | CIRCUMFRANCE |  | PITCH |  | NUMBER OF TEETH |  | OVERALL WIDTH |  | THICKNESS |  | BELT DESIGNATION |  | MATERIAL |  | NUMBER OF TOOTHED SIDES |  | OIL RESISTANT |  | HEAT RESISTANT |  | STATIC CONDUCTIVE |  | HAZARD CLASS |  | CERTIFICATION/STANDARD | [45 empty] | Production Completed
STP_009 - Lot5 | Data Enrichment | SFQ | Done | 2023-09-14 | 9/26/2023 |  | 1109141 | 1109141 | AU_QM_000665299 |  | ERSA | M | 2610 | 1430695GZPCLNT100 | EA | BELT;WAR,MDX4560-8 4685 |  | BELT;MNFR:WARMAN,PTNO:MDX4560-8 4685 |  |  |  | BELT | VARIABLE SPEED DRIVE BELT; |  | BELT,POSITIVE DRIVE:VARIABLE SPEED DRIVE BELT; | 3000035 | WARMAN | MDX4560-8 4685 | 0001068652 @@ J BLACKWOOD & SONS | 4230V556 | 0001068093 @@ BLACKWOODS & SONS | 4230V556 | 0001068227 @@ WEIR MINERALS AUSTRALIA LTD | [13 empty] | WARMAN | MDX4560-8 4685 | GATES | 4230V556 | WEIR MINERALS AUSTRALIA LTD | [9 empty] | MOTION INDUSTRIES | 4230V556 | J BLACKWOOD & SONS | 4230V556 | http://www.gatesunitta.com/sites/all/themes/gates/pdf/IndustrialBeltsProductsCatalogueNoPrice-Final.pdf | https://www.motion.com/products/sku/00692310 | [8 empty] | Enriched | 26111801 V belts |  |  | BELT | V | TYPE | HEAVY DUTY,MULTI SPEED | NUMBER OF RIBS |  | BELT SECTION SIZE |  | OUTSIDE LENGTH | 1441 MM | MATERIAL | RUBBER | BELT DESIGNATION |  | REINFORCING CORD MATERIAL |  | TOP WIDTH | 2-5/8 IN | OVERALL HEIGHT | 2-5/8 IN | OIL RESISTANT |  | HEAT RESISTANT |  | STATIC CONDUCTIVE |  | HAZARD CLASS |  | CERTIFICATION/STANDARD | [45 empty] | Production Completed
STP_009 - Lot5 | Data Enrichment | SFQ | Done | 2023-09-14 | 9/26/2023 |  | 1140299 | 1140299 |  |  | ERSA | M | 5700 | 1581348GZPCLNT100 | ROL | BELT;LAGGING,CERMC DIAMOND,12X200MMX6.5M | CORREA; | BELT;TYPE:LAGGING,CERMC DIAMOND,DIMENSIONS:12X200MMX6.5M,ADDITIONAL FEATURES EN:12NDC 71155 |  | COURROIE; |  | EN_01)LAGGING,CERMC DIAMOND,EN_01)12X200MMX6.5M,01)12NDC 71155,01)FENNER DUNLOP CONVYOR SER,01)103727 | [6 empty] | 0001068237 @@ FENNER DUNLOP AUSTRALIA PTY LTD |  | 0001071911 @@ FENNER DUNLOP CONVYOR SERVICES | 103727 | [18 empty] | FENNER DUNLOP AUSTRALIA PTY LTD |  | FENNER DUNLOP CONVYOR SERVICES | 103727 | [10 empty] | Url Not Found | [9 empty] | Cleansed | 26111800 Drive components | 12NDC 71155 |  | BELT | NO MODIFIER | TYPE | LAGGING | DIMENSIONS | 6.5 M LGX200 WDX12 HT MM | MATERIAL | CERAMIC DIAMOND | MATERIAL SPECIFICATION |  | HAZARD CLASS |  | CERTIFICATION/STANDARD | [61 empty] | Production Completed
STP_009 - Lot5 | Data Enrichment | SFQ | Done | 2023-09-14 | 9/26/2023 |  | 2005688 | 2005688 | AU_QM_000155511 |  | HIBE | M | 2920 | 2031083GZPCLNT100 | EA | BELT,SAFTY;WEBNG,POLYESTER,BLACK |  | BELT,SAFETY;TYPE:WEBBING,MATERIAL:POLYESTER,FASTEN TYPE:SIDE RELEASE BUCKLE,COLOUR:BLACK,ADDITIONAL FEATURES EN:INDUSTRIAL WORK 50 MM, 40PCS PER PACK,MNFR:01)LUFKIN,PTNO:01)PWB0050 |  |  |  |  | BELT; WORK POLYESTER WEB 50MM, LUFKIN PW | B0050; 40PCS PER PACK | BELT,SAFETY,INDUSTRIAL: BELT; WORK POLYESTER WEB 50MM, LUFKIN PW |  | LUFKIN |  | 0001068200 @@ J.BLACKWOOD & SON LIMITED |  | 0001068652 @@ J BLACKWOOD & SONS | 01083109 | [16 empty] | LUFKIN | PWB0050 | [10 empty] | J BLACKWOOD & SONS | 01083109 |  |  | https://www.blackwoods.com.au/tools-hand-measuring-precision/tool-kits-tool-storage/work-belts-leather-polyester/belt-work-polyester-web-50mm/p/01083109 | [9 empty] | Enriched | 46182306 Safety harnesses or belts | INDUSTRIAL WORK 50 MM,PACKAGE QUANTITY:40 PCS/PK,FASTEN TYPE:SIDE RELEASE BUCKLE |  | BELT | SAFETY | TYPE | WEBBING | SIZE DESIGNATION | 1.17 M LGX50 MM WD | CAPACITY |  | MATERIAL | POLYESTER | FASTEN TYPE |  | COLOUR | BLACK | HAZARD CLASS |  | CERTIFICATION/STANDARD | [57 empty] | Production Completed
STP_009 - Lot5 | Data Enrichment | SFQ | Done | 2023-09-14 | 9/26/2023 |  | 2008800 | 2008800 | AU_QM_000154392 |  | HIBE | M | 2610 | 2030795GZPCLNT100 | EA | BELT,SEAT;RETRACTABLE,WD 3 IN,BLACK |  | BELT,SEAT;TYPE:RETRACTABLE,SIZE:WD 3 IN,COLOUR:BLACK,ADDITIONAL FEATURES EN:ELECTRIC, 200 X 100 X 100,MNFR:01)JACTECH,PTNO:01) JSDP-3" SB2210 |  |  |  |  | RETRACTABLE ELECTRIC BELT;3IN;200X100X10 | 0;BLACK | BELT:RETRACTABLE ELECTRIC BELT;3IN;200X100X10 |  | JACTECH |  | 0001068585 @@ Jacon Equipment Pty Ltd |  | 0001071178 @@ JACON TECHNOLOGIES | JSDP-3"" SB2210 | [14 empty] | JACTECH |  | JACON TECHNOLOGIES | JSDP-3" SB2210 | JACON EQUIPMENT PTY LTD | [13 empty] | https://caselaw.vn/chi-tiet-ma-hs/40082900?tab=motakhac | [9 empty] | Cleansed | 25172104 Seatbelts | DIMENSION:200X100X100 MM |  | BELT | SEAT | TYPE | ELECTRIC RETRACTABLE | SIZE | 3 IN WD | FASTEN TYPE |  | MATERIAL |  | COLOUR | BLACK | HAZARD CLASS |  | CERTIFICATION/STANDARD | [59 empty] | Production Completed
STP_009 - Lot5 | Data Enrichment | SFQ | Done | 2023-09-14 | 9/26/2023 |  | 1151793 | 1151793 | AU_QM_000176651 |  | ERSA | M | 5915 | 1370557GZPCLNT100 | EA | AD40 II OPERATOR'S SEAT BELT; |  | BELT,VEH SAFETY: AD40 II OPERATOR'S SEAT BELT; ELPHINSTONE AD40 SER.II DUMP TRUCK |  |  |  |  | AD40 II OPERATOR'S SEAT BELT; |  | BELT,VEH SAFETY:AD40 II OPERATOR'S SEAT BELT; |  |  |  | 0001068196 @@ HASTINGS DEERING(AUSTRALIA) LTD | 8Y4037 | 0001068181 @@ CNW (MOUNT ISA) ELECT WHOLESALER | [17 empty] | CATERPILLAR | 8Y-4037 | HASTINGS DEERING |  | CNW | [11 empty] | https://parts.cat.com/en/catcorp/8Y-4037 |  |  | DUMP TRUCK | ELPHINSTONE | AD40 SER.II |  |  |  |  | Enriched | 25172104 Seatbelts | OPERATOR'S |  | BELT | SEAT | TYPE | ADJUSTABLE LAP | SIZE | 1854 LGX76.2 WD MM | FASTEN TYPE |  | MATERIAL |  | COLOUR |  | HAZARD CLASS |  | CERTIFICATION/STANDARD | [59 empty] | Production Completed
STP_009 - Lot5 | Data Enrichment | SFQ | Done | 2023-09-14 | 9/26/2023 |  | 2020319 | 2020319 | AU_QM_000554386 |  | HIBE | M | 2610 | 2038675GZPCLNT100 | EA | BELT,V;PLAIN STYLE,A,OUTSD LG 850 MM,YES |  | BELT,V;TYPE:PLAIN STYLE,BELT SECTION SIZE:A,OUTSIDE LENGTH:850 MM,MATERIAL:POLYCHLOROPRENE,REINFORCING CORD MATERIAL:POLYESTER, TOP WIDTH:13 MM,OVERALL HEIGHT:8 MM,OIL RESISTANT:YES,HEAT RESISTANT:-40 TO 70 DEG C,STATIC CONDUCTIVE:YES, ISO 1813,MNFR:01) APPINDUS,PTNO:01)A32-OPTI |  |  |  |  | A850(A32)13MM W X 8MM D X 850MM LG; | A SECTION;PLAIN STYLE | BELT,V:A850(A32)13MM W X 8MM D X 850MM LG; |  | APPINDUS |  | 0001068418 @@ CONSOLIDATED BEARING CO (QLD) |  | 0001068409 @@ APPLIED INDUSTRIAL TECHNOLOGIES | A32-OPTI | 0001068652 @@ J BLACKWOOD & SONS | [15 empty] | OPTI-BELT | A32 | CONSOLIDATED BEARING CO | [9 empty] | APPLIED INDUSTRIAL TECHNOLOGIES |  | J BLACKWOOD & SONS |  | https://www.optibelt.com/fileadmin/pdf/kataloge/Optibelt-Industrial-Power-Transmission-Catalog.pdf | [9 empty] | Enriched | 26111801 V belts | TEMPERATURE RATING:-40 TO 70 DEG C |  | BELT | V | TYPE | COGGED,CLASSICAL PROFILE,PLAIN | NUMBER OF RIBS |  | BELT SECTION SIZE |  | OUTSIDE LENGTH | 850 MM | MATERIAL | POLYCHLOROPRENE | BELT DESIGNATION | A32 | REINFORCING CORD MATERIAL | POLYESTER | TOP WIDTH | 13 MM | OVERALL HEIGHT | 8 MM | OIL RESISTANT | YES | HEAT RESISTANT |  | STATIC CONDUCTIVE | YES | HAZARD CLASS |  | CERTIFICATION/STANDARD | ISO 1813 | [44 empty] | Production Completed
STP_009 - Lot5 | Data Enrichment | SFQ | Done | 2023-09-14 | 9/26/2023 |  | 2019219 | 2019219 | AU_QM_000701979 |  | HIBE | M | 2610 | 2039529GZPCLNT100 | EA | BELT,V;CLASSICAL, PLAIN STYLE, WRAPPED,A |  | BELT,V;TYPE:CLASSICAL, PLAIN STYLE, WRAPPED,BELT SECTION SIZE:A,OUTSIDE LENGTH:1480 MM,MATERIAL:POLYCHLOROPRENE,REINFORCING CORD MATERIAL:POLYESTER,TOP WIDTH:13 MM,OVERALL HEIGHT:8 MM,OIL RESISTANT:YES,HEAT RESISTANT:-40 TO 70 DEG C,STATIC CONDUCTIVE:YES, ISO 1813,CERTIFICATION/STANDARD:DIN 2215, ISO 4184,MNFR:01)APPINDUS,PTNO:01)A57-OPTI |  |  |  |  | A1480(A57)13MM W X 8MM D X 1480MM LG; | A SECTION;PLAIN STYLE | BELT,V:A1480(A57)13MM W X 8MM D X 1480MM LG; |  | APPLIED INDUSTRIAL TECHNOLOGIES |  | 0001068418 @@ CONSOLIDATED BEARING CO (QLD) |  | 0001068409 @@ APPLIED INDUSTRIAL TECHNOLOGIES | A57-OPTI | 0001068652 @@ J BLACKWOOD & SONS |  | 0001068093 @@ BLACKWOODS & SONS |  | 0001068660 @@ APPLIED INDUSTRIAL TECHNOLOGIES | [11 empty] | OPTI-BELT | A57 | CONSOLIDATED BEARING CO | [9 empty] | APPLIED INDUSTRIAL TECHNOLOGIES |  | J BLACKWOOD & SONS |  | https://www.optibelt.com/fileadmin/pdf/kataloge/Optibelt-Industrial-Power-Transmission-Catalog.pdf | [9 empty] | Enriched | 26111801 V belts | TEMPERATURE RATING:-40 TO 70 DEG C |  | BELT | V | TYPE | COGGED,CLASSICAL PROFILE,PLAIN | NUMBER OF RIBS |  | BELT SECTION SIZE |  | OUTSIDE LENGTH | 1480 MM | MATERIAL | POLYCHLOROPRENE | BELT DESIGNATION | A57 | REINFORCING CORD MATERIAL | POLYESTER | TOP WIDTH | 13 MM | OVERALL HEIGHT | 8 MM | OIL RESISTANT | YES | HEAT RESISTANT |  | STATIC CONDUCTIVE | YES | HAZARD CLASS |  | CERTIFICATION/STANDARD | ISO 1813,DIN 2215,ISO 4184 | [44 empty] | Production Completed
STP_009 - Lot5 | Data Enrichment | SFQ | Done | 2023-09-14 | 9/26/2023 |  | 2004936 | 2004936 | AU_QM_000769814 |  | HIBE | M | 2610 | 2040025GZPCLNT100 | EA | BELT,V;PLAIN STYLE,1,A,TOP WD 1/2 IN |  | BELT,V;TYPE:PLAIN STYLE,NUMBER OF RIBS:1,BELT SECTION SIZE:A,OUTSIDE LENGTH:55-19/64 IN,TOP WIDTH:1/2 IN,OVERALL HEIGHT:5/16 IN, STATIC CONDUCTIVE:YES, ISO 1813,CERTIFICATION/STANDARD:ISO 4184,MNFR:01)APPINDUS,PTNO:01)A53-OPTI |  |  |  |  | A1380(A53)1/2INCH W X 55.3INCH LG; | A SECTION;PLAIN STYLE | BELT,V:A1380(A53)1/2INCH W X 55.3INCH LG; |  | APPLIED INDUSTRIAL TECHNOLOGIES |  | 0001068418 @@ CONSOLIDATED BEARING CO (QLD) |  | 0001068409 @@ APPLIED INDUSTRIAL TECHNOLOGIES | A53-OPTI | [16 empty] | OPTI-BELT | A53 | CONSOLIDATED BEARING CO | [9 empty] | APPLIED INDUSTRIAL TECHNOLOGIES |  |  |  | https://www.optibelt.com/fileadmin/pdf/kataloge/Optibelt-Industrial-Power-Transmission-Catalog.pdf | [9 empty] | Enriched | 26111801 V belts |  |  | BELT | V | TYPE | COGGED,CLASSICAL PROFILE,PLAIN | NUMBER OF RIBS |  | BELT SECTION SIZE |  | OUTSIDE LENGTH | 55-19/64 IN | MATERIAL |  | BELT DESIGNATION |  | REINFORCING CORD MATERIAL |  | TOP WIDTH | 1/2 IN | OVERALL HEIGHT | 5/16 IN | OIL RESISTANT |  | HEAT RESISTANT |  | STATIC CONDUCTIVE | YES | HAZARD CLASS |  | CERTIFICATION/STANDARD | ISO 1813,ISO 4184 | [44 empty] | Production Completed
STP_009 - Lot5 | Data Enrichment | SFQ | Done | 2023-09-14 | 9/26/2023 | Series Match | 2008654 | 2008654 | AU_QM_000685061 |  | HIBE | M | 2610 | 2039351GZPCLNT100 | EA | BELT,V;WDG, COGGED,AW-15,TOP WD 11 MM |  | BELT,V;TYPE:WEDGE, COGGED,BELT SECTION SIZE:AW-15,OUTSIDE LENGTH:1005 MM,TOP WIDTH:11 MM,OVERALL HEIGHT:8 MM,MNFR:01)BLKWOODS, PTNO:01)00367608,MNFR:02)APPINDUS,PTNO:02)AVX10X1005M1-OP |  |  |  |  | 11A1005;11MM W X 8MM D X 1005MM LG; | WEDGE STYLE; | BELT,V:11A1005;11MM W X 8MM D X 1005MM LG; |  | APPLIED INDUSTRIAL TECHNOLOGIES |  | 0001068418 @@ CONSOLIDATED BEARING CO (QLD) |  | 0001068409 @@ APPLIED INDUSTRIAL TECHNOLOGIES | AVX10X1005M1-OP | [16 empty] | OPTI-BELT | AVX10X1005M1-OP | CONSOLIDATED BEARING CO | [9 empty] | APPLIED INDUSTRIAL TECHNOLOGIES | AVX10X1005M1-OP | J BLACKWOOD & SONS | 00367608 | https://www.optibelt.com/fileadmin/pdf/kataloge/Optibelt-AT-compact-catalogue.pdf | [9 empty] | Cleansed | 26111801 V belts |  |  | BELT | V | TYPE | WEDGE,COGGED | NUMBER OF RIBS |  | BELT SECTION SIZE |  | OUTSIDE LENGTH | 1005 MM | MATERIAL |  | BELT DESIGNATION | AW15 | REINFORCING CORD MATERIAL |  | TOP WIDTH | 11 MM | OVERALL HEIGHT | 8 MM | OIL RESISTANT |  | HEAT RESISTANT |  | STATIC CONDUCTIVE |  | HAZARD CLASS |  | CERTIFICATION/STANDARD | [45 empty] | Production Completed
STP_009 - Lot5 | Data Enrichment | SFQ | Done | 2023-09-14 | 9/26/2023 |  | 2012254 | 2012254 | AU_QM_000110908 |  | HIBE | M | 2610 | 2028255GZPCLNT100 | EA | BELT,V;OUTSD LG 1150 MM,RUBR,HT 8 MM |  | BELT,V;OUTSIDE LENGTH:1150 MM,MATERIAL:RUBBER,TOP WIDTH:13 MM,OVERALL HEIGHT:8 MM,MNFR:01)BLKWOODS,PTNO:01)08429803 |  |  |  |  | A1150(A44)13MM W X 8MM D X 1150MM LG; | A SECTION;PLAIN STYLE | BELT,V:A1150(A44)13MM W X 8MM D X 1150MM LG; |  | BLACKWOODS |  | 0001068652 @@ J BLACKWOOD & SONS | 08429803 | 0001068093 @@ BLACKWOODS & SONS | 08429803 | 0001068409 @@ APPLIED INDUSTRIAL TECHNOLOGIES | A44-OPTI | [14 empty] | OPTI-BELT | A44 | [10 empty] | J BLACKWOOD & SONS | 08429803 | APPLIED INDUSTRIAL TECHNOLOGIES |  | https://www.optibelt.com/fileadmin/pdf/kataloge/Optibelt-Industrial-Power-Transmission-Catalog.pdf | [9 empty] | Enriched | 26111801 V belts |  |  | BELT | V | TYPE | COGGED,CLASSICAL PROFILE,PLAIN | NUMBER OF RIBS |  | BELT SECTION SIZE |  | OUTSIDE LENGTH | 1150 MM | MATERIAL | RUBBER | BELT DESIGNATION | A44 | REINFORCING CORD MATERIAL | POLYESTER | TOP WIDTH | 13 MM | OVERALL HEIGHT | 8 MM | OIL RESISTANT |  | HEAT RESISTANT |  | STATIC CONDUCTIVE |  | HAZARD CLASS |  | CERTIFICATION/STANDARD | [45 empty] | Production Completed
STP_009 - Lot5 | Data Enrichment | SFQ | Done | 2023-09-14 | 9/26/2023 |  | 2002707 | 2002707 | AU_QM_001214220 |  | HIBE | M | 2610 | 2045036GZPCLNT100 | EA | BELT,V;ENGN |  | BELT,V;ADDITIONAL FEATURES EN:ENGINE,MNFR:01)DULEVO,PTNO:01)D65QM00000 |  |  |  |  | ENGINE BELT; |  | BELT,V:ENGINE BELT; |  | DULEVO |  | 0001068382 @@ AUSTRALIAN SWEEPER CORP PTY LTD | D65QM00000 | 0001075398 @@ Sweepers n Scrubbers ¦ Brak Pty Ltd | D65QM00000 | [16 empty] | DULEVO INTERNATIONAL | D65QM00000 | AUSWEEP |  | SWEEPERS N SCRUBBERS |  | BRAK PTY LTD | [9 empty] | https://sweeperland.com/wp-content/uploads/2016/10/Dulevo-5000-Evolution-Parts-Manual.pdf |  |  | ENGINE | [6 empty] | Cleansed | 26111801 V belts |  |  | BELT | V | TYPE |  | NUMBER OF RIBS |  | BELT SECTION SIZE |  | OUTSIDE LENGTH |  | MATERIAL |  | BELT DESIGNATION |  | REINFORCING CORD MATERIAL |  | TOP WIDTH |  | OVERALL HEIGHT |  | OIL RESISTANT |  | HEAT RESISTANT |  | STATIC CONDUCTIVE |  | HAZARD CLASS |  | CERTIFICATION/STANDARD | [45 empty] | Production Completed
STP_009 - Lot5 | Data Enrichment | SFQ | Done | 2023-09-14 | 9/26/2023 |  | 2016254 | 2016254 | AU_QM_000483537 |  | HIBE | M | 2610 | 2038121GZPCLNT100 | EA | BELT,V;COGGED,1,OUTSD LG 975 MM,GATES |  | BELT,V;TYPE:COGGED,NUMBER OF RIBS:1,OUTSIDE LENGTH:975 MM,REINFORCING CORD MATERIAL:ARAMID FIBRE,TOP WIDTH:13 MM,MNFR:01)GATES, PTNO:01)9380 |  |  |  |  | 13MM X 975MM LG;COGGED STYLE |  | BELT,V:13MM X 975MM LG;COGGED STYLE |  | GATES |  | 0001071174 @@ TRACPOWER NQ PTY LTD |  | 0001068652 @@ J BLACKWOOD & SONS | 00141576 | [14 empty] | GATES CORPORATION | 9380 |  |  | TRACPOWER NQ PTY LTD | [9 empty] | J BLACKWOOD & SONS | 00141576 |  |  | https://www.wanderlodgeownersgroup.com/downloads/GATES%20Belt%20Size%20Listings.pdf | [9 empty] | Enriched | 26111801 V belts |  |  | BELT | V | TYPE | COGGED | NUMBER OF RIBS | 1 | BELT SECTION SIZE |  | OUTSIDE LENGTH | 975 MM | MATERIAL |  | BELT DESIGNATION |  | REINFORCING CORD MATERIAL | ARAMID FIBRE | TOP WIDTH | 12 MM | OVERALL HEIGHT |  | OIL RESISTANT |  | HEAT RESISTANT |  | STATIC CONDUCTIVE |  | HAZARD CLASS |  | CERTIFICATION/STANDARD | [45 empty] | Production Completed
STP_009 - Lot5 | Data Enrichment | SFQ | Done | 2023-09-14 | 9/26/2023 |  | 1182719 | 1182719 |  |  | ERSA | M | 5955 | 1610840GZPCLNT100 | EA | BELT,V;JCB,335/Y1243 | CORREA V;JCB,335/Y1243 | BELT,V;MNFR:JCB,PTNO:335/Y1243 |  | COURROIE TRPZDL;JCB,335/Y1243 |  | 01)HONEYCOMBES SALES & SERVI,01)335/Y1243,BELT,V |  |  |  | 3000005 | JCB | 335/Y1243 | 0001068356 @@ HONEYCOMBES SALES & SERVICE P/L | 335/Y1243 | [18 empty] | JCB | 335/Y1243 | HONEYCOMBES SALES & SERVICE | [13 empty] | https://www.interpart.com/jcb-parts/belt/335-y1243 | [9 empty] | Cleansed | 26111801 V belts |  |  | BELT | V | TYPE |  | NUMBER OF RIBS |  | BELT SECTION SIZE |  | OUTSIDE LENGTH |  | MATERIAL |  | BELT DESIGNATION |  | REINFORCING CORD MATERIAL |  | TOP WIDTH |  | OVERALL HEIGHT |  | OIL RESISTANT |  | HEAT RESISTANT |  | STATIC CONDUCTIVE |  | HAZARD CLASS |  | CERTIFICATION/STANDARD | [45 empty] | Production Completed
STP_009 - Lot5 | Data Enrichment | SFQ | Done | 2023-09-14 | 9/26/2023 |  | 2003312 | 2003312 | AU_QM_000665356 |  | HIBE | M | 2610 | 2039263GZPCLNT100 | EA | BELT,V;CLASSICAL, PLAIN STYLE, WRAPPED,A |  | BELT,V;TYPE:CLASSICAL, PLAIN STYLE, WRAPPED,BELT SECTION SIZE:A,OUTSIDE LENGTH:49-19/64 IN,MATERIAL:POLYCHLOROPRENE,REINFORCING CORD MATERIAL:POLYESTER,TOP WIDTH:1/2 IN,OVERALL HEIGHT:5/16 IN,OIL RESISTANT:YES,HEAT RESISTANT:-40 TO 70 DEG C,STATIC CONDUCTIVE:YES, ISO 1813,CERTIFICATION/STANDARD:ISO 4184,MNFR:01)SKF,PTNO:01)A47-OPTI |  |  |  |  | A1230(A47)1/2"W X 49.3"LG; | A SECTION;PLAIN STYLE | BELT,V:A1230(A47)1/2"W X 49.3"LG; |  | SKF |  | 0001068418 @@ CONSOLIDATED BEARING CO (QLD) |  | 0001068409 @@ APPLIED INDUSTRIAL TECHNOLOGIES | A47-OPTI | 0001068093 @@ BLACKWOODS & SONS |  | 0001068660 @@ APPLIED INDUSTRIAL TECHNOLOGIES |  | 0001068652 @@ J BLACKWOOD & SONS | [9 empty] | SKF |  | OPTI-BELT | A47 | CONSOLIDATED BEARING CO | [9 empty] | J BLACKWOOD & SONS |  | APPLIED INDUSTRIAL TECHNOLOGIES |  | https://www.optibelt.com/fileadmin/pdf/kataloge/Optibelt-Industrial-Power-Transmission-Catalog.pdf | [9 empty] | Enriched | 26111801 V belts | TEMPERATURE RATING:-40 TO 70 DEG C |  | BELT | V | TYPE | COGGED,CLASSICAL PROFILE,PLAIN | NUMBER OF RIBS |  | BELT SECTION SIZE |  | OUTSIDE LENGTH | 49-19/64 IN | MATERIAL | POLYCHLOROPRENE | BELT DESIGNATION | A47 | REINFORCING CORD MATERIAL | POLYESTER | TOP WIDTH | 1/2 IN | OVERALL HEIGHT | 5/16 IN | OIL RESISTANT | YES | HEAT RESISTANT |  | STATIC CONDUCTIVE | YES | HAZARD CLASS |  | CERTIFICATION/STANDARD | ISO 1813,ISO 4184 | [44 empty] | Production Completed
STP_009 - Lot5 | Data Enrichment | SFQ | Done | 2023-09-14 | 9/26/2023 |  | 2004981 | 2004981 | AU_QM_000073726 |  | HIBE | M | 2610 | 2027912GZPCLNT100 | EA | BELT,V;CLASSICAL, PLAIN STYLE, WRAPPED,A |  | BELT,V;TYPE:CLASSICAL, PLAIN STYLE, WRAPPED,BELT SECTION SIZE:A,OUTSIDE LENGTH:1050 MM,MATERIAL:POLYCHLOROPRENE,REINFORCING CORD MATERIAL:POLYESTER,TOP WIDTH:13 MM,OVERALL HEIGHT:8 MM,OIL RESISTANT:YES,HEAT RESISTANT:-40 TO 70 DEG C,STATIC CONDUCTIVE:YES, ISO 1813,CERTIFICATION/STANDARD:ISO 4184,ADDITIONAL FEATURES EN:1/2 INCH W X 42.3 INCH LG,MNFR:01)SKF,PTNO:01)A40-OPTI |  |  |  |  | A1050(A40)13MM W X 8MM D X 1050MM LG; | A SECTION;PLAIN STYLE; | BELT,V:A1050(A40)13MM W X 8MM D X 1050MM LG; |  | SKF |  | 0001068409 @@ APPLIED INDUSTRIAL TECHNOLOGIES | A40-OPTI | 0001068652 @@ J BLACKWOOD & SONS |  | 0001068660 @@ APPLIED INDUSTRIAL TECHNOLOGIES | [13 empty] | SKF |  | OPTI-BELT | A40 | [10 empty] | APPLIED INDUSTRIAL TECHNOLOGIES |  | J BLACKWOOD & SONS |  | https://www.optibelt.com/fileadmin/pdf/kataloge/Optibelt-Industrial-Power-Transmission-Catalog.pdf | [9 empty] | Enriched | 26111801 V belts | TEMPERATURE RATING:-40 TO 70 DEG C,SIZE:1/2 WDX42.3 LG IN |  | BELT | V | TYPE | COGGED,CLASSICAL PROFILE,PLAIN | NUMBER OF RIBS |  | BELT SECTION SIZE |  | OUTSIDE LENGTH | 1050 MM | MATERIAL | POLYCHLOROPRENE | BELT DESIGNATION | A40 | REINFORCING CORD MATERIAL | POLYESTER | TOP WIDTH | 13 MM | OVERALL HEIGHT | 8 MM | OIL RESISTANT | YES | HEAT RESISTANT |  | STATIC CONDUCTIVE | YES | HAZARD CLASS |  | CERTIFICATION/STANDARD | ISO 1813,ISO 4184 | [44 empty] | Production Completed
STP_009 - Lot5 | Data Enrichment | SFQ | Done | 2023-09-14 | 9/26/2023 |  | 2005021 | 2005021 | AU_QM_000214270 |  | HIBE | M | 2610 | 2035590GZPCLNT100 | EA | BELT,V;CLASSICAL, PLAIN STYLE, WRAPPED,A |  | BELT,V;TYPE:CLASSICAL, PLAIN STYLE, WRAPPED,BELT SECTION SIZE:A,OUTSIDE LENGTH:1100 MM,MATERIAL:RUBBER,REINFORCING CORD MATERIAL: POLYESTER,TOP WIDTH:13 MM,OVERALL HEIGHT:8 MM,HEAT RESISTANT:-40 TO 70 DEG C,STATIC CONDUCTIVE:YES, ISO 1813, CERTIFICATION/STANDARD:ISO 4184,ADDITIONAL FEATURES EN:1/2 IN W X 44.3 IN LG,MNFR:01)SKF,PTNO:01)A42-OPTI |  |  |  |  | A1100(A42)13MM W X 8MM D X 1100MM LG; | A SECTION;PLAIN STYLE; | BELT,V:A1100(A42)13MM W X 8MM D X 1100MM LG; |  | SKF |  | 0001068660 @@ APPLIED INDUSTRIAL TECHNOLOGIES |  | 0001068093 @@ BLACKWOODS & SONS |  | 0001068652 @@ J BLACKWOOD & SONS |  | 0001068409 @@ APPLIED INDUSTRIAL TECHNOLOGIES | A42-OPTI | [10 empty] | SKF |  | OPTI-BELT | A42 | [10 empty] | APPLIED INDUSTRIAL TECHNOLOGIES |  | J BLACKWOOD & SONS |  | https://www.optibelt.com/fileadmin/pdf/kataloge/Optibelt-Industrial-Power-Transmission-Catalog.pdf | [9 empty] | Enriched | 26111801 V belts | SIZE:1/2 WDX44.3 LG IN |  | BELT | V | TYPE | COGGED,CLASSICAL PROFILE,PLAIN | NUMBER OF RIBS |  | BELT SECTION SIZE |  | OUTSIDE LENGTH | 1100 MM | MATERIAL | RUBBER | BELT DESIGNATION | A42 | REINFORCING CORD MATERIAL | POLYESTER | TOP WIDTH | 13 MM | OVERALL HEIGHT | 8 MM | OIL RESISTANT |  | HEAT RESISTANT |  | STATIC CONDUCTIVE | YES | HAZARD CLASS |  | CERTIFICATION/STANDARD | ISO 1813,ISO 4184 | [44 empty] | Production Completed
STP_009 - Lot5 | Data Enrichment | SFQ | Done | 2023-09-14 | 9/26/2023 |  | 2011318 | 2011318 | AU_QM_000213603 |  | HIBE | M | 2610 | 2035584GZPCLNT100 | EA | BELT,V;CLASSICAL, PLAIN STYLE, WRAPPED,A |  | BELT,V;TYPE:CLASSICAL, PLAIN STYLE, WRAPPED,BELT SECTION SIZE:A,OUTSIDE LENGTH:1200 MM,MATERIAL:POLYCHLOROPRENE,REINFORCING CORD MATERIAL:POLYESTER,TOP WIDTH:13 MM,OVERALL HEIGHT:8 MM,OIL RESISTANT:YES,HEAT RESISTANT:-40 TO 70 DEG C,STATIC CONDUCTIVE:YES, ISO 1813,CERTIFICATION/STANDARD:ISO 4184,ADDITIONAL FEATURES EN:1/2 INCH W X 48.3 INCH LG,MNFR:01)SKF,PTNO:01)A46-OPTI |  |  |  |  | A1200(A46)13MM W X 8MM D X 1200MM LG; | A SECTION;PLAIN STYLE; | BELT,V:A1200(A46)13MM W X 8MM D X 1200MM LG; |  | SKF |  | 0001068418 @@ CONSOLIDATED BEARING CO (QLD) |  | 0001068409 @@ APPLIED INDUSTRIAL TECHNOLOGIES | A46-OPTI | [14 empty] | SKF |  | OPTI-BELT | A46 | CONSOLIDATED BEARING CO | [9 empty] | APPLIED INDUSTRIAL TECHNOLOGIES |  |  |  | https://www.optibelt.com/fileadmin/pdf/kataloge/Optibelt-Industrial-Power-Transmission-Catalog.pdf | [9 empty] | Enriched | 26111801 V belts | TEMPERATURE RATING:-40 TO 70 DEG C,SIZE:1/2 WDX48.3 LG IN |  | BELT | V | TYPE | COGGED,CLASSICAL PROFILE,PLAIN | NUMBER OF RIBS |  | BELT SECTION SIZE |  | OUTSIDE LENGTH | 1200 MM | MATERIAL | POLYCHLOROPRENE | BELT DESIGNATION | A46 | REINFORCING CORD MATERIAL | POLYESTER | TOP WIDTH | 13 MM | OVERALL HEIGHT | 8 MM | OIL RESISTANT | YES | HEAT RESISTANT |  | STATIC CONDUCTIVE | YES | HAZARD CLASS |  | CERTIFICATION/STANDARD | ISO 1813,ISO 4184 | [44 empty] | Production Completed
STP_009 - Lot5 | Data Enrichment | SFQ | Done | 2023-09-14 | 9/26/2023 |  | 2011539 | 2011539 | AU_QM_000665307 |  | HIBE | M | 2610 | 2039262GZPCLNT100 | EA | BELT,V;CLASSICAL, PLAIN STYLE, WRAPPED,A |  | BELT,V;TYPE:CLASSICAL, PLAIN STYLE, WRAPPED,BELT SECTION SIZE:A,OUTSIDE LENGTH:32-19/64 IN,MATERIAL:POLYCHLOROPRENE,REINFORCING CORD MATERIAL:POLYESTER,TOP WIDTH:1/2 IN,OVERALL HEIGHT:5/16 IN,OIL RESISTANT:YES,HEAT RESISTANT:-40 TO 70 DEG C,STATIC CONDUCTIVE:YES, ISO 1813,CERTIFICATION/STANDARD:ISO 4184,MNFR:01)SKF,PTNO:01)A30-OPTI |  |  |  |  | A790(A30)1/2INCH W X 32.3INCH LG; | A SECTION;PLAIN STYLE | BELT,V:A790(A30)1/2INCH W X 32.3INCH LG; |  | SKF |  | 0001068418 @@ CONSOLIDATED BEARING CO (QLD) |  | 0001068652 @@ J BLACKWOOD & SONS |  | 0001068093 @@ BLACKWOODS & SONS |  | 0001068660 @@ APPLIED INDUSTRIAL TECHNOLOGIES |  | 0001068409 @@ APPLIED INDUSTRIAL TECHNOLOGIES | A30-OPTI | [8 empty] | SKF |  | OPTI-BELT | A30 | CONSOLIDATED BEARING CO | [9 empty] | J BLACKWOOD & SONS |  | APPLIED INDUSTRIAL TECHNOLOGIES |  | https://www.optibelt.com/fileadmin/pdf/kataloge/Optibelt-Industrial-Power-Transmission-Catalog.pdf | [9 empty] | Enriched | 26111801 V belts | TEMPERATURE RATING:-40 TO 70 DEG C |  | BELT | V | TYPE | COGGED,CLASSICAL PROFILE,PLAIN | NUMBER OF RIBS |  | BELT SECTION SIZE |  | OUTSIDE LENGTH | 32-19/64 IN | MATERIAL | IAL:POLYCHLOROPRENE,REINFORCING CORD MATERIAL:POLYESTER,TOP WIDTH:1/2 IN,OVERALL HEIGHT:5/16 IN,OIL RESISTANT:YES,HEAT RESISTANT:-40 TO 70 DEG C,STATIC CONDUCTIVE:YES, ISO 1813,CERTIFICATION/STANDARD:ISO 4184,MNFR:01)SKF,PTNO:01)A30-OPTI | BELT DESIGNATION | A30 | REINFORCING CORD MATERIAL | POLYESTER | TOP WIDTH | 1/2 IN | OVERALL HEIGHT | 5/16 IN | OIL RESISTANT | YES | HEAT RESISTANT |  | STATIC CONDUCTIVE | YES | HAZARD CLASS |  | CERTIFICATION/STANDARD | ISO 1813,ISO 4184 | [44 empty] | Production Completed
STP_009 - Lot5 | Data Enrichment | SFQ | Done | 2023-09-14 | 9/26/2023 |  | 2012729 | 2012729 | AU_QM_000189183 |  | HIBE | M | 2610 | 2035118GZPCLNT100 | EA | BELT,V;CLASSICAL, PLAIN STYLE, WRAPPED,A |  | BELT,V;TYPE:CLASSICAL, PLAIN STYLE, WRAPPED,BELT SECTION SIZE:A,OUTSIDE LENGTH:1280 MM,MATERIAL:POLYCHLOROPRENE,REINFORCING CORD MATERIAL:POLYESTER,TOP WIDTH:13 MM,OVERALL HEIGHT:8 MM,OIL RESISTANT:YES,HEAT RESISTANT:-40 TO 70 DEG C,STATIC CONDUCTIVE:YES, ISO 1813,CERTIFICATION/STANDARD:ISO 4184,MNFR:01)SKF,PTNO:01)A49-OPTI |  |  |  |  | A1280(A49)13MM W X 8MM D X 1280MM LG; | A SECTION;PLAIN STYLE | BELT,V:A1280(A49)13MM W X 8MM D X 1280MM LG; |  | SKF |  | 0001068418 @@ CONSOLIDATED BEARING CO (QLD) |  | 0001068409 @@ APPLIED INDUSTRIAL TECHNOLOGIES | A49-OPTI | [14 empty] | SKF |  | OPTI-BELT | A49 | CONSOLIDATED BEARING CO | [9 empty] | APPLIED INDUSTRIAL TECHNOLOGIES |  |  |  | https://www.optibelt.com/fileadmin/pdf/kataloge/Optibelt-Industrial-Power-Transmission-Catalog.pdf | [9 empty] | Enriched | 26111801 V belts | TEMPERATURE RATING:-40 TO 70 DEG C |  | BELT | V | TYPE | COGGED,CLASSICAL PROFILE,PLAIN | NUMBER OF RIBS |  | BELT SECTION SIZE |  | OUTSIDE LENGTH | 1280 MM | MATERIAL | POLYCHLOROPRENE | BELT DESIGNATION | A49 | REINFORCING CORD MATERIAL | POLYESTER | TOP WIDTH | 13 MM | OVERALL HEIGHT | 8 MM | OIL RESISTANT | YES | HEAT RESISTANT |  | STATIC CONDUCTIVE | YES | HAZARD CLASS |  | CERTIFICATION/STANDARD | ISO 1813,ISO 4184 | [44 empty] | Production Completed
STP_009 - Lot5 | Data Enrichment | SFQ | Done | 2023-09-14 | 9/26/2023 |  | 2016234 | 2016234 | AU_QM_000024505 |  | HIBE | M | 2610 | 2027160GZPCLNT100 | EA | BELT,V;CLASSICAL, PLAIN STYLE, WRAPPED,A |  | BELT,V;TYPE:CLASSICAL, PLAIN STYLE, WRAPPED,BELT SECTION SIZE:A,OUTSIDE LENGTH:1550 MM,MATERIAL:POLYCHLOROPRENE,REINFORCING CORD MATERIAL:POLYESTER,TOP WIDTH:13 MM,OVERALL HEIGHT:8 MM,OIL RESISTANT:YES,HEAT RESISTANT:-40 TO 70 DEG C,STATIC CONDUCTIVE:YES, ISO 1813,CERTIFICATION/STANDARD:ISO 4184,MNFR:01)SKF,PTNO:01)A60-OPTI |  |  |  |  | A1550(A60)13MM W X 8MM D X 1550MM LG; | A SECTION;PLAIN STYLE | BELT,V:A1550(A60)13MM W X 8MM D X 1550MM LG; |  | SKF |  | 0001068418 @@ CONSOLIDATED BEARING CO (QLD) |  | 0001068409 @@ APPLIED INDUSTRIAL TECHNOLOGIES | A60-OPTI | 0001068652 @@ J BLACKWOOD & SONS |  | 0001068093 @@ BLACKWOODS & SONS |  | 0001068660 @@ APPLIED INDUSTRIAL TECHNOLOGIES | [9 empty] | SKF |  | OPTI-BELT | A60 | CONSOLIDATED BEARING CO | [9 empty] | APPLIED INDUSTRIAL TECHNOLOGIES |  | J BLACKWOOD & SONS |  | https://www.optibelt.com/fileadmin/pdf/kataloge/Optibelt-Industrial-Power-Transmission-Catalog.pdf | [9 empty] | Enriched | 26111801 V belts | TEMPERATURE RATING:-40 TO 70 DEG C |  | BELT | V | TYPE | COGGED,CLASSICAL PROFILE,PLAIN | NUMBER OF RIBS |  | BELT SECTION SIZE |  | OUTSIDE LENGTH | 1550 MM | MATERIAL | POLYCHLOROPRENE | BELT DESIGNATION | A60 | REINFORCING CORD MATERIAL | POLYESTER | TOP WIDTH | 13 MM | OVERALL HEIGHT | 8 MM | OIL RESISTANT | YES | HEAT RESISTANT |  | STATIC CONDUCTIVE | YES | HAZARD CLASS |  | CERTIFICATION/STANDARD | ISO 1813,ISO 4184 | [44 empty] | Production Completed
STP_009 - Lot5 | Data Enrichment | SFQ | Done | 2023-09-14 | 9/26/2023 |  | 2009398 | 2009398 | AU_QM_000073700 |  | HIBE | M | 2610 | 2027911GZPCLNT100 | EA | BELT,V;OUTSD LG 1400 MM,TOP WD 13 MM,SKF |  | BELT,V;OUTSIDE LENGTH:1400 MM,TOP WIDTH:13 MM,OVERALL HEIGHT:10 MM,ADDITIONAL FEATURES EN:SPAX1400,MNFR:01)SKF,PTNO:01)XPA1400- OPTI |  |  |  |  | SPAX1400;13MM W X 10MM D X 1400MM LG; | SPAX SECTION;COGGED STYLE | BELT,V:SPAX1400;13MM W X 10MM D X 1400MM LG; |  | SKF |  | 0001068660 @@ APPLIED INDUSTRIAL TECHNOLOGIES | XPA1400XEP-OPTI | 0001068418 @@ CONSOLIDATED BEARING CO (QLD) | SPAX1400FEN | [14 empty] | SKF |  | OPTI-BELT | XPA1400 | CONSOLIDATED BEARING CO | [9 empty] | APPLIED INDUSTRIAL TECHNOLOGIES | XPA1400XEP-OPTI |  |  | https://www.optibelt.com/fileadmin/pdf/produkte/keilriemen/optibelt-SUPER-X-POWER-Product-range.pdf | [9 empty] | Enriched | 26111801 V belts |  |  | BELT | V | TYPE | HIGH PERFORMANCE,WEDGE,RAW EDGE,MOULDED COGGED | NUMBER OF RIBS |  | BELT SECTION SIZE |  | OUTSIDE LENGTH | 1400 MM | MATERIAL |  | BELT DESIGNATION | SPAX1400 | REINFORCING CORD MATERIAL |  | TOP WIDTH | 12.7 MM | OVERALL HEIGHT | 10 MM | OIL RESISTANT |  | HEAT RESISTANT |  | STATIC CONDUCTIVE |  | HAZARD CLASS |  | CERTIFICATION/STANDARD | ISO 4184,DIN 7753 | [44 empty] | Production Completed
STP_009 - Lot5 | Data Enrichment | SFQ | Done | 2023-09-14 | 9/26/2023 |  | 2004901 | 2004901 | AU_QM_000697870 |  | HIBE | M | 2610 | 2039488GZPCLNT100 | EA | BELT,V;OUTSD LG 1460 MM,RUBR,HT 8 MM,SKF |  | BELT,V;OUTSIDE LENGTH:1460 MM,MATERIAL:RUBBER,TOP WIDTH:13 MM,OVERALL HEIGHT:8 MM,MNFR:01)SKF,PTNO:01)A56-OPTI |  |  |  |  | A1460(A56)13MM W X 8MM D X 1460MM LG; | A SECTION;PLAIN STYLE | BELT,V:A1460(A56)13MM W X 8MM D X 1460MM LG; |  | SKF |  | 0001068093 @@ BLACKWOODS & SONS |  | 0001068660 @@ APPLIED INDUSTRIAL TECHNOLOGIES |  | 0001068652 @@ J BLACKWOOD & SONS |  | 0001068409 @@ APPLIED INDUSTRIAL TECHNOLOGIES | A56-OPTI | [10 empty] | SKF |  | OPTI-BELT | A56 | [10 empty] | APPLIED INDUSTRIAL TECHNOLOGIES |  | J BLACKWOOD & SONS |  | https://www.optibelt.com/fileadmin/pdf/kataloge/Optibelt-Industrial-Power-Transmission-Catalog.pdf | [9 empty] | Enriched | 26111801 V belts |  |  | BELT | V | TYPE | COGGED,CLASSICAL PROFILE,PLAIN | NUMBER OF RIBS |  | BELT SECTION SIZE |  | OUTSIDE LENGTH | 1460 MM | MATERIAL | RUBBER | BELT DESIGNATION | A56 | REINFORCING CORD MATERIAL |  | TOP WIDTH | 13 MM | OVERALL HEIGHT | 8 MM | OIL RESISTANT |  | HEAT RESISTANT |  | STATIC CONDUCTIVE |  | HAZARD CLASS |  | CERTIFICATION/STANDARD | [45 empty] | Production Completed
STP_009 - Lot5 | Data Enrichment | SFQ | Done | 2023-09-14 | 9/26/2023 |  | 2020203 | 2020203 | AU_QM_000971471 |  | HIBE | M | 2610 | 2041499GZPCLNT100 | EA | BELT,V;PLAIN STYLE, LIGHT DUTY, WRAPPED |  | BELT,V;TYPE:PLAIN STYLE, LIGHT DUTY, WRAPPED,BELT SECTION SIZE:A,OUTSIDE LENGTH:1130 MM,MATERIAL:POLYCHLOROPRENE,REINFORCING CORD MATERIAL:POLYESTER,TOP WIDTH:13 MM,OVERALL HEIGHT:8 MM,OIL RESISTANT:YES,HEAT RESISTANT:-40 TO 70 DEG C,STATIC CONDUCTIVE:YES, ISO 1813,MNFR:01)SKF,PTNO:01)A43-OPTI |  |  |  |  | A1130(A43)13MM W X 8MM D X 1130MM LG; | A SECTION;PLAIN STYLE | BELT,V:A1130(A43)13MM W X 8MM D X 1130MM LG; |  | SKF |  | 0001068418 @@ CONSOLIDATED BEARING CO (QLD) |  | 0001068409 @@ APPLIED INDUSTRIAL TECHNOLOGIES | A43-OPTI | [14 empty] | SKF |  | OPTI-BELT | A43 | CONSOLIDATED BEARING CO | [9 empty] | APPLIED INDUSTRIAL TECHNOLOGIES |  |  |  | https://www.optibelt.com/fileadmin/pdf/kataloge/Optibelt-Industrial-Power-Transmission-Catalog.pdf | [9 empty] | Enriched | 26111801 V belts | TEMPERATURE RATING:-40 TO 70 DEG C |  | BELT | V | TYPE | COGGED,CLASSICAL PROFILE,PLAIN | NUMBER OF RIBS |  | BELT SECTION SIZE |  | OUTSIDE LENGTH | 1130 MM | MATERIAL | POLYCHLOROPRENE | BELT DESIGNATION | A43 | REINFORCING CORD MATERIAL | POLYESTER | TOP WIDTH | 13 MM | OVERALL HEIGHT | 8 MM | OIL RESISTANT | YES | HEAT RESISTANT |  | STATIC CONDUCTIVE | YES | HAZARD CLASS |  | CERTIFICATION/STANDARD | ISO 1813,ISO 4184 | [44 empty] | Production Completed
STP_009 - Lot5 | Data Enrichment | SFQ | Done | 2023-09-14 | 9/26/2023 |  | 2004902 | 2004902 | AU_QM_000583591 |  | HIBE | M | 2610 | 2038863GZPCLNT100 | EA | BELT,V;PLAIN STYLE,1,A13,POLYCHLOROPRENE |  | BELT,V;TYPE:PLAIN STYLE,NUMBER OF RIBS:1,BELT SECTION SIZE:A13,OUTSIDE LENGTH:2020 MM,MATERIAL:POLYCHLOROPRENE,REINFORCING CORD MATERIAL:POLYESTER,TOP WIDTH:13 MM,OVERALL HEIGHT:8 MM,OIL RESISTANT:YES,HEAT RESISTANT:-40 TO 70 DEG C,STATIC CONDUCTIVE:YES, ISO 1813,MNFR:01)SKF,PTNO:01)A78-OPTI |  |  |  |  | A2020(A78)13MM W X 8MM D X 2020MM ; | A SECTION;PLAIN STYLE | BELT,V:A2020(A78)13MM W X 8MM D X 2020MM ; |  | SKF |  | 0001068418 @@ CONSOLIDATED BEARING CO (QLD) |  | 0001068093 @@ BLACKWOODS & SONS |  | 0001068652 @@ J BLACKWOOD & SONS |  | 0001068660 @@ APPLIED INDUSTRIAL TECHNOLOGIES |  | 0001068409 @@ APPLIED INDUSTRIAL TECHNOLOGIES | A78-OPTI | [8 empty] | SKF |  | OPTI-BELT | A78 | CONSOLIDATED BEARING CO | [9 empty] | J BLACKWOOD & SONS |  | APPLIED INDUSTRIAL TECHNOLOGIES |  | https://www.optibelt.com/fileadmin/pdf/kataloge/Optibelt-Industrial-Power-Transmission-Catalog.pdf | [9 empty] | Enriched | 26111801 V belts | TEMPERATURE RATING:-40 TO 70 DEG C |  | BELT | V | TYPE | COGGED,CLASSICAL PROFILE,PLAIN | NUMBER OF RIBS |  | BELT SECTION SIZE |  | OUTSIDE LENGTH | 2020 MM | MATERIAL | POLYCHLOROPRENE | BELT DESIGNATION | A78 | REINFORCING CORD MATERIAL | POLYESTER | TOP WIDTH | 13 MM | OVERALL HEIGHT | 8 MM | OIL RESISTANT | YES | HEAT RESISTANT |  | STATIC CONDUCTIVE | YES | HAZARD CLASS |  | CERTIFICATION/STANDARD | ISO 1813 | [44 empty] | Production Completed
STP_009 - Lot5 | Data Enrichment | SFQ | Done | 2023-09-14 | 9/26/2023 |  | 2020144 | 2020144 | AU_QM_000260232 |  | HIBE | M | 2610 | 2036205GZPCLNT100 | EA | BELT,V;PLAIN STYLE,A,OUTSD LG 1250 MM |  | BELT,V;TYPE:PLAIN STYLE,BELT SECTION SIZE:A,OUTSIDE LENGTH:1250 MM,MATERIAL:POLYCHLOROPRENE,REINFORCING CORD MATERIAL:POLYESTER, TOP WIDTH:13 MM,OVERALL HEIGHT:8 MM,OIL RESISTANT:YES,HEAT RESISTANT:-40 TO 70 DEG C,STATIC CONDUCTIVE:YES, ISO 1813, CERTIFICATION/STANDARD:ISO 4184,MNFR:01)SKF,PTNO:01)A48-OPTI |  |  |  |  | A1250(A48)13MM W X 8MM D X 1250MM LG; | A SECTION;PLAIN STYLE | BELT,V:A1250(A48)13MM W X 8MM D X 1250MM LG; |  | SKF |  | 0001068409 @@ APPLIED INDUSTRIAL TECHNOLOGIES | A48-OPTI | 0001068660 @@ APPLIED INDUSTRIAL TECHNOLOGIES |  | 0001068093 @@ BLACKWOODS & SONS |  | 0001068652 @@ J BLACKWOOD & SONS | [11 empty] | SKF |  | OPTI-BELT | A48 | [10 empty] | APPLIED INDUSTRIAL TECHNOLOGIES |  | J BLACKWOOD & SONS |  | https://www.optibelt.com/fileadmin/pdf/kataloge/Optibelt-Industrial-Power-Transmission-Catalog.pdf | [9 empty] | Enriched | 26111801 V belts |  |  | BELT | V | TYPE | COGGED,CLASSICAL PROFILE,PLAIN | NUMBER OF RIBS |  | BELT SECTION SIZE |  | OUTSIDE LENGTH | 1250 MM | MATERIAL | POLYCHLOROPRENE | BELT DESIGNATION | A48 | REINFORCING CORD MATERIAL | POLYESTER | TOP WIDTH | 13 MM | OVERALL HEIGHT | 8 MM | OIL RESISTANT | YES | HEAT RESISTANT |  | STATIC CONDUCTIVE | YES | HAZARD CLASS |  | CERTIFICATION/STANDARD | ISO 1813,ISO 4184 | [44 empty] | Production Completed
STP_009 - Lot5 | Data Enrichment | SFQ | Done | 2023-09-14 | 9/26/2023 |  | 2016236 | 2016236 | AU_QM_000582866 |  | HIBE | M | 2610 | 2038854GZPCLNT100 | EA | BELT,V;PLAIN STYLE,A,OUTSD LG 1330 MM |  | BELT,V;TYPE:PLAIN STYLE,BELT SECTION SIZE:A,OUTSIDE LENGTH:1330 MM,MATERIAL:POLYCHLOROPRENE,REINFORCING CORD MATERIAL:POLYESTER, TOP WIDTH:13 MM,OVERALL HEIGHT:8 MM,OIL RESISTANT:YES,HEAT RESISTANT:-40 TO 70 DEG C,STATIC CONDUCTIVE:YES, ISO 1813, CERTIFICATION/STANDARD:BS 3790, DIN 7753, ISO 4184,MNFR:01)SKF,PTNO:01)A51-OPTI |  |  |  |  | A1330(A51)13MM W X 8MM D X 1330MM LG; | A SECTION;PLAIN STYLE | BELT,V:A1330(A51)13MM W X 8MM D X 1330MM LG; |  | SKF |  | 0001068418 @@ CONSOLIDATED BEARING CO (QLD) |  | 0001068409 @@ APPLIED INDUSTRIAL TECHNOLOGIES | A51-OPTI | 0001068660 @@ APPLIED INDUSTRIAL TECHNOLOGIES | [13 empty] | SKF |  | OPTI-BELT | A51 | CONSOLIDATED BEARING CO | [9 empty] | APPLIED INDUSTRIAL TECHNOLOGIES |  |  |  | https://www.optibelt.com/fileadmin/pdf/kataloge/Optibelt-Industrial-Power-Transmission-Catalog.pdf | [9 empty] | Enriched | 26111801 V belts | TEMPERATURE RATING:-40 TO 70 DEG C |  | BELT | V | TYPE | COGGED,CLASSICAL PROFILE,PLAIN | NUMBER OF RIBS |  | BELT SECTION SIZE |  | OUTSIDE LENGTH | 1330 MM | MATERIAL | POLYCHLOROPRENE | BELT DESIGNATION | A51 | REINFORCING CORD MATERIAL | POLYESTER | TOP WIDTH | 13 MM | OVERALL HEIGHT | 8 MM | OIL RESISTANT | YES | HEAT RESISTANT |  | STATIC CONDUCTIVE | YES | HAZARD CLASS |  | CERTIFICATION/STANDARD | ISO 1813,BS 3790, DIN 7753,ISO 4184 | [44 empty] | Production Completed
STP_009 - Lot5 | Data Enrichment | SFQ | Done | 2023-09-14 | 9/26/2023 |  | 2008966 | 2008966 | AU_QM_000460998 |  | HIBE | M | 2610 | 2038030GZPCLNT100 | EA | BELT,V;PLAIN STYLE,A,OUTSD LG 920 MM,YES |  | BELT,V;TYPE:PLAIN STYLE,BELT SECTION SIZE:A,OUTSIDE LENGTH:920 MM,MATERIAL:POLYCHLOROPRENE,TOP WIDTH:13 MM,OVERALL HEIGHT:8 MM, OIL RESISTANT:YES,HEAT RESISTANT:-40 TO 70 DEG C,STATIC CONDUCTIVE:YES, ISO 1813,CERTIFICATION/STANDARD:BS 3790, DIN 7753, ISO 4184,MNFR:01)SKF,PTNO:01)A35-OPTI |  |  |  |  | A920(A35)13MM W X 8MM D X 920MM LG; | A SECTION;PLAIN STYLE | BELT,V:A920(A35)13MM W X 8MM D X 920MM LG; |  | SKF |  | 0001068418 @@ CONSOLIDATED BEARING CO (QLD) |  | 0001068652 @@ J BLACKWOOD & SONS |  | 0001068409 @@ APPLIED INDUSTRIAL TECHNOLOGIES | A35-OPTI | [12 empty] | SKF |  | OPTI-BELT | A35 | CONSOLIDATED BEARING CO | [9 empty] | J BLACKWOOD & SONS |  | APPLIED INDUSTRIAL TECHNOLOGIES |  | https://www.optibelt.com/fileadmin/pdf/kataloge/Optibelt-Industrial-Power-Transmission-Catalog.pdf | [9 empty] | Enriched | 26111801 V belts | TEMPERATURE RATING:-40 TO 70 DEG C |  | BELT | V | TYPE | COGGED,CLASSICAL PROFILE,PLAIN | NUMBER OF RIBS |  | BELT SECTION SIZE |  | OUTSIDE LENGTH | 920 MM | MATERIAL | POLYCHLOROPRENE | BELT DESIGNATION | A35 | REINFORCING CORD MATERIAL |  | TOP WIDTH | 13 MM | OVERALL HEIGHT | 8 MM | OIL RESISTANT | YES | HEAT RESISTANT |  | STATIC CONDUCTIVE | YES | HAZARD CLASS |  | CERTIFICATION/STANDARD | ISO 1813,BS 3790,DIN 7753,ISO 4184 | [44 empty] | Production Completed
STP_009 - Lot5 | Data Enrichment | SFQ | Done | 2023-09-14 | 9/27/2023 |  | 2012732 | 2012732 | AU_QM_000213538 |  | HIBE | M | 2610 | 2035583GZPCLNT100 | EA | BELT,V;PLAIN STYLE,A,OUTSD LG 965.2 MM |  | BELT,V;TYPE:PLAIN STYLE,BELT SECTION SIZE:A,OUTSIDE LENGTH:965.2 MM,MATERIAL:RUBBER SPECIAL COMPOUND,REINFORCING CORD MATERIAL: POLYESTER,TOP WIDTH:13 MM,OVERALL HEIGHT:8 MM,OIL RESISTANT:YES,HEAT RESISTANT:-35 TO 70 DEG C,STATIC CONDUCTIVE:YES, CERTIFICATION/STANDARD:ISO 9001,MNFR:01)SKF,PTNO:01)A36-OPTI |  |  |  |  | A950(A36)13MM W X 8MM D X 950MM LG; | A SECTION;PLAIN STYLE | BELT,V:A950(A36)13MM W X 8MM D X 950MM LG; |  | SKF |  | 0001068418 @@ CONSOLIDATED BEARING CO (QLD) |  | 0001068409 @@ APPLIED INDUSTRIAL TECHNOLOGIES | A36-OPTI | [14 empty] | SKF |  | OPTI-BELT | A36 | CONSOLIDATED BEARING CO | [9 empty] | APPLIED INDUSTRIAL TECHNOLOGIES |  |  |  | https://www.optibelt.com/fileadmin/pdf/kataloge/Optibelt-Industrial-Power-Transmission-Catalog.pdf | [9 empty] | Enriched | 26111801 V belts | TEMPERATURE RATING:-35 TO 70 DEG C |  | BELT | V | TYPE | COGGED,CLASSICAL PROFILE,PLAIN | NUMBER OF RIBS |  | BELT SECTION SIZE |  | OUTSIDE LENGTH | 965.2 MM | MATERIAL | RUBBER | BELT DESIGNATION | A36 | REINFORCING CORD MATERIAL | POLYESTER | TOP WIDTH | 13 MM | OVERALL HEIGHT | 8 MM | OIL RESISTANT | YES | HEAT RESISTANT |  | STATIC CONDUCTIVE | YES | HAZARD CLASS |  | CERTIFICATION/STANDARD | ISO 9001 | [44 empty] | Production Completed
STP_009 - Lot5 | Data Enrichment | SFQ | Done | 2023-09-14 | 9/27/2023 |  | 2008619 | 2008619 | AU_QM_000970487 |  | HIBE | M | 2610 | 2041418GZPCLNT100 | EA | BELT,V;PLAIN STYLE,A,OUTSD LG 990 MM,YES |  | BELT,V;TYPE:PLAIN STYLE,BELT SECTION SIZE:A,OUTSIDE LENGTH:990 MM,MATERIAL:POLYCHLOROPRENE,REINFORCING CORD MATERIAL:POLYESTER, TOP WIDTH:13 MM,OVERALL HEIGHT:8 MM,OIL RESISTANT:YES,HEAT RESISTANT:-4 TO 70 DEG C,STATIC CONDUCTIVE:YES, ISO 1813,MNFR:01)SKF, PTNO:01)A38-OPTI |  |  |  |  | A990(A38)13MM W X 8MM D X 990MM LG; | A SECTION;PLAIN STYLE | BELT,V:A990(A38)13MM W X 8MM D X 990MM LG; |  | SKF |  | 0001068418 @@ CONSOLIDATED BEARING CO (QLD) |  | 0001068409 @@ APPLIED INDUSTRIAL TECHNOLOGIES | A38-OPTI | [14 empty] | SKF |  | OPTI-BELT | A38 | CONSOLIDATED BEARING CO | [9 empty] | APPLIED INDUSTRIAL TECHNOLOGIES |  |  |  | https://www.optibelt.com/fileadmin/pdf/kataloge/Optibelt-Industrial-Power-Transmission-Catalog.pdf | [9 empty] | Enriched | 26111801 V belts | TEMPERATURE RATING:-4 TO 70 DEG C |  | BELT | V | TYPE | COGGED,CLASSICAL PROFILE,PLAIN | NUMBER OF RIBS |  | BELT SECTION SIZE |  | OUTSIDE LENGTH | 990 MM | MATERIAL | POLYCHLOROPRENE | BELT DESIGNATION | A38 | REINFORCING CORD MATERIAL | POLYESTER | TOP WIDTH | 13 MM | OVERALL HEIGHT | 8 MM | OIL RESISTANT | YES | HEAT RESISTANT |  | STATIC CONDUCTIVE | YES | HAZARD CLASS |  | CERTIFICATION/STANDARD | ISO 1813 | [44 empty] | Production Completed
STP_009 - Lot5 | Data Enrichment | SFQ | Done | 2023-09-14 | 9/27/2023 |  | 2008610 | 2008610 | AU_QM_000989062 |  | HIBE | M | 2610 | 2041800GZPCLNT100 | EA | BELT,V;WDG, COGGED, DRIVE,SPAX,POLYEST |  | BELT,V;TYPE:WEDGE, COGGED, DRIVE,BELT SECTION SIZE:SPAX,OUTSIDE LENGTH:1360 MM,MATERIAL:OUTSIDE FABRIC, TENSILE POLYESTER, REINFORCING CORD MATERIAL:POLYESTER,TOP WIDTH:12.7 MM,OVERALL HEIGHT:10 MM,OIL RESISTANT:YES, LIMITED,STATIC CONDUCTIVE:YES, ISO 1813,CERTIFICATION/STANDARD:DIN 7753, ISO 4184,MNFR:01)APPINDUS,PTNO:01)XPA1357-OPTI,MNFR:02)SKF,PTNO:02)XPA1357XEP-OPTI |  |  |  |  | SPAX1360;13M W X 10MM D X 1360MM LG;SP | AX SECTION;COGGED STYLE | BELT,V:SPAX1360;13M W X 10MM D X 1360MM LG;SP |  | SKF |  | 0001068418 @@ CONSOLIDATED BEARING CO (QLD) |  | 0001068409 @@ APPLIED INDUSTRIAL TECHNOLOGIES | XPA1357XEP-OPTI | 0001068652 @@ J BLACKWOOD & SONS | [13 empty] | SKF |  | OPTI-BELT | XPA1357XEP | CONSOLIDATED BEARING CO | [9 empty] | APPLIED INDUSTRIAL TECHNOLOGIES |  | J BLACKWOOD & SONS |  | https://www.optibelt.com/fileadmin/pdf/produkte/keilriemen/optibelt-SUPER-E-POWER-Product-range.pdf | [9 empty] | Enriched | 26111801 V belts |  |  | BELT | V | TYPE | WEDGE,COGGED | NUMBER OF RIBS |  | BELT SECTION SIZE |  | OUTSIDE LENGTH | 1360 MM | MATERIAL | OUTSIDE FABRIC,TENSILE POLYESTER | BELT DESIGNATION | SPAX 1360,XPA 1357 | REINFORCING CORD MATERIAL | POLYESTER | TOP WIDTH | 12.7 MM | OVERALL HEIGHT | 10 MM | OIL RESISTANT | YES | HEAT RESISTANT |  | STATIC CONDUCTIVE | YES | HAZARD CLASS |  | CERTIFICATION/STANDARD | ISO 1813,DIN 7753,ISO 4184,DIN 7753 | [44 empty] | Production Completed
STP_009 - Lot5 | Data Enrichment | SFQ | Done | 2023-09-14 | 9/27/2023 |  | 2011266 | 2011266 | AU_QM_003213041 |  | HIBE | M | 2610 | 2047055GZPCLNT100 | EA | BELT,V;PLAIN STYLE,A,POLYCHLOROPRENE,YES |  | BELT,V;TYPE:PLAIN STYLE,BELT SECTION SIZE:A,OUTSIDE LENGTH:43-19/64 IN,MATERIAL:POLYCHLOROPRENE,REINFORCING CORD MATERIAL: POLYESTER,TOP WIDTH:1/2 IN,OIL RESISTANT:YES,HEAT RESISTANT:-40 TO 70 DEG C,STATIC CONDUCTIVE:YES, ISO 1813,MNFR:ATLAS COPCO,PTNO: 842041(A41),MNFR:01)SKF,PTNO:01)A41-OPTI |  |  |  |  | A1070(A41)1/2INCH W X 43.3INCH LG; | A SECTION;PLAIN STYLE | BELT,V:A1070(A41)1/2INCH W X 43.3INCH LG; | 0003000000 | SKF | 842041(A41) | 0001068418 @@ CONSOLIDATED BEARING CO (QLD) |  | 0001068409 @@ APPLIED INDUSTRIAL TECHNOLOGIES | A41-OPTI | [14 empty] | SKF | 842041(A41) | OPTI-BELT | A41 | CONSOLIDATED BEARING CO | [9 empty] | APPLIED INDUSTRIAL TECHNOLOGIES |  |  |  | https://www.optibelt.com/fileadmin/pdf/kataloge/Optibelt-Industrial-Power-Transmission-Catalog.pdf | [9 empty] | Enriched | 26111801 V belts | TEMPERATURE RATING:-40 TO 70 DEG C |  | BELT | V | TYPE | COGGED,CLASSICAL PROFILE,PLAIN | NUMBER OF RIBS |  | BELT SECTION SIZE |  | OUTSIDE LENGTH | 43-19/64 IN | MATERIAL | POLYCHLOROPRENE | BELT DESIGNATION | A41 | REINFORCING CORD MATERIAL | POLYESTER | TOP WIDTH | 1/2 IN | OVERALL HEIGHT |  | OIL RESISTANT | YES | HEAT RESISTANT |  | STATIC CONDUCTIVE | YES | HAZARD CLASS |  | CERTIFICATION/STANDARD | ISO 1813 | [44 empty] | Production Completed
STP_009 - Lot5 | Data Enrichment | SFQ | Done | 2023-09-14 | 9/27/2023 |  | 1174190 | 1174190 |  |  | ERSA | M | 5955 | 1539008GZPCLNT100 | EA | BELT,V;VOL,25173457 |  | BELT,V;MNFR:VOLVO,PTNO:25173457 | [7 empty] | 3000013 | VOLVO | 25173457 | 0001068559 @@ WESTERN TRUCK GROUP PTY LTD | 25173457 | [18 empty] | VOLVO | 25173457 | WESTERN TRUCK GROUP PTY LTD | [13 empty] | https://www.finditparts.com/products/338499/gates-9412hd | [9 empty] | Cleansed | 26111801 V belts |  |  | BELT | V | TYPE |  | NUMBER OF RIBS |  | BELT SECTION SIZE |  | OUTSIDE LENGTH |  | MATERIAL |  | BELT DESIGNATION |  | REINFORCING CORD MATERIAL |  | TOP WIDTH |  | OVERALL HEIGHT |  | OIL RESISTANT |  | HEAT RESISTANT |  | STATIC CONDUCTIVE |  | HAZARD CLASS |  | CERTIFICATION/STANDARD | [45 empty] | Production Completed
STP_009 - Lot5 | Data Enrichment | SFQ | Done | 2023-09-14 | 9/27/2023 |  | 2011960 | 2011960 | AU_QM_001000032 |  | HIBE | M | 2610 | 2049171GZPCLNT100 | EA | 13A1090;12.7MM W, 1098.5MM LG; | [6 empty] | 13A1090;12.7MM W, 1098.5MM LG; | A SECTION; | BELT,V:13A1090;12.7MM W, 1098.5MM LG; |  |  |  | 0001068409 @@ APPLIED INDUSTRIAL TECHNOLOGIES | 13A1090-OPTI | 0001068418 @@ CONSOLIDATED BEARING CO (QLD) | [17 empty] | OPTI-BELT | 13A1090 | CONSOLIDATED BEARING CO | [9 empty] | APPLIED INDUSTRIAL TECHNOLOGIES |  |  |  | https://www.gssautoparts.com.au/13A1090N | [9 empty] | Enriched | 26111801 V belts |  |  | BELT | V | TYPE |  | NUMBER OF RIBS |  | BELT SECTION SIZE |  | OUTSIDE LENGTH | 1098.5 MM | MATERIAL |  | BELT DESIGNATION |  | REINFORCING CORD MATERIAL |  | TOP WIDTH | 12.7 MM | OVERALL HEIGHT |  | OIL RESISTANT |  | HEAT RESISTANT |  | STATIC CONDUCTIVE |  | HAZARD CLASS |  | CERTIFICATION/STANDARD | [45 empty] | Production Completed
STP_009 - Lot5 | Data Enrichment | SFQ | Done | 2023-09-14 | 9/27/2023 |  | 2017914 | 2017914 | AU_QM_000697888 |  | HIBE | M | 2610 | 2039489GZPCLNT100 | EA | 13A1500;13MM W X 8MM D X 1500MM OD; |  | BELT,V: 13A1500;13MM W X 8MM D X 1500MM OD; A SECTION;PLAIN STYLE; L/DUTY;VOLVO PUMP |  |  |  |  | 13A1500;13MM W X 8MM D X 1500MM OD; | A SECTION;PLAIN STYLE; | BELT,V:13A1500;13MM W X 8MM D X 1500MM OD; |  |  |  | 0001068409 @@ APPLIED INDUSTRIAL TECHNOLOGIES | AVX13X1500M1-OP | 0001068652 @@ J BLACKWOOD & SONS |  | 0001068093 @@ BLACKWOODS & SONS | 13A1500 | [12 empty] | VOLVO PUMP |  | PIX | 13A-1500 | [10 empty] | APPLIED INDUSTRIAL TECHNOLOGIES | AVX13X1500M1-OP | J BLACKWOOD & SONS | 13A1500 | https://www.blackwoods.com.au/power-transmission-conveyors/belts-classical/v-belts-auto-light-duty/belt-vee-auto-l-duty-met-13a1500-17590/p/00167399 | [9 empty] | Enriched | 26111801 V belts |  |  | BELT | V | TYPE | AUTOMOTIVE,PLAIN,LIGHT DUTY | NUMBER OF RIBS | 1 | BELT SECTION SIZE |  | OUTSIDE LENGTH | 1500 MM | MATERIAL | RUBBER | BELT DESIGNATION | A1500 | REINFORCING CORD MATERIAL |  | TOP WIDTH | 13 MM | OVERALL HEIGHT | 10 MM | OIL RESISTANT |  | HEAT RESISTANT |  | STATIC CONDUCTIVE |  | HAZARD CLASS |  | CERTIFICATION/STANDARD | ISO 4184 | [44 empty] | Production Completed
STP_009 - Lot5 | Data Enrichment | SFQ | Done | 2023-09-14 | 9/27/2023 |  | 2020901 | 2020901 | AU_QM_000876870 |  | HIBE | M | 2610 | 2049142GZPCLNT100 | EA | C2490(C96)22MM W X 14MM D X 2490MM LG; | [6 empty] | C2490(C96)22MM W X 14MM D X 2490MM LG; | C SECTION;PLAIN STYLE | BELT,V:C2490(C96)22MM W X 14MM D X 2490MM LG; |  |  |  | 0001068652 @@ J BLACKWOOD & SONS | 00674009 | 0001068409 @@ APPLIED INDUSTRIAL TECHNOLOGIES | [17 empty] | CONTINENTAL | 20527044 | [10 empty] | J BLACKWOOD & SONS | 00674009 | APPLIED INDUSTRIAL TECHNOLOGIES |  | https://www.blackwoods.com.au/power-transmission-conveyors/belts-classical/c-section-v-belts-classical-jacketed-and-cogged-raw-edge/vee-belt-c-section-c96-met-c2490/p/00674009 | [9 empty] | Enriched | 26111801 V belts |  | TEMPERATURE RATING:-30 TO 70 DEG C | BELT | V | TYPE | WRAPPED,CLASSICAL | NUMBER OF RIBS |  | BELT SECTION SIZE |  | OUTSIDE LENGTH | 2490 MM | MATERIAL | RUBBER | BELT DESIGNATION | C2490 | REINFORCING CORD MATERIAL |  | TOP WIDTH | 22 MM | OVERALL HEIGHT | 14 MM | OIL RESISTANT |  | HEAT RESISTANT |  | STATIC CONDUCTIVE |  | HAZARD CLASS |  | CERTIFICATION/STANDARD | ISO 4184 | [44 empty] | Production Completed
STP_009 - Lot5 | Data Enrichment | SFQ | Done | 2023-09-14 | 9/27/2023 |  | 1054901 | 1054901 | AU_QM_003213058 |  | ERSA | M | 2610 | 1476571GZPCLNT100 | EA | A1510(A58)1/2"W X 60.3"LG; | [6 empty] | A1510(A58)1/2"W X 60.3"LG; | A SECTION;PLAIN STYLE | BELT,V:A1510(A58)1/2"W X 60.3"LG; |  |  |  | 0001068418 @@ CONSOLIDATED BEARING CO (QLD) |  | 0001068409 @@ APPLIED INDUSTRIAL TECHNOLOGIES | A58-OPTI | [16 empty] | OPTI-BELT | A58 | CONSOLIDATED BEARING CO | [9 empty] | APPLIED INDUSTRIAL TECHNOLOGIES |  |  |  | https://www.optibelt.com/fileadmin/pdf/kataloge/Optibelt-Industrial-Power-Transmission-Catalog.pdf | [9 empty] | Enriched | 26111801 V belts |  |  | BELT | V | TYPE | COGGED,CLASSICAL PROFILE,PLAIN | NUMBER OF RIBS |  | BELT SECTION SIZE |  | OUTSIDE LENGTH | 1510 MM | MATERIAL |  | BELT DESIGNATION | A58 | REINFORCING CORD MATERIAL |  | TOP WIDTH | 1/2 IN | OVERALL HEIGHT |  | OIL RESISTANT |  | HEAT RESISTANT |  | STATIC CONDUCTIVE |  | HAZARD CLASS |  | CERTIFICATION/STANDARD | [45 empty] | Production Completed
STP_009 - Lot5 | Data Enrichment | SFQ | Done | 2023-09-14 | 9/27/2023 |  | 1147800 | 1147800 | AU_QM_001050475 |  | ERSA | M | 2610 | 1446953GZPCLNT100 | EA | ALTERNATOR; |  | BELT,V: ALTERNATOR; ELPHINSTONE AD45B |  |  |  |  | ALTERNATOR; |  | BELT,V:ALTERNATOR; |  |  |  | 0001068181 @@ CNW (MOUNT ISA) ELECT WHOLESALER |  | 0001068196 @@ HASTINGS DEERING(AUSTRALIA) LTD | 2520222 | [16 empty] | CATERPILLAR | 252-0222 | CNW |  | HASTINGS DEERING | [11 empty] | https://parts.cat.com/en/catcorp/252-0222 |  |  | ALTERNATOR | ELPHINSTONE | AD45B |  |  |  |  | Enriched | 26111801 V belts |  |  | BELT | V | TYPE | SERPENTINE | NUMBER OF RIBS | 12 | BELT SECTION SIZE |  | OUTSIDE LENGTH | 2645 MM | MATERIAL | RUBBER | BELT DESIGNATION |  | REINFORCING CORD MATERIAL |  | TOP WIDTH | 43 MM | OVERALL HEIGHT | 4.2 MM | OIL RESISTANT |  | HEAT RESISTANT |  | STATIC CONDUCTIVE |  | HAZARD CLASS |  | CERTIFICATION/STANDARD | [45 empty] | Production Completed
STP_009 - Lot5 | Data Enrichment | SFQ | Done | 2023-09-14 | 9/27/2023 |  | 1042803 | 1042803 |  |  | ERSA | M | 2610 | 1532087GZPCLNT100 | EA | BELT,V;A37 DRIVE,QC36A37 |  | BELT,V;ADDITIONAL FEATURES:A37 DRIVE,QC36A37 | [10 empty] | 0001075942 @@ WARDYS VENTURES PTY LTD ¦ TA CUMMING AIRCONDITIONING AND SHEE | QC36A37 | 0001069696 @@ CUMMING AIRCONDITIONING | [17 empty] | OPTI-BELT | A37 | WARDYS VENTURES PTY LTD | QC36A37 | TA CUMMING AIRCONDITIONING AND SHEETMETAL | [11 empty] | https://www.optibelt.com/fileadmin/pdf/kataloge/Optibelt-Industrial-Power-Transmission-Catalog.pdf | [9 empty] | Enriched | 26111801 V belts | DRIVE |  | BELT | V | TYPE | COGGED,CLASSICAL PROFILE,PLAIN | NUMBER OF RIBS |  | BELT SECTION SIZE |  | OUTSIDE LENGTH | 39 IN | MATERIAL |  | BELT DESIGNATION | A37 | REINFORCING CORD MATERIAL |  | TOP WIDTH |  | OVERALL HEIGHT |  | OIL RESISTANT |  | HEAT RESISTANT |  | STATIC CONDUCTIVE |  | HAZARD CLASS |  | CERTIFICATION/STANDARD | [45 empty] | Production Completed
STP_009 - Lot5 | Data Enrichment | SFQ | Done | 2023-09-14 | 9/27/2023 |  | 2008557 | 2008557 | AU_QM_000987676 |  | HIBE | M | 2610 | 2041728GZPCLNT100 | EA | BELT,V SET;SPA,OUTSD LG 1120 MM,3 |  | BELT,V SET;BELT DESIGNATION:SPA,OUTSIDE LENGTH:1120 MM,NUMBER OF BELTS:3,ADDITIONAL FEATURES EN:WD 13 MM X DP 10 MM, WEDGE STYLE, MNFR:01)APPINDUS,PTNO:01)SPA1120-OPTI(3) |  |  |  |  | SPA1120;SET OF 3; | 13MM W X 10MM D X 1120MM LG; | BELT SET,V: SPA1120;SET OF 3; |  | APPLIED INDUSTRIAL TECHNOLOGIES |  | 0001068418 @@ CONSOLIDATED BEARING CO (QLD) |  | 0001068660 @@ APPLIED INDUSTRIAL TECHNOLOGIES | SPA1120-OPTI(3) | [16 empty] | OPTI-BELT | SPA 1120 | CONSOLIDATED BEARING CO | [9 empty] | APPLIED INDUSTRIAL TECHNOLOGIES | [13 empty] | Enriched | 26111801 V belts | STYLE:WEDGE,WIDTH:13 MM,DEPTH:10 MM |  | BELT | V SET | BELT DESIGNATION | SPA | OUTSIDE LENGTH | 1120 MM | NUMBER OF BELTS | 3 | HAZARD CLASS |  | CERTIFICATION/STANDARD | DIN 7753,ISO 4184,RMA/MPTA | [62 empty] | Production Completed
STP_009 - Lot5 | Data Enrichment | SFQ | Done | 2023-09-14 | 9/27/2023 |  | 1150013 | 1150013 | AU_QM_000997711 |  | ERSA | M | 2610 | 1442815GZPCLNT100 | EA | 1/2INCH W X 57INCH LG;SET OF 3 |  | BELT SET,V: 1/2INCH W X 57INCH LG;SET OF 3 COGGED STYLE ELPHINSTONE R1300 |  |  |  |  | 1/2INCH W X 57INCH LG;SET OF 3 | COGGED STYLE | BELT SET,V: 1/2INCH W X 57INCH LG;SET OF 3 |  |  |  | 0001068181 @@ CNW (MOUNT ISA) ELECT WHOLESALER |  | 0001068196 @@ HASTINGS DEERING(AUSTRALIA) LTD | 9L3047 | [16 empty] | CATERPILLAR | 9L3047 | CNW |  | HASTINGS DEERING | [11 empty] | https://parts.cat.com/en/catcorp/9L-3047 |  |  |  | ELPHINSTONE | R1300 |  |  |  |  | Cleansed | 26111801 V belts | STYLE:COGGED,WIDTH:1/2 IN | BELT SET,V: 1/2INCH W X 57INCH LG;SET OF 3 COGGED STYLE ELPHINSTONE R1300 | BELT | V SET | BELT DESIGNATION |  | OUTSIDE LENGTH | 57 IN | NUMBER OF BELTS | 3 | HAZARD CLASS |  | CERTIFICATION/STANDARD | [63 empty] | Production Completed