## Sheet1
Project | Project Code | Activities | Production User | CE Code | Production Comments | Start Date | End Date | Remarks | Griha_ID | File Source | Manufacture | Model | Part Number | Part | Description | Reference URL | Reference URL1 | Manufacturer Name | Manufacturer Part No. | Manufacturer Name1 | Manufacturer Part No.1 | Supplier Name | Supplier Part No. | Supplier Name1 | Supplier Part No.1 | UNSPSC Ver.23.07 | Short Description (40 Char) | Long Description | Noun | Modifier | Additional Information | Attribute Name 1 | Attribute Value 1 | Attribute Name 2 | Attribute Value 2 | Attribute Name 3 | Attribute Value 3 | Attribute Name 4 | Attribute Value 4 | Attribute Name 5 | Attribute Value 5 | Attribute Name 6 | Attribute Value 6 | Attribute Name 7 | Attribute Value 7 | Attribute Name 8 | Attribute Value 8 | Attribute Name 9 | Attribute Value 9 | Attribute Name 10 | Attribute Value 10 | Attribute Name 11 | Attribute Value 11 | Attribute Name 12 | Attribute Value 12 | Attribute Name 13 | Attribute Value 13 | Attribute Name 14 | Attribute Value 14 | Attribute Name 15 | Attribute Value 15 | Attribute Name 16 | Attribute Value 16 | Attribute Name 17 | Attribute Value 17 | Attribute Name 18 | Attribute Value 18 | Status
STP | PL017 | Data Enrichment | MUF | MUF | OK | 44720 | 44720 |  | 31 | Upper Guide & Thrust Bearing |  |  | 1 | Thrust bracket |  | URL Not Found |  |  | 1 | [6 empty] | 31162500 Brackets and braces | BRKT,THRST | BRACKET, TYPE: THRUST | BRACKET | NONE |  | TYPE | THRUST | SIZE |  | MATERIAL | [31 empty] | Production Completed
STP | PL017 | Data Enrichment | MUF | MUF | OK | 44720 | 44720 |  | 58 | Lower Bracket |  |  | 1 | Lower bracket |  | URL Not Found |  |  | 1 | [6 empty] | 31162500 Brackets and braces | BRKT,LWR | BRACKET, TYPE: LOWER | BRACKET | NONE |  | TYPE | LOWER | SIZE |  | MATERIAL | [31 empty] | Production Completed
STP | PL017 | Data Enrichment | MUF | MUF | OK | 44720 | 44720 |  | 46 | Brakes & Jacks |  |  | 1 | Brake |  | URL Not Found |  |  | 1 | [6 empty] | 25171700 Braking systems and components | BRK | BRAKE | BRAKE | NONE |  | TYPE |  | TORQUE | [33 empty] | Production Completed
STP | PL017 | Data Enrichment | MUF | MUF | OK | 44720 | 44720 |  | 47 | Brakes & Jacks |  |  | 2 | Cylinder |  | URL Not Found |  |  | 2 | [6 empty] | 25171700 Braking systems and components | CYLINDER | CYLINDER | CYLINDER | NONE |  | TYPE |  | SIZE |  | MATERIAL | [31 empty] | Production Completed
STP | PL017 | Data Enrichment | MUF | MUF | OK | 44720 | 44720 |  | 77 | Turbine Guide Bearing |  |  | 59 | Oil Level Sight Glass | Oil Level Sight Glass - Alemlube FGB2200 | https://alemlube.com.au/web/product/product_detail/2ab1b352-1a5d-4eff-bca4-b3fb90e737e5 |  | ALEMLUBE | FGB2200 |  | 59 |  |  |  |  | 41111950 Level indicator | GAUGE,LEVEL,OIL,1/4IN BSP,BRASS BDY | GAUGE, LEVEL, TYPE: OIL, CONNECTION SIZE/TYPE: 1/4IN BSP, MATERIAL: BRASS BODY, GLASS WINDOW | GAUGE | LEVEL |  | TYPE | OIL | VISIBLE LENGTH |  | LENGTH |  | CONNECTION SIZE/TYPE | 1/4IN BSP | SECTIONS |  | PRESSURE RATING |  | MATERIAL | BRASS BODY, GLASS WINDOW | [22 empty] | Production Completed
STP | PL017 | Data Enrichment | MUF | MUF | OK | 44720 | 44720 |  | 7 | Instrumentation | NA | NA | NA | OIL PRESSURE GUAGE |  | URL Not Found | [9 empty] | 41112412 Pressure gauge | GAUGE,PRS,OIL | GAUGE, PRESSURE, TYPE: OIL | GAUGE | PRESSURE |  | TYPE | OIL | RANGE |  | DIAL SIZE |  | CONNECTION SIZE/TYPE |  | CASE MATERIAL |  | TUBE MATERIAL |  | CONNECTION MATERIAL |  | CONNECTION LOCATION |  | MOUNT |  | FILLED | [17 empty] | Production Completed
STP | PL017 | Data Enrichment | MUF | MUF | OK | 44720 | 44720 |  | 55 | Lower Bracket |  |  | 21 | Oil sight glass |  | URL Not Found |  |  | 21 | [6 empty] | 40141746 Sight glass | GLASS,SIGHT,OIL | GLASS, SIGHT, TYPE: OIL | GLASS | SIGHT |  | TYPE | OIL | CONNECTION SIZE/TYPE |  | SIZE |  | RATING |  | MATERIAL |  | COLOR | [25 empty] | Production Completed
STP | PL017 | Data Enrichment | MUF | MUF | OK | 44720 | 44720 |  | 95 | Other Components |  |  | 21 | Impeller |  | URL Not Found |  |  | 21 | [6 empty] | 40101603 Impellers | IMPELLER | IMPELLER | IMPELLER | NONE |  | TYPE |  | SIZE |  | MATERIAL | [31 empty] | Production Completed
STP | PL017 | Data Enrichment | MUF | MUF | OK | 44720 | 44720 |  | 82 | Brushgear |  |  | 19 | Insulation |  | URL Not Found |  |  | 19 | [6 empty] | 30140000 Insulation | INSLTN | INSULATION | INSULATION | NONE |  | TYPE |  | MATERIAL |  | FORM |  | SIZE |  | RATING | [27 empty] | Production Completed
STP | PL017 | Data Enrichment | MUF | MUF | OK | 44720 | 44720 |  | 86 | Shaft Seal |  |  | 1 | Lever | Lever | URL Not Found |  |  | 1 | [6 empty] | 31162807 Levers | LVR | LEVER | LEVER | NONE |  | TYPE |  | SIZE |  | MATERIAL | [31 empty] | Production Completed
STP | PL017 | Data Enrichment | MUF | MUF | OK | 44720 | 44720 |  | 60 | Lower Bracket |  |  | 12 | Hexagon nut for Taper Pin | M24 Nut, plain steel, class 5.6 | URL Not Found |  |  | 12 | [6 empty] | 31161727 Hexagonal nuts | NUT,HEX,M24 DIA,PLAIN CARBON STEEL | NUT, HEX, DIAMETER: M24, MATERIAL: PLAIN CARBON STEEL, GRADE: 5.6, ADDITIONAL INFO: FOR TAPER PIN | NUT | HEX | FOR TAPER PIN | TYPE |  | DIAMETER | M24 | THREADS |  | HEIGHT |  | SURFACE TREATMENT |  | MATERIAL | PLAIN CARBON STEEL | SPECIFICATION |  | GRADE | 5.6 | STANDARD | [19 empty] | Production Completed
STP | PL017 | Data Enrichment | MUF | MUF | OK | 44720 | 44720 |  | 3 | Spare Parts Summary |  |  | 28 | Nut | M38 x 2mm Pitch, plain steel, 4140 | URL Not Found |  |  | 28 | [6 empty] | 31161700 Nuts | NUT,M38 DIA,2MM,PLAIN ALLY STEEL | NUT, DIAMETER: M38, THREADS: 2MM, MATERIAL: PLAIN ALLOY STEEL, SPECIFICATION: AISI 4140 | NUT | NONE |  | TYPE |  | DIAMETER | M38 | THREADS | 2MM | HEIGHT |  | SURFACE TREATMENT |  | MATERIAL | PLAIN ALLOY STEEL | SPECIFICATION | AISI 4140 | GRADE |  | STANDARD | [19 empty] | Production Completed
STP | PL017 | Data Enrichment | MUF | MUF | OK | 44720 | 44720 |  | 21 | Bottom Ring |  |  | 16 | Nut | M38 x 2mm Pitch, plain steel, 4140 | URL Not Found |  |  | 16 | [6 empty] | 31161700 Nuts | NUT,M38 DIA,2MM,PLAIN ALLY STEEL | NUT, DIAMETER: M38, THREADS: 2MM, MATERIAL: PLAIN ALLOY STEEL, SPECIFICATION: AISI 4140 | NUT | NONE |  | TYPE |  | DIAMETER | M38 | THREADS | 2MM | HEIGHT |  | SURFACE TREATMENT |  | MATERIAL | PLAIN ALLOY STEEL | SPECIFICATION | AISI 4140 | GRADE |  | STANDARD | [19 empty] | Production Completed
STP | PL017 | Data Enrichment | MUF | MUF | OK | 44720 | 44720 |  | 83 | Brushgear |  |  | 11 | Castle nut for Clamping of Brush Gear | M24 Castle Nut, Plain Steel, Class 5 | URL Not Found |  |  | 11 | [6 empty] | 31161707 Castle nuts | NUT,SLOTTED,CASTLE,M24 DIA,GR 5 | NUT, SLOTTED, TYPE: CASTLE, DIAMETER: M24, MATERIAL: PLAIN MEDIUM CARBON STEEL, GRADE: 5, ADDITIONAL INFO: FOR CLAMPING OF BRUSH GEAR | NUT | SLOTTED | FOR CLAMPING OF BRUSH GEAR | TYPE | CASTLE | DIAMETER | M24 | THREADS |  | HEIGHT |  | SURFACE TREATMENT |  | MATERIAL | PLAIN MEDIUM CARBON STEEL | SPECIFICATION |  | GRADE | 5 | STANDARD | [19 empty] | Production Completed
STP | PL017 | Data Enrichment | MUF | MUF | OK | 44720 | 44720 |  | 5 | Spare Parts Summary |  |  | 83.10.2 | O-Ring | O-Ring NBR Duro 70, Ø5.33 ID=37.47 | URL Not Found |  |  | 83.10.2 | [6 empty] | 31401503 O ring molded gasket | ORNG,37.47MM ID,5.33MM WD,NBR | O-RING, INSIDE DIAMETER: 37.47MM, WIDTH: 5.33MM, MATERIAL: NBR, HARDNESS: 70 DUROMETER | O-RING | NONE |  | TYPE |  | INDUSTRY STANDARD |  | INSIDE DIAMETER | 37.47MM | OUTSIDE DIAMETER |  | WIDTH | 5.33MM | MATERIAL | NBR | HARDNESS | 70 DUROMETER | COLOR |  | SPECIFICATION |  | STANDARD |  | SERVICE | [15 empty] | Production Completed
STP | PL017 | Data Enrichment | MUF | MUF | OK | 44720 | 44720 |  | 19 | Bottom Ring |  |  | 14 | Bottom Ring Oring | 7mm, 70 shore | URL Not Found |  |  | 14 | [6 empty] | 31401503 O ring molded gasket | ORNG,BTTM RING,7MM ID,HARDNESS 70 SHORE | O-RING, TYPE: BOTTOM RING, INSIDE DIAMETER: 7MM, HARDNESS: 70 SHORE | O-RING | NONE |  | TYPE | BOTTOM RING | INDUSTRY STANDARD |  | INSIDE DIAMETER | 7MM | OUTSIDE DIAMETER |  | WIDTH |  | MATERIAL |  | HARDNESS | 70 SHORE | COLOR |  | SPECIFICATION |  | STANDARD |  | SERVICE | [15 empty] | Production Completed
STP | PL017 | Data Enrichment | MUF | MUF | OK | 44720 | 44720 |  | 59 | Lower Bracket |  |  | 6 | Lower Bracket Top Cover Oring | 8mm Oring, 70 Shore | URL Not Found |  |  | 6 | [6 empty] | 31401503 O ring molded gasket | ORNG,LWR BRKT TOP CVR,8MM ID | O-RING, TYPE: LOWER BRACKET TOP COVER, INSIDE DIAMETER: 8MM, HARDNESS: 70 SHORE | O-RING | NONE |  | TYPE | LOWER BRACKET TOP COVER | INDUSTRY STANDARD |  | INSIDE DIAMETER | 8MM | OUTSIDE DIAMETER |  | WIDTH |  | MATERIAL |  | HARDNESS | 70 SHORE | COLOR |  | SPECIFICATION |  | STANDARD |  | SERVICE | [15 empty] | Production Completed
STP | PL017 | Data Enrichment | MUF | MUF | OK | 44720 | 44720 |  | 84 | Brushgear |  |  | 27 | Clamping piece |  | URL Not Found |  |  | 27 | [6 empty] | 31162800 Miscellaneous hardware | PIECE,CLMPNG | PIECE, TYPE: CLAMPING | PIECE | NONE |  | TYPE | CLAMPING | SIZE |  | MATERIAL | [31 empty] | Production Completed
STP | PL017 | Data Enrichment | MUF | MUF | OK | 44720 | 44720 |  | 34 | Thrust Bracket |  |  | 7 | Straight Pin for Labyrinth Ring | 10(H8) x 28mm Din 7 | URL Not Found |  |  | 7 | [6 empty] | 31163203 Dowel pin | PIN,DWL,STRGHT,10MM DIA,28MM LG,DIN 7,H8 | PIN, DOWEL, TYPE: STRAIGHT, DIAMETER: 10MM, LENGTH: 28MM, STANDARD: DIN 7, ADDITIONAL INFO: DIAMETER TOLERANCE: H8, FOR LABYRINTH RING | PIN | DOWEL | DIAMETER TOLERANCE: H8, FOR LABYRINTH RING | TYPE | STRAIGHT | DIAMETER | 10MM | LENGTH | 28MM | SURFACE TREATMENT |  | MATERIAL |  | STANDARD | DIN 7 | [24 empty] | Production Completed
STP | PL017 | Data Enrichment | MUF | MUF | OK | 44720 | 44720 |  | 52 | Brakes & Jacks |  |  | 16 | Dowel pin |  | URL Not Found |  |  | 16 | [6 empty] | 31163203 Dowel pin | PIN,DWL | PIN, DOWEL | PIN | DOWEL |  | TYPE |  | DIAMETER |  | LENGTH |  | SURFACE TREATMENT |  | MATERIAL |  | STANDARD | [25 empty] | Production Completed
STP | PL017 | Data Enrichment | MUF | MUF | OK | 44720 | 44720 |  | 71 | Upper & Lower Fan Rings |  |  | 7 | Pin For Brake Track | Dowel for Brake Track to Fan Ring | URL Not Found |  |  | 7 | [6 empty] | 31163203 Dowel pin | PIN,DWL,FOR BRK TRACK TO FAN RING | PIN, DOWEL, ADDITIONAL INFO: FOR BRAKE TRACK TO FAN RING | PIN | DOWEL | FOR BRAKE TRACK TO FAN RING | TYPE |  | DIAMETER |  | LENGTH |  | SURFACE TREATMENT |  | MATERIAL |  | STANDARD | [25 empty] | Production Completed
STP | PL017 | Data Enrichment | MUF | MUF | OK | 44720 | 44720 |  | 104 | Relief Valve |  |  | 64 | Pipe |  | URL Not Found |  |  | 64 | [6 empty] | 40171600 Industrial pipe and piping | PIPE | PIPE | PIPE | NONE |  | TYPE |  | NOMINAL SIZE |  | LENGTH |  | ENDS |  | STRUCTURE |  | RATING |  | SURFACE TREATMENT |  | MATERIAL |  | SPECIFICATION |  | GRADE |  | SERVICE |  | STANDARD | [13 empty] | Production Completed
STP | PL017 | Data Enrichment | MUF | MUF | OK | 44720 | 44720 |  | 49 | Brakes & Jacks |  |  | 6 | Piston |  | URL Not Found |  |  | 6 | [6 empty] | 26101736 Pistons | PISTON | PISTON | PISTON | NONE |  | TYPE |  | SIZE |  | MATERIAL | [31 empty] | Production Completed
STP | PL017 | Data Enrichment | MUF | MUF | OK | 44720 | 44720 |  | 106 | Stator |  |  | 2 | STEEL PLATE |  | URL Not Found |  |  | 2 | [6 empty] | 30102204 Steel plate | PLT,MTL,STEEL | PLATE, METAL, MATERIAL: STEEL | PLATE | METAL |  | TYPE |  | SIZE |  | PROCESS |  | WEIGHT |  | MATERIAL | STEEL | SPECIFICATION |  | GRADE | [23 empty] | Production Completed
STP | PL017 | Data Enrichment | MUF | MUF | OK | 44720 | 44720 |  | 41 | Lower Guide Bearing |  |  | 13 | Locking Plate | 10mm holes with 60mm centres | URL Not Found |  |  | 13 | [6 empty] | 31162800 Miscellaneous hardware | PLT,LOCKING,10MM (HLE),60MM (CENTERS) | PLATE, TYPE: LOCKING, SIZE: 10MM (HOLE), 60MM (CENTERS) | PLATE | NONE |  | TYPE | LOCKING | SIZE | 10MM (HOLE), 60MM (CENTERS) | MATERIAL | [31 empty] | Production Completed
STP | PL017 | Data Enrichment | MUF | MUF | OK | 44720 | 44720 |  | 48 | Brakes & Jacks |  |  | 3 | Base Plate |  | URL Not Found |  |  | 3 | [6 empty] | 30241504 Base plate | PLT,BASE | PLATE, TYPE: BASE | PLATE | NONE |  | TYPE | BASE | SIZE |  | MATERIAL | [31 empty] | Production Completed
STP | PL017 | Data Enrichment | MUF | MUF | OK | 44720 | 44720 |  | 85 | Shaft Seal |  |  | 46 | Sliding Plate | Sliding Plate for Shaft Seal | URL Not Found |  |  | 46 | [6 empty] | 31162800 Miscellaneous hardware | PLT,SLIDING,FOR SHFT SEAL | PLATE, TYPE: SLIDING, ADDITIONAL INFO: FOR SHAFT SEAL | PLATE | NONE | FOR SHAFT SEAL | TYPE | SLIDING | SIZE |  | MATERIAL | [31 empty] | Production Completed
STP | PL017 | Data Enrichment | MUF | MUF | OK | 44720 | 44720 |  | 107 | Rotor |  |  | 3 | PRESSURE PLATE | SEE DWG.NO. 300865189 POS. 3 | URL Not Found |  |  | 3 | [6 empty] | 26112001 Pressure plate | PLT,PRS,300865189,3 | PLATE, TYPE: PRESSURE, ADDITIONAL INFO: DWG NO: 300865189, POS NO: 3 | PLATE | NONE | DWG NO: 300865189, POS NO: 3 | TYPE | PRESSURE | SIZE |  | MATERIAL | [31 empty] | Production Completed
STP | PL017 | Data Enrichment | MUF | MUF | OK | 44720 | 44720 |  | 76 | Turbine Guide Bearing |  |  | 40 | Inner Oil Reservoir | Inner Oil Reservoir for TGB | URL Not Found |  |  | 40 | [6 empty] | 24111801 Reservoirs | RESERVOIR,OIL,INR,FOR TGB | RESERVOIR, OIL, TYPE: INNER, ADDITIONAL INFO: FOR TGB | RESERVOIR | OIL | FOR TGB | TYPE | INNER | SIZE |  | CAPACITY |  | MATERIAL | [29 empty] | Production Completed
STP | PL017 | Data Enrichment | MUF | MUF | OK | 44720 | 44720 |  | 101 | Main Inlet Valve |  |  | 29 | Connecting rod |  | URL Not Found |  |  | 29 | [6 empty] | 26101711 Connecting rods | ROD,CNNCTNG | ROD, CONNECTING | ROD | CONNECTING |  | TYPE |  | SIZE |  | SURFACE TREATMENT |  | MATERIAL |  | SPECIFICATION |  | GRADE | [25 empty] | Production Completed
STP | PL017 | Data Enrichment | MUF | MUF | OK | 44720 | 44720 |  | 37 | Thrust Block |  |  | N/A | Caphead Screw for Thrust Block Key | M12 x 30mm, Capscrew, Plain Steel | URL Not Found | [9 empty] | 31161501 Cap screws | SCRW,CAP,M12 DIA,30MM LG,PLAIN STEEL | SCREW, CAP, DIAMETER: M12, LENGTH: 30MM, MATERIAL: PLAIN STEEL, ADDITIONAL INFO: FOR THRUST BLOCK KEY | SCREW | CAP | FOR THRUST BLOCK KEY | HEAD |  | DIAMETER | M12 | THREADS |  | LENGTH | 30MM | SURFACE TREATMENT |  | MATERIAL | PLAIN STEEL | SPECIFICATION |  | GRADE |  | STANDARD | [19 empty] | Production Completed
STP | PL017 | Data Enrichment | MUF | MUF | OK | 44720 | 44720 |  | 51 | Brakes & Jacks |  |  | 13 | Cap head screw | M8 x 15mm, plain steel, grade? | URL Not Found |  |  | 13 | [6 empty] | 31161501 Cap screws | SCRW,CAP,M8 DIA,15MM LG,PLAIN STEEL | SCREW, CAP, DIAMETER: M8, LENGTH: 15MM, MATERIAL: PLAIN STEEL | SCREW | CAP |  | HEAD |  | DIAMETER | M8 | THREADS |  | LENGTH | 15MM | SURFACE TREATMENT |  | MATERIAL | PLAIN STEEL | SPECIFICATION |  | GRADE |  | STANDARD | [19 empty] | Production Completed
STP | PL017 | Data Enrichment | MUF | MUF | OK | 44720 | 44720 |  | 29 | Upper Guide & Thrust Bearing |  |  | 56 | Hex Screw for Cool Oil Pipe Clamp | M10 X 20mm, plain steel class 5.6 | URL Not Found |  |  | 56 | [6 empty] | 31161520 Hexagonal head screw | SCRW,HEX,M10 DIA,20MM LG,GR 5.6 | SCREW, HEAD: HEX, DIAMETER: M10, LENGTH: 20MM, MATERIAL: PLAIN CARBON STEEL, GRADE: 5.6, ADDITIONAL INFO: FOR COOL OIL PIPE CLAMP | SCREW | NONE | FOR COOL OIL PIPE CLAMP | TYPE |  | HEAD | HEX | DIAMETER | M10 | THREADS |  | LENGTH | 20MM | SURFACE TREATMENT |  | MATERIAL | PLAIN CARBON STEEL | SPECIFICATION |  | GRADE | 5.6 | STANDARD | [17 empty] | Production Completed
STP | PL017 | Data Enrichment | MUF | MUF | OK | 44720 | 44720 |  | 57 | Lower Bracket |  |  | 11 | Lower Guide Bearing Bracket Cover Screw | M10 X 18mm, Z/P, class 5.6 | URL Not Found |  |  | 11 | [6 empty] | 31161500 Screws | SCRW,M10 DIA,18MM LG,ZINC PLATED,GR 5.6 | SCREW, DIAMETER: M10, LENGTH: 18MM, SURFACE TREATMENT: ZINC PLATED, MATERIAL: CARBON STEEL, GRADE: 5.6, ADDITIONAL INFO: FOR LOWER GUIDE BEARING BRACKET COVER | SCREW | NONE | FOR LOWER GUIDE BEARING BRACKET COVER | TYPE |  | HEAD |  | DIAMETER | M10 | THREADS |  | LENGTH | 18MM | SURFACE TREATMENT | ZINC PLATED | MATERIAL | CARBON STEEL | SPECIFICATION |  | GRADE | 5.6 | STANDARD | [17 empty] | Production Completed
STP | PL017 | Data Enrichment | MUF | MUF | OK | 44720 | 44720 |  | 97 | Main Inlet Valve |  |  | 80.05 | Socket Head Screw | Socket Head Screw DIN 915 A2/A4 | URL Not Found |  |  | 80.05 | [6 empty] | 31161505 Set screws | SCRW,SET,SKT,STAINLESS STEEL,GR A2/A4 | SCREW, SET, HEAD: SOCKET, MATERIAL: STAINLESS STEEL, GRADE: A2/A4, STANDARD: DIN 915 | SCREW | SET |  | TYPE |  | HEAD | SOCKET | DIAMETER |  | THREADS |  | LENGTH |  | POINT |  | SURFACE TREATMENT |  | MATERIAL | STAINLESS STEEL | SPECIFICATION |  | GRADE | A2/A4 | STANDARD | DIN 915 | [14 empty] | Production Completed
STP | PL017 | Data Enrichment | MUF | MUF | OK | 44720 | 44720 |  | 23 | Bottom Ring |  |  | 18 | Grub Screw for Dowel Pin | M16 x 30mm | URL Not Found |  |  | 18 | [6 empty] | 31161530 Grub screw | SCRW,SET,GRUB,M16 DIA,30MM LG | SCREW, SET, TYPE: GRUB, DIAMETER: M16, LENGTH: 30MM, ADDITIONAL INFO: FOR DOWEL PIN | SCREW | SET | FOR DOWEL PIN | TYPE | GRUB | HEAD |  | DIAMETER | M16 | THREADS |  | LENGTH | 30MM | POINT |  | SURFACE TREATMENT |  | MATERIAL |  | SPECIFICATION |  | GRADE |  | STANDARD | [15 empty] | Production Completed
STP | PL017 | Data Enrichment | MUF | MUF | OK | 44720 | 44720 |  | 32 | Upper Guide & Thrust Bearing |  |  | 10 | Grub screw for setting oil flow | M12 X 25, Plain Steel | URL Not Found |  |  | 10 | [6 empty] | 31161530 Grub screw | SCRW,SET,GRUB,M12 DIA,25MM LG | SCREW, SET, TYPE: GRUB, DIAMETER: M12, LENGTH: 25MM, MATERIAL: PLAIN STEEL, ADDITIONAL INFO: FOR SETTING OIL FLOW | SCREW | SET | FOR SETTING OIL FLOW | TYPE | GRUB | HEAD |  | DIAMETER | M12 | THREADS |  | LENGTH | 25MM | POINT |  | SURFACE TREATMENT |  | MATERIAL | PLAIN STEEL | SPECIFICATION |  | GRADE |  | STANDARD | [15 empty] | Production Completed
STP | PL017 | Data Enrichment | MUF | MUF | OK | 44720 | 44720 |  | 62 | Runner and Turbine Shaft |  |  | 1 | Turbine shaft | Turbine shaft | URL Not Found |  |  | 1 | [6 empty] | 26101768 Turbine shaft | SHFT,TURB | SHAFT, TYPE: TURBINE | SHAFT | NONE |  | TYPE | TURBINE | SIZE |  | MATERIAL | [31 empty] | Production Completed
STP | PL017 | Data Enrichment | MUF | MUF | OK | 44720 | 44720 |  | 33 | Thrust Bracket |  |  | 1 | Shim for Thrust Bracket | Various Thickness' | URL Not Found |  |  | 1 | [6 empty] | 31162815 Shim | SHIM,VARIOUS THICKNESS,FOR THRST BRKT | SHIM, ADDITIONAL INFO: VARIOUS THICKNESS, FOR THRUST BRACKET | SHIM | NONE | VARIOUS THICKNESS, FOR THRUST BRACKET | TYPE |  | THICKNESS |  | SIZE |  | MATERIAL | [29 empty] | Production Completed
STP | PL017 | Data Enrichment | MUF | MUF | OK | 44720 | 44720 |  | 53 | Brakes & Jacks |  |  | 18 | Spring for Brake Shoe |  | URL Not Found |  |  | 18 | [6 empty] | 31161900 Springs | SPRNG,FOR BRK SHOE | SPRING, ADDITIONAL INFO: FOR BRAKE SHOE | SPRING | NONE | FOR BRAKE SHOE | TYPE |  | SIZE |  | SURFACE TREATMENT |  | MATERIAL | [29 empty] | Production Completed
STP | PL017 | Data Enrichment | MUF | MUF | OK | 44720 | 44720 |  | 88 | Shaft Seal |  |  | 16 | Springs for Carbon Ring Holder | O-60305 | URL Not Found |  |  | 16 |  | O-60305 |  |  |  |  | 31161900 Springs | SPRNG,FOR CARBON RING HLDR | SPRING, ADDITIONAL INFO: FOR CARBON RING HOLDER | SPRING | NONE | FOR CARBON RING HOLDER | TYPE |  | SIZE |  | SURFACE TREATMENT |  | MATERIAL | [29 empty] | Production Completed
STP | PL017 | Data Enrichment | MUF | MUF | OK | 44720 | 44720 |  | 8 | Instrumentation | IFM | PT | PT5443 plus EVC 561 cable 30m | SPIRAL CASING PRESSURE TRANSMITTER |  | https://www.ifm.com/de/en/product/PT5443 |  | IFM | PT5443 | [6 empty] | 41112410 Pressure transmitters | TRANSMITTER,PRS,SPIRAL CSG,0 TO 40BAR | TRANSMITTER, PRESSURE, TYPE: SPIRAL CASING, INPUT RANGE: 0 TO 40BAR, 0 TO 580PSI, 0 TO 4MPA, OUTPUT RANGE: 4 TO 20MA, SUPPLY RATING: 8.5 TO 36VDC, CONNECTION SIZE/TYPE: 1/4IN MALE BSPP, ADDITIONAL INFO: W/PLUS EVC561 30M CABLE | TRANSMITTER | PRESSURE | W/PLUS EVC561 30M CABLE | TYPE | SPIRAL CASING | INPUT RANGE | 0 TO 40BAR, 0 TO 580PSI, 0 TO 4MPA | OUTPUT RANGE | 4 TO 20MA | SUPPLY RATING | 8.5 TO 36VDC | OUTPUT RATING |  | CONNECTION SIZE/TYPE | 1/4IN MALE BSPP | [24 empty] | Production Completed
STP | PL017 | Data Enrichment | MUF | MUF | OK | 44720 | 44720 |  | 17 | Guide Vanes |  |  |  | Guide Vane | Guide Vane | URL Not Found | [9 empty] | 23153100 Industrial machinery components and accessories | VANE,GUIDE | VANE, TYPE: GUIDE | VANE | NONE |  | TYPE | GUIDE | SIZE |  | MATERIAL | [31 empty] | Production Completed
STP | PL017 | Data Enrichment | MUF | MUF | OK | 44720 | 44720 |  | 30 | Upper Guide & Thrust Bearing |  |  | 8 | Nordlock Washer for Outer Oil Pot Cover screw | 12mm Nordlock Washer, Z/P | URL Not Found |  | NORD-LOCK INTL | 8 | [6 empty] | 31161801 Locking washers | WSHR,LCK,M12 NOMINAL,ZINC PLATED | WASHER, LOCK, NOMINAL SIZE: M12, SURFACE TREATMENT: ZINC PLATED, ADDITIONAL INFO: FOR OUTER OIL POT COVER SCREW | WASHER | LOCK | FOR OUTER OIL POT COVER SCREW | TYPE |  | NOMINAL SIZE | M12 | INSIDE DIAMETER |  | OUTSIDE DIAMETER |  | THICKNESS |  | HEIGHT |  | SURFACE TREATMENT | ZINC PLATED | MATERIAL |  | SPECIFICATION |  | GRADE | [17 empty] | Production Completed
STP | PL017 | Data Enrichment | MUF | MUF | OK | 44720 | 44720 |  | 74 | Draft Tube |  |  | N/A | Nordlock for Draft Tube Liner to Draft Tube Bolt | 24mm Nordlock Washer, Z/P | URL Not Found |  | NORD-LOCK INTL | [7 empty] | 31161801 Locking washers | WSHR,LCK,M24 NOMINAL,ZINC PLATED | WASHER, LOCK, NOMINAL SIZE: M24, SURFACE TREATMENT: ZINC PLATED, ADDITIONAL INFO: FOR DRAFT TUBE LINER TO DRAFT TUBE BOLT | WASHER | LOCK | FOR DRAFT TUBE LINER TO DRAFT TUBE BOLT | TYPE |  | NOMINAL SIZE | M24 | INSIDE DIAMETER |  | OUTSIDE DIAMETER |  | THICKNESS |  | HEIGHT |  | SURFACE TREATMENT | ZINC PLATED | MATERIAL |  | SPECIFICATION |  | GRADE | [17 empty] | Production Completed
STP | PL017 | Data Enrichment | MUF | MUF | OK | 44720 | 44720 |  | 24 | Bottom Ring |  |  | 19 | Washer for Taper Pin | M16 | URL Not Found |  |  | 19 | [6 empty] | 31161800 Washers | WSHR,M16 NOMINAL,FOR TPR PIN | WASHER, NOMINAL SIZE: M16, ADDITIONAL INFO: FOR TAPER PIN | WASHER | NONE | FOR TAPER PIN | TYPE |  | NOMINAL SIZE | M16 | INSIDE DIAMETER |  | OUTSIDE DIAMETER |  | THICKNESS |  | SURFACE TREATMENT |  | MATERIAL |  | SPECIFICATION |  | GRADE | [19 empty] | Production Completed
STP | PL017 | Data Enrichment | MUF | MUF | OK | 44720 | 44720 |  | 39 | Thrust Block |  |  | 15 | Tab Washer for Thrust Ring Screws | 16mm Din 93 | URL Not Found |  |  | 15 | [6 empty] | 31161835 Tab washer | WSHR,TAB,M16 NOMINAL,DIN 93 | WASHER, TAB, NOMINAL SIZE: M16, ADDITIONAL INFO: STANDARD: DIN 93, FOR THRUST RING SCREWS | WASHER | TAB | STANDARD: DIN 93, FOR THRUST RING SCREWS | TYPE |  | NOMINAL SIZE | M16 | INSIDE DIAMETER |  | OUTSIDE DIAMETER |  | THICKNESS |  | SURFACE TREATMENT |  | MATERIAL | [23 empty] | Production Completed
STP | PL017 | Data Enrichment | MUF | MUF | Processed based on STANDARD | 44720 | 44720 | Processed based on STANDARD | 68 | Upper & Lower Fan Rings |  |  | 11 | Locking plate | 25mm Din 432 | URL Not Found |  |  | 11 | [6 empty] | 31161835 Tab washer | WSHR,TAB,LOCKING,M25 NOMINAL,DIN 432 | WASHER, TAB, TYPE: LOCKING, NOMINAL SIZE: M25, ADDITIONAL INFO: STANDARD: DIN 432 | WASHER | TAB | STANDARD: DIN 432 | TYPE | LOCKING | NOMINAL SIZE | M25 | INSIDE DIAMETER |  | OUTSIDE DIAMETER |  | THICKNESS |  | SURFACE TREATMENT |  | MATERIAL | [23 empty] | Production Completed
STP | PL017 | Data Enrichment | MUF | MUF | OK | 44720 | 44720 |  | 105 | Stator |  |  | 71 | Slot Wedges | Slot Wedges 42mm | URL Not Found |  |  | 71 | [6 empty] | 27112504 Wedges | WEDGE,SLOT | WEDGE, TYPE: SLOT | WEDGE | NONE |  | TYPE | SLOT | SIZE |  | MATERIAL | [31 empty] | Production Completed
STP | PL017 | Data Enrichment | MUF | MUF | OK | 44720 | 44720 |  | 108 | Rotor |  |  | 1 | Balancing weight |  | URL Not Found |  |  | 1 | [6 empty] | 41111505 Calibration weights or weight sets | WT,BALANCING | WEIGHT, TYPE: BALANCING | WEIGHT | NONE |  | TYPE | BALANCING | MASS |  | SIZE |  | MATERIAL | [29 empty] | Production Completed