## Sheet1
Project Code | Activities | Production User | CA Code | Production Comments | Start Date | End Date | Remarks | Material | Plant | No | Material Description | Industry sector | Material Type | Material Group | Base Unit of Measure | Input Value Catted | Reference URL | Reference URL 1 | Manufacturer Name | Manufacturer Part Number | Alternate Manufacturer | Alternate Manufacturer Part Number | Alternate Manufacturer 1 | Alternate Manufacturer Part Number 1 | Alternate Manufacturer 2 | Alternate Manufacturer Part Number 2 | Supplier Name | Supplier Part Number | Supplier Name 1 | Supplier Part Number 1 | Supplier Name 2 | Supplier Part Number 2 | Equipment Name | Equipment Model | Equipment Manufacturer | Drawing Number | Drawing Version | Serial Number | Item Number | Machine Number | Art / Article Number | Mfg Number | Enriched/cleansed | UNSPSC Ver.23.07 | Noun | Modifier | Additional | Attribute Name 1 | AttributeValue 1 | Attribute Name 2 | AttributeValue 2 | Attribute Name 3 | AttributeValue 3 | Attribute Name 4 | AttributeValue 4 | Attribute Name 5 | AttributeValue 5 | Attribute Name 6 | AttributeValue 6 | Attribute Name 7 | AttributeValue 7 | Attribute Name 8 | AttributeValue 8 | Attribute Name 9 | AttributeValue 9 | Attribute Name 10 | AttributeValue 10 | Attribute Name 11 | AttributeValue 11 | Attribute Name 12 | AttributeValue 12 | Attribute Name 13 | AttributeValue 13 | Attribute Name 14 | AttributeValue 14 | Attribute Name 15 | AttributeValue 15 | Attribute Name 16 | AttributeValue 16 | Attribute Name 17 | AttributeValue 17 | Attribute Name 18 | AttributeValue 18 | Attribute Name 19 | AttributeValue 19 | Attribute Name 20 | AttributeValue 20 | Attribute Name 21 | AttributeValue 21 | Attribute Name 22 | AttributeValue 22 | Attribute Name 23 | AttributeValue 23 | Attribute Name 24 | AttributeValue 24 | Attribute Name 25 | AttributeValue 25 | Attribute Name 26 | AttributeValue 26 | Attribute Name 27 | AttributeValue 27 | Attribute Name 28 | AttributeValue 28 | Attribute Name 29 | AttributeValue 29 | Attribute Name 30 | AttributeValue 30 | Status
STP | Data Enrichment | NGB | NGB | kk | 2023-03-10 | 2023-03-10 |  | 403034 | 9304 | 403034 | 2-WAY NON-FUSED TERMINAL BLOCK, 5-32A, | M | ZSPA | 061290 | PC | TERMINAL ¦ 2-WAY NON-FUSED TERMINAL BLOCK ¦ RS ¦ 763-8116 ¦ FREE HANGING PANEL MOUNT ¦ 763-8116 | https://uk.rs-online.com/web/p/standard-terminal-blocks/7638116 |  | RS | 763-8116 | [22 empty] | Enriched |  | BLOCK | TERMINAL | CONTACT MATERIAL:BRASS,NUMBER OF WAY:12,TEMPERATURE RATING:-40TO80DEGC | TYPE | NON-FUSED | VOLTAGE | 380V | AMPERAGE | 5-32A | CIRCUITS |  | TERMINAL | SCREW | WIRE SIZE | 10AWG | SIZE |  | BLOCK MATERIAL | PE | COLOR | NATURAL | MOUNTING | FREE HANG/PANEL | [40 empty] | Production Completed
STP | Data Enrichment | NGB | NGB | kk | 2023-03-10 | 2023-03-10 |  | 402891 | 9301 | 402891 | BEARING SHAFT SLV -BUCKET ELEVATOR H318 | M | ZSPA | 060780 | PC | BEARING ¦ H318 ¦ SKF ¦ H318 | https://www.skf.com/au/products/rolling-bearings/accessories/adapter-sleeves/productid-H%20318 | https://www.bearing-king.co.uk/bearing/h318-skf-adapter-sleeve-80mm-bore/21554 | SKF | H318 | [12 empty] | BUCKET ELEVATOR | [9 empty] | Enriched |  | SLEEVE | BEARING | TAPE:1:2,W/LOCK NUT & WASHER | TYPE |  | STYLE |  | INSIDE DIAMETER | 80MM | THREAD SIZE | M90X2MM | LENGTH | 65MM | MATERIAL | [49 empty] | Production Completed
STP | Data Enrichment | NGB | NGB | kk | 2023-03-10 | 2023-03-10 |  | 108065 | 9672 | 108065 | BEARING UCFL 208 | M | ZSPA | 060890 | PC | ASAHI | https://www.skf.com/ph/products/mounted-bearings/ball-bearing-units/flanged-ball-bearing-units/productid-UCFL%20208 |  | ASAHI | UCFL 208 | [22 empty] | Enriched |  | BEARING | FLANGE BLOCK | DYNAMIC LOAD RATING:32,5KN,STATIC LOAD RATING:20KN,LIMITING SPEED:3750RPM,BORE TYPE:CYLINDRICAL,BEARING MATERIAL:STEEL | ROLLING ELEMENT | BALL | INSIDE DIAMETER | 40MM | SHAPE | OVAL | HOUSING MATERIAL | CAST IRON | NUMBER OF BOLT HOLES | 2 | BOLT DIAMETER |  | BOLT CENTER DISTANCE | 144MM | BLOCK SIZE |  | THICKNESS |  | SERIES |  | SHAFT ATTACHMENT | SET SCREW | [38 empty] | Production Completed
STP | Data Enrichment | NGB | NGB | kk | 2023-03-10 | 2023-03-10 |  | 108055 | 9671 | 108055 | BEARING UNIT FLANGE UCF 213 | M | ZSPA | 060890 | PC | ASAHI | https://www.skf.com/ph/products/mounted-bearings/ball-bearing-units/flanged-ball-bearing-units/productid-UCF%20213 |  | ASAHI | UCF 213 | [22 empty] | Enriched |  | BEARING | FLANGE BLOCK | DYNAMIC LOAD RATING:57,2KN,STATIC LOAD RATING:40KN,LIMITING SPEED:2350RPM,BORE TYPE:CYLINDRICAL,BEARING MATERIAL:STEEL,UNIT | ROLLING ELEMENT | BALL | INSIDE DIAMETER | 65MM | SHAPE | SQUARE | HOUSING MATERIAL | CAST IRON | NUMBER OF BOLT HOLES | 4 | BOLT DIAMETER |  | BOLT CENTER DISTANCE | 149MM | BLOCK SIZE |  | THICKNESS |  | SERIES |  | SHAFT ATTACHMENT | SET SCREW | [38 empty] | Production Completed
STP | Data Enrichment | NGB | NGB | kk | 2023-03-10 | 2023-03-10 |  | 120271 | 9535 | 120271 | BEARING UNIT FLANGE UCFL 204 | M | ZSPA | 060890 | PC | NSK | https://www.skf.com/ph/products/mounted-bearings/ball-bearing-units/flanged-ball-bearing-units/productid-UCFL%20204 |  | NSK | UCFL 204 | [22 empty] | Enriched |  | BEARING | FLANGE BLOCK | DYNAMIC LOAD RATING:12,7KN,STATIC LOAD RATING:6,7KN,LIMITING SPEED:6500RPM,BORE TYPE:CYLINDRICAL,BEARING MATERIAL:STEEL,UNIT | ROLLING ELEMENT | BALL | INSIDE DIAMETER | 20MM | SHAPE | OVAL | HOUSING MATERIAL | CAST IRON | NUMBER OF BOLT HOLES | 2 | BOLT DIAMETER |  | BOLT CENTER DISTANCE | 90MM | BLOCK SIZE |  | THICKNESS |  | SERIES |  | SHAFT ATTACHMENT | SET SCREW | [38 empty] | Production Completed
STP | Data Enrichment | NGB | NGB | kk | 2023-03-10 | 2023-03-10 |  | 108053 | 9535 | 108053 | BEARING UNIT UCF 208 | M | ZSPA | 060890 | PC | PESÄ F 208 ¦ ASAHI | https://www.skf.com/ph/products/mounted-bearings/ball-bearing-units/flanged-ball-bearing-units/productid-UCF%20208 |  | ASAHI | UCF 208 | [22 empty] | Enriched |  | BEARING | FLANGE BLOCK | DYNAMIC LOAD RATING:32,5KN,STATIC LOAD RATING:20KN,LIMITING SPEED:3750RPM,BORE TYPE:CYLINDRICAL,BEARING MATERIAL:STEEL,UNIT | ROLLING ELEMENT | BALL | INSIDE DIAMETER | 40MM | SHAPE | SQUARE | HOUSING MATERIAL | CAST IRON | NUMBER OF BOLT HOLES | 4 | BOLT DIAMETER |  | BOLT CENTER DISTANCE | 102MM | BLOCK SIZE |  | THICKNESS |  | SERIES |  | SHAFT ATTACHMENT | SET SCREW | [38 empty] | Production Completed
STP | Data Enrichment | NGB | NGB | kk | 2023-03-10 | 2023-03-10 |  | 407039 | 9302 | 407039 | BUTTERFLY VALVE 149G38114N | M | ZSPA | 060190 | PC | BUTTERFLY VALVE ¦ 149G38114N ¦ SOCLA ¦ 598036 ¦ TREATMENT PLANT | URL Not Found |  | SOCLA | 149G38114N | SOCLA | 598036 | [20 empty] | cleansed |  | VALVE | BUTTERFLY | TREATMENT PLANT | TYPE |  | CONFIGURATION |  | SIZE |  | CONNECTION |  | DESIGN RATING |  | PRESSURE/TEMPERATURE RATING |  | OPERATOR |  | BODY MATERIAL |  | TRIM |  | SOFTGOODS |  | PROCESS FLUID | [39 empty] | Production Completed
STP | Data Enrichment | NGB | NGB | kk | 2023-03-10 | 2023-03-10 | Partial Match | 198963 | 9671 | 198963 | CONVEYOR BELT NAB-18EFDV 1100X5570 | M | ZSPA | 061002 | PC | CONVEYOR BELT ¦ NAB-18EFDV 1100X5570 ¦ NORDAUTOMATION OY ¦ WIDTH 1100MM ¦ LENGTH 5570MM ¦ PREFABRICATED FINGER JOINT | https://www.provincialrubber.co.uk/wp-content/uploads/magento/datasheets/FCB002-NAB-18EFDV_11.pdf |  | NORDAUTOMATION OY | NAB-18EFDV | [22 empty] | Cleansed |  | BELT | CONVEYOR |  | TYPE |  | WIDTH | 1,1M | LENGTH | 5,57M | THICKNESS | 3,5MM | TOP COVER THICKNESS |  | BOTTOM COVER THICKNESS |  | TENSION RATING |  | PLY |  | TEMPERATURE RATING | -10TO70C | MATERIAL | PVC | [40 empty] | Production Completed
STP | Data Enrichment | NGB | NGB | kk | 2023-03-10 | 2023-03-10 |  | 102060 | 9304 | 102060 | DEEP GROOVE BALL BEARING 6011-2Z/C3 | M | ZSPA | 060890 | PC | SKF ¦ C3 | https://www.skf.com/my/products/rolling-bearings/ball-bearings/deep-groove-ball-bearings/productid-6011-2Z | https://sa.rsdelivers.com/product/skf/6011-2z/c3/skf-deep-groove-ball-bearing-plain-race-type-55mm/0505912 | SKF | 6011-2Z/C3 | [22 empty] | Enriched |  | BEARING | BALL | DYNAMIC LOAD RATING:29,6KN,STATIC LOAD RATING:21,2KN,LIMITING SPEED:8000RPM,REFERENCE SPEED:16000RPM | TYPE | DEEP GROOVE,CYLINDRICAL BORE | NUMBER OF ROWS | 1 | INSIDE DIAMETER | 55MM | OUTSIDE DIAMETER | 90MM | WIDTH | 18MM | SERIES |  | STYLE | SHIELDED | RADIAL CLEARANCE | C3 | CAGE MATERIAL | SHEET METAL | IBI GROUP NUMBER | [41 empty] | Production Completed
STP | Data Enrichment | NGB | NGB | kk | 2023-03-10 | 2023-03-10 |  | 112871 | 9302 | 112871 | DEEP GROOVE BALL BEARING 6020 2RS1 | M | ZSPA | 060890 | PC | SKF | https://www.skf.com/in/products/rolling-bearings/ball-bearings/deep-groove-ball-bearings/productid-6020-2RS1 | https://www.bdiexpress.com/sk/en/Bearings/Ball-Bearings/Single-Row-Ball-Bearings/6020-2RS1/p/1418686?null | SKF | 6020-2RS1 | [22 empty] | Enriched |  | BEARING | BALL | DYNAMIC LOAD RATING:63,7KN,STATIC LOAD RATING:54KN,LIMITING SPEED:2600RPM | TYPE | DEEP GROOVE,CYLINDRICAL BORE | NUMBER OF ROWS | 1 | INSIDE DIAMETER | 100MM | OUTSIDE DIAMETER | 150MM | WIDTH | 24MM | SERIES |  | STYLE | 2 SEAL | RADIAL CLEARANCE | C0 | CAGE MATERIAL | STEEL | IBI GROUP NUMBER | [41 empty] | Production Completed
STP | Data Enrichment | NGB | NGB | kk | 2023-03-10 | 2023-03-10 |  | 103908 | 9535 | 103908 | DIRECTION VALVE DG4V-3-2C-MU-C6-60 | M | ZSPA | 061490 | PC | VICKERS | https://www.eatonpowersource.com/products/configure/industrial-valves/details/859175/ |  | VICKERS | DG4V-3-2C-MU-C6-60 | [22 empty] | Enriched |  | VALVE | SOLENOID |  | TYPE | DIRRECTIONAL CONTROL,SUBPLATE MOUNT,SPRING CENTERED,DOUBLE END | CONFIGURATION |  | SIZE | SIZE 3 | CONNECTION |  | ORIFICE DIAMETER |  | ELECTRICAL RATING | 220VAC,50HZ | OPERATION |  | DESIGN RATING |  | PRESSURE/TEMPERATURE RATING | 350BAR | FLOW COEFFICIENT |  | COIL |  | ENCLOSURE |  | BODY MATERIAL |  | SOFTGOODS |  | PROCESS FLUID | [31 empty] | Production Completed
STP | Data Enrichment | NGB | NGB | kk | 2023-03-10 | 2023-03-10 |  | 103902 | 9672 | 103902 | DIRECTIONAL VALVE DG4V-5-2C-MU-C6-20 | M | ZSPA | 061490 | PC | DG4V-5-2C-MU-C6-20 ¦ VICKERS | https://www.eatonpowersource.com/products/configure/industrial-valves/details/616779/ |  | VICKERS | DG4V-5-2C-MU-C6-20 | [22 empty] | Enriched |  | VALVE | SOLENOID |  | TYPE | DIRRECTIONAL CONTROL,SUBPLATE MOUNT,SPRING CENTERED,DOUBLE END | CONFIGURATION |  | SIZE | SIZE 5 | CONNECTION |  | ORIFICE DIAMETER |  | ELECTRICAL RATING | 220VAC,50HZ | OPERATION |  | DESIGN RATING |  | PRESSURE/TEMPERATURE RATING | 350BAR | FLOW COEFFICIENT |  | COIL |  | ENCLOSURE |  | BODY MATERIAL |  | SOFTGOODS |  | PROCESS FLUID | [31 empty] | Production Completed
STP | Data Enrichment | NGB | NGB | kk | 2023-03-10 | 2023-03-10 |  | 406736 | 9304 | 406736 | FILTER REGULATOR 5UM G 1/4, 16 BAR | M | ZSPA | 061590 | PC | FILTER/REGULATOR ¦ FILTER REGULATOR 5UM G 1/4, 16 ¦ FESTO ¦ LFR-D-5M-MINI ¦ 202-4318 | https://in.rsdelivers.com/product/festo/lfr-1/4-d-5m-mini/festo-lfr-filter-regulator-5%CE%BCm-g-1/4-manual/2024318 | https://www.festo.com/media/pim/577/D15000100122577.PDF | FESTO | 202-4318 | FESTO | LFR-D-5M-MINI | [20 empty] | Enriched |  | REGULATOR | FILTER | GRID DIMENSION:40MM,W/PRESSURE GAUGE,SEIRES:D | TYPE | MANUAL | CONNECTION SIZE/TYPE | 1/4IN BSPP | PRESSURE RATING | 1-16BAR | FLOW RATE |  | FILTERING RETENTION | 5UM | TEMPERATURE RATING |  | BODY MATERIAL | POLYCARBONATE | [46 empty] | Production Completed
STP | Data Enrichment | NGB | NGB | kk | 2023-03-10 | 2023-03-10 |  | 108064 | 9301 | 108064 | FLANGE BEARING UNIT UCFL 205 | M | ZSPA | 060890 | PC | PESÄ FL 205 ¦ ASAHI | https://www.skf.com/ph/products/mounted-bearings/ball-bearing-units/flanged-ball-bearing-units/productid-UCFL%20205 |  | ASAHI | UCFL 205 | [22 empty] | Enriched |  | BEARING | FLANGE BLOCK | DYNAMIC LOAD RATING:14KN,STATIC LOAD RATING:7,8KN,LIMITING SPEED:5850RPM,BORE TYPE:CYLINDRICAL,BEARING MATERIAL:STEEL | ROLLING ELEMENT | BALL | INSIDE DIAMETER | 25MM | SHAPE | OVAL | HOUSING MATERIAL | CAST IRON | NUMBER OF BOLT HOLES | 2 | BOLT DIAMETER |  | BOLT CENTER DISTANCE | 99MM | BLOCK SIZE |  | THICKNESS |  | SERIES |  | SHAFT ATTACHMENT | SET SCREW | [38 empty] | Production Completed
STP | Data Enrichment | NGB | NGB | kk | 2023-03-10 | 2023-03-10 |  | 102123 | 9669 | 102123 | GROOVE BALL BEARING 6004 2Z | M | ZSPA | 060890 | PC | SKF | https://www.skf.com/in/products/rolling-bearings/ball-bearings/deep-groove-ball-bearings/productid-6004-2Z | https://www.tme.com/in/en/details/skf6004-2z/roller-bearings/skf/6004-2z-skf/ | SKF | 6004-2Z | [22 empty] | Enriched |  | BEARING | BALL | DYNAMIC LOAD RATING:9,95KN,STATIC LOAD RATING:5KN,LIMITING SPEED:1900RPM,REFERENCE SPEED:38000RPM | TYPE | DEEP GROOVE,CYLINDRICAL BORE | NUMBER OF ROWS | 1 | INSIDE DIAMETER | 20MM | OUTSIDE DIAMETER | 42MM | WIDTH | 12MM | SERIES |  | STYLE |  | RADIAL CLEARANCE | CN | CAGE MATERIAL | SHEET METAL | IBI GROUP NUMBER | [41 empty] | Production Completed
STP | Data Enrichment | NGB | NGB | kk | 2023-03-10 | 2023-03-10 |  | 406174 | 9301 | 406174 | HINGE BOLT D.16 X 46MM | M | ZSPA | 062207 | PC | BOLT ¦ HINGE BOLT ¦ WEINIG ¦ 143165006.0 | URL Not Found |  | WEINIG | 143165006 | [22 empty] | cleansed |  | BOLT | NONE |  | TYPE |  | HEAD |  | DIAMETER | 16MM | THREADS |  | LENGTH | 46MM | SURFACE TREATMENT |  | MATERIAL |  | SPECIFICATION |  | GRADE | [43 empty] | Production Completed
STP | Data Enrichment | NGB | NGB | kk | 2023-03-10 | 2023-03-10 |  | 406724 | 9301 | 406724 | HOSE TAIL 1/8IN BSP MALE | M | ZSPA | 061590 | PC | HOSE TAIL ¦ HOSE TAIL 1/8IN BSP MALE ¦ TFM ¦ HOSE TAIL 1/8IN BSP MALE ¦ 176-2015 | https://in.rsdelivers.com/product/rs-pro/rs-pro-hose-connector-hose-tail-adaptor-bspt-1/8in-6mm-id-5-mpa-50-bar/1762015 |  | RS PRO | 176-2015 | [22 empty] | Enriched |  | ADAPTER | HOSE |  | TYPE |  | HOSE SIZE | ID6MM | CONNECTION A | 1/8IN BSPT MALE | CONNECTION B |  | MATERIAL | BRASS | STANDARD | [49 empty] | Production Completed
STP | Data Enrichment | NGB | NGB | kk | 2023-03-10 | 2023-03-10 | Processed Based on Model | 103542 | 9671 | 103542 | HYDRAULIC MOTOR OMR100 DANFOSS | M | ZSPA | 061490 | PC | DANFOSS | https://danfoss.cohimar.com/pdf/omr.pdf |  | DANFOSS | OMR100 | [22 empty] | cleansed |  | MOTOR | HYDRAULIC |  | TYPE |  | INPUT |  | OUTPUT |  | SPEED |  | BRAKE | [51 empty] | Production Completed
STP | Data Enrichment | NGB | NGB | kk | 2023-03-10 | 2023-03-10 |  | 198404 | 9672 | 198404 | HYDRAULIC PUMP PVQ40AR01AB10G2100000200> | M | ZSPA | 061490 | PC | HYDRAULIC PUMP ¦ PVQ40AR01AB10G2100000200> ¦ VICKERS ¦ 02-341948 ¦ 41CM3/R ¦ 1800RPM ¦ 0,35BAR ¦ KS67501 ¦ SA/30307 | https://www.motion.com/products/sku/00414175 | https://www.eatonpowersource.com/products/configure/pumps/details/02-341948 | VICKERS | 02-341948 | VICKERS | PVQ40AR01AB10G210000020 | [20 empty] | Enriched |  | PUMP | HYDRAULIC | DISPLACEMENT:41CM3/R,MOUNTING TYPE:2-BOLT SAE B FLANGE | TYPE | PISTON | SIZE | L265,65XW173,74XH192MM | CAPACITY | 50GPM | RATING | 3000PSI | SPEED | 1800RPM | DRIVER | [49 empty] | Production Completed
STP | Data Enrichment | NGB | NGB | kk | 2023-03-10 | 2023-03-10 |  | 407858 | 9302 | 407858 | ISOLATION VALVE FRL MX2-1/2-0> | M | ZSPA | 061590 | PC | FILTER REGULATOR LUBRICATOR ¦ FRL ¦ CAMOZZI ¦ MX2-1/2-000016-A1/2 | https://hydraquip.co.uk/wp-content/uploads/2014/09/Hydraquip-Pneumatics-Catalogue-Web.pdf |  | CAMOZZI | MX2-1/2-000016-A1/2 | [22 empty] | Enriched |  | UNIT | FILTER REGULATOR LUBRICATOR | SERIES:MX¦W/BUILT-IN PRESSURE GAUGE+BRACKET+3/2-WAY LOCKABLE ISOLATION VALVE | TYPE |  | CONNECTION SIZE/TYPE | 1/2IN | PRESSURE RATING |  | FILTERING RETENTION |  | FLOW RATE |  | TEMPERATURE RATING |  | BODY MATERIAL |  | BOWL MATERIAL | [45 empty] | Production Completed
STP | Data Enrichment | NGB | NGB | kk | 2023-03-10 | 2023-03-10 |  | 152128 | 9535 | 152128 | LOCKNUT M20 PLASTIC 1729021 | M | ZSPA | 061102 | PC | VASTAMUTTERI ¦ M20 ¦ MUOVI ¦ SNRO:1729021 ¦ M20 | https://www.virtahirvi.fi/product/1729021/obo-m20-vastamutteri-muovi---1729021 |  | VASTAMUTTERI | 1729021 | [22 empty] | cleansed |  | NUT | LOCK |  | TYPE |  | DIAMETER | M20 | THREADS |  | HEIGHT |  | SURFACE TREATMENT |  | MATERIAL | PLASTIC | SPECIFICATION |  | GRADE |  | STANDARD | [43 empty] | Production Completed
STP | Data Enrichment | NGB | NGB | kk | 2023-03-10 | 2023-03-10 |  | 144538 | 9301 | 144538 | MOUNTING PLATE 730020 | M | ZSPA | 060752 | PC | 730020 ¦ BINMASTER | URL Not Found |  | BINMASTER | 730020 | [22 empty] | cleansed |  | PLATE | MOUNTING |  | TYPE |  | SIZE |  | MATERIAL | [55 empty] | Production Completed
STP | Data Enrichment | NGB | NGB | kk | 2023-03-10 | 2023-03-10 |  | 188059 | 9535 | 188059 | NON-RETURN VALVE H-1/2-B 11691 | M | ZSPA | 061590 | PC | VASTAVENTTIILI ¦ H-1/2-B ¦ FESTO ¦ H-1/2-B 11691 ¦ RAUTE NO.:Y02-763 | https://www.festo.com/us/en/a/11691/ | https://www.festo.com/us/en/a/download-document/datasheet/11691 | FESTO | 11691 | FESTO | H-1/2-B | [20 empty] | Enriched |  | VALVE | CHECK | TEMPERATURE RATING:-10TO60C,RAUTE NO:Y02-763 | TYPE | NON-RETURN | CONFIGURATION |  | SIZE |  | CONNECTION | 1/2IN BSPP | PORT |  | DESIGN RATING |  | PRESSURE/TEMPERATURE RATING | 0,4-12BAR | STYLE |  | BODY MATERIAL | ANODIZED WROUGHT ALUMINUM ALLOY | TRIM |  | SOFTGOODS |  | PROCESS FLUID | [37 empty] | Production Completed
STP | Data Enrichment | NGB | NGB | kk | 2023-03-10 | 2023-03-10 |  | 407052 | 9302 | 407052 | O-RING SP219.2157 | M | ZSPA | 060490 | PC | O-RING ¦ SP219.2157 ¦ ROBBINS MYERS ¦ SP219.2157 ¦ FOR PUMP STATOR RM800 ¦ STATOR ¦ TREATMENT PLANT | URL Not Found |  | ROBBINS MYERS | SP219.2157 | [12 empty] | PUMP STATOR | RM800 | [8 empty] | cleansed |  | O-RING | NONE |  | TYPE |  | INDUSTRY STANDARD |  | INSIDE DIAMETER |  | OUTSIDE DIAMETER |  | WIDTH |  | MATERIAL |  | HARDNESS |  | COLOR |  | SPECIFICATION |  | STANDARD |  | SERVICE | [39 empty] | Production Completed
STP | Data Enrichment | NGB | NGB | kk | 2023-03-10 | 2023-03-10 |  | 404908 | 9301 | 404908 | PILOT BORED TIMING PULLEY 40AT10/25-2 | M | ZSPA | 060780 | PC | PULLEY ¦ TFM ¦ 40AT10/25-2 (TFM) | https://bepltd.com/products/40at10-25-2-at10-aluminium-pilot-bore-precision-timing-belt-pulley-25mm-wide-25-tooth |  | TFM | 40AT10/25-2 | [22 empty] | Enriched |  | PULLEY | TIMING | PITCH CIRCLE DIAMETER:79,58MM,NUMBER OF FLANGE:2,BOSS DIAMETER:60MM | TYPE | PILOT BORE | PITCH | 10MM | NUMBER OF TEETH | 25 | BELT WIDTH | 25MM | BORE | 8MM | OUTSIDE DIAMETER | 77,7MM | WIDTH | 40MM | PITCH DIAMETER |  | BUSHING NUMBER |  | MATERIAL | ALUMINUM | [40 empty] | Production Completed
STP | Data Enrichment | NGB | NGB | kk | 2023-03-10 | 2023-03-10 |  | 148931 | 9672 | 148931 | PIPE CLAMP DN20 240015020-3 | M | ZSPA | 061902 | PC |  | URL Not Found |  |  | 240015020-3 | [22 empty] | cleansed |  | CLAMP | PIPE |  | TYPE |  | PIPE SIZE | DN20 | MATERIAL | [55 empty] | Production Completed
STP | Data Enrichment | NGB | NGB | kk | 2023-03-10 | 2023-03-10 |  | 129462 | 9301 | 129462 | PNEUM.CYL DNC-50-200-PPV-A FESTO | M | ZSPA | 061590 | PC | FESTO | https://www.festo.com/tw/en/a/163376/ | https://www.festo.com/tw/en/a/download-document/datasheet/163376 | FESTO | 163376 | FESTO | DNC-50-200-PPV-A | [20 empty] | Enriched |  | ACTUATOR | PNEUMATIC | CUSHIONING LENGTH:22MM,MATERIAL:DIE-CAST ALUMINUM | TYPE | DOUBLE ACTING | BORE | 50MM | TRAVEL | 200MM | LINEAR SPEED |  | ROTATION |  | FAIL ACTION |  | CONNECTION SIZE/TYPE | 1/4IN BSPP | TORQUE RATING |  | PRESSURE RATING | 0,6-12BAR | TEMPERATURE RATING | -20TO80C AMBIENT | [40 empty] | Production Completed
STP | Data Enrichment | NGB | NGB | kk | 2023-03-10 | 2023-03-10 |  | 139891 | 9301 | 139891 | PNEUM.CYL DNC-80-50-PPV-A | M | ZSPA | 061590 | PC | DNC-80-50-PPV-A ¦ FESTO ¦ D=80 ¦ I=50 | https://www.festo.com/tw/en/a/163435/?q=~:orderCode-asc | https://www.festo.com/us/en/a/download-document/datasheet/163435 | FESTO | 163435 | FESTO | DNC-80-50-PPV-A | [20 empty] | Enriched |  | ACTUATOR | PNEUMATIC | CUSHIONING LENGTH:32MM,MATERIAL:DIE-CAST ALUMINUM | TYPE | DOUBLE ACTING | BORE | 80MM | TRAVEL | 50MM | LINEAR SPEED |  | ROTATION |  | FAIL ACTION |  | CONNECTION SIZE/TYPE | 3/8IN BSPP | TORQUE RATING |  | PRESSURE RATING | 0,6-12BAR | TEMPERATURE RATING | -20TO80C AMBIENT | [40 empty] | Production Completed
STP | Data Enrichment | NGB | NGB | kk | 2023-03-10 | 2023-03-10 |  | 402450 | 9304 | 402450 | PNEUMATIC ACTUATOR RM/8063/ | M | ZSPA | 061590 | PC | ACTUATOR ¦ PNEUMATIC ACTUATOR ¦ NORGREN ¦ RM/8063/ | https://platinum-international.store/product/martonair-rm-8063-r-pneumatic-actuator/ |  | NORGREN | RM/8063 | [22 empty] | Enriched |  | ACTUATOR | PNEUMATIC |  | TYPE | DOUBLE ACTING | BORE | 63MM | TRAVEL | 100MM | LINEAR SPEED |  | ROTATION |  | FAIL ACTION |  | CONNECTION SIZE/TYPE | 3/8IN BSPP | TORQUE RATING |  | PRESSURE RATING | 16BAR | TEMPERATURE RATING | -20TO80C AMBIENT | [40 empty] | Production Completed
STP | Data Enrichment | NGB | NGB | kk | 2023-03-10 | 2023-03-10 |  | 127300 | 9669 | 127300 | PRESSURE REGULATOR LR-3/8-D-MIDI | M | ZSPA | 061590 | PC |  | https://www.festo.com/in/en/a/159580/?q=159580~:festoSortOrderScored |  | FESTO | 159580 | FESTO | LR-3/8-D-MIDI | [20 empty] | Enriched |  | REGULATOR | PRESSURE | SIZE:MIDI,ACTUATOR LOCK:ROTARY KNOB,OPERATING PRESSURE:0-16BAR,FLOW RATE:3200 L/MIN,W/PRESSURE GAUGE | TYPE |  | INLET PRESSURE |  | INLET CONNECTION SIZE/TYPE | 3/8IN BSPP | OUTLET PRESSURE |  | OUTLET CONNECTION SIZE/TYPE | 3/8IN BSPP | BODY MATERIAL | DIE-CAST ZINC | [48 empty] | Production Completed
STP | Data Enrichment | NGB | NGB | kk | 2023-03-10 | 2023-03-10 |  | 101294 | 9669 | 101294 | REDUCING NIPPLE 1/4IN-1/8IN FE/ZN | M | ZSPA | 061902 | PC |  | URL Not Found | [25 empty] | cleansed |  | NIPPLE | PIPE |  | TYPE | REDUCING | SIZE |  | CONNECTION | 1/4-1/8IN | LENGTH |  | RATING |  | SURFACE TREATMENT |  | MATERIAL | FE/ZN | SPECIFICATION |  | GRADE |  | STANDARD | [41 empty] | Production Completed
STP | Data Enrichment | NGB | NGB | kk | 2023-03-10 | 2023-03-10 |  | 113981 | 9301 | 113981 | RELAY G2R-2-SND-24VDC OMRON | M | ZSPA | 061290 | PC | OMRON | https://industrial.omron.eu/en/products/G2R-2-SND-24VDC-S | https://www.digikey.in/en/products/detail/omron-automation-and-safety/G2R-2-SND-DC24-S/1789770 | OMRON | G2R-2-SND-24VDC | [22 empty] | Enriched |  | RELAY | POWER | CARRY CURRENT:5A,CONTACT MATERIAL:AGSNIN | TYPE | NON-LATCHING | POWER SUPPLY | 24VDC | SENSING RANGE |  | CONTACT ARRANGEMENT | DPDT | TIME SETTING | 15MS OPERATE,20MS RELEASE | TIMING |  | RESET RATIO |  | BURDEN |  | ACCURACY |  | STRUCTURE |  | DIMENSIONS |  | MOUNT | PLUG-IN SOCKET | STANDARD | [35 empty] | Production Completed
STP | Data Enrichment | NGB | NGB | kk | 2023-03-10 | 2023-03-10 |  | 103034 | 9535 | 103034 | ROLLER CHAIN 08B-2 1/2 | M | ZSPA | 061003 | M | KAKSIRIVINEN ¦ WIPPERMANN NRO D 462 ¦ DIN 8187 | https://rodavigo.net/datos/1041/4210410007.pdf |  | WIPPERMANN | D-462 | WIPPERMANN | 08 B-2 | [20 empty] | Enriched |  | CHAIN | CONVEYING | ROLLER DIAMETER:8,51MM,PIN DIAMETER:4,45MM,CERTIFICATION/STANDARD:DIN 8187 | TYPE | DOUBLE LINED,ROLLER | PITCH | 1/2IN | WIDTH | 33,9MM | LENGTH |  | THICKNESS | 11,8MM | SIZE |  | STYLE |  | MATERIAL |  | ATTACHMENT |  | COLOR | [41 empty] | Production Completed
STP | Data Enrichment | NGB | NGB | kk | 2023-03-10 | 2023-03-10 |  | 103046 | 9302 | 103046 | ROLLER CHAIN 12B-2 DIN 8187 2-ROW | M | ZSPA | 061003 | M | KAKSIRIVINEN ¦ WIPPERMANN NRO D 513 ¦ DIN 8187 | https://rodavigo.net/datos/1041/4210410007.pdf |  | WIPPERMANN | D-513 | WIPPERMANN | 12 B-2 | [20 empty] | Enriched |  | CHAIN | CONVEYING | ROLLER DIAMETER:12,07MM,PIN DIAMETER:5,72MM,CERTIFICATION/STANDARD:DIN 8187 | TYPE | DOUBLE LINED,ROLLER | PITCH | 3/4IN | WIDTH | 46,8MM | LENGTH |  | THICKNESS | 16,1MM | SIZE |  | STYLE |  | MATERIAL |  | ATTACHMENT |  | COLOR | [41 empty] | Production Completed
STP | Data Enrichment | NGB | NGB | kk | 2023-03-10 | 2023-03-10 |  | 406162 | 9301 | 406162 | SCM VACUUM PUMP BEARING NU207E.TVP2 | M | ZSPA | 060890 | PC | BEARING ¦ BEARING NU207E.TVP2 ¦ FAG ¦ NU207E.TVP2 ¦ 174-1315 | https://www.abf.store/s/en/bearings/NU207E-TVP2-FAG/261428 | https://in.rsdelivers.com/product/fag/nu207-e-xl-tvp2/fag-nu207-e-xl-tvp2-35mm-id-cylindrical-roller-od/1741315 | FAG | NU207E.TVP2 | FAG | 174-1315 | [10 empty] | VACUUM PUMP |  | SCM | [7 empty] | Enriched |  | BEARING | ROLLER | DYNAMIC LOAD RATING:9,95KN,STATIC LOAD RATING:5KN,LIMITING SPEED:12300RPM,REFERENCE SPEED:8100RPM,BORE TYPE:PARALLEL | TYPE | CYLINDRICAL | NUMBER OF ROWS | 1 | INSIDE DIAMETER | 35MM | OUTSIDE DIAMETER | 72MM | WIDTH | 17MM | STYLE | OPEN | RADIAL CLEARANCE | CN | CAGE MATERIAL | PLASTIC MOLDED | IBI GROUP NUMBER | [43 empty] | Production Completed
STP | Data Enrichment | NGB | NGB | kk | 2023-03-10 | 2023-03-10 |  | 127278 | 9301 | 127278 | SEAL KIT DNC-32-PPV-A FESTO | M | ZSPA | 061590 | PC | FESTO | https://www.indiamart.com/proddetail/dnc-32-ppv-a-festo-cylinder-seal-kit-21709127148.html |  | FESTO | DNC-32-PPV-A | [22 empty] | Enriched |  | KIT | SEAL |  | TYPE |  | APPLICATION | D32MM,D12MM SHAFT CYLINDER | SEAL MATERIAL |  | CONTAINS | [53 empty] | Production Completed
STP | Data Enrichment | NGB | NGB | kk | 2023-03-10 | 2023-03-10 |  | 179021 | 9301 | 179021 | SEAL KIT PRX-080-ST | M | ZSPA | 061590 | PC | PRX-080-ST ¦ BOSCH ¦ 1827009899 ¦ HOLZMA SAHA HAVU | https://www.motion.com/products/sku/02412559 |  | HOLZMA SAHA H | 1827009899 | BOSCH | PRX-080-ST | [20 empty] | Enriched |  | KIT | SEAL |  | TYPE |  | APPLICATION | ID80MM CYLINDER | SEAL MATERIAL |  | CONTAINS | [53 empty] | Production Completed
STP | Data Enrichment | NGB | NGB | kk | 2023-03-10 | 2023-03-10 |  | 192798 | 9669 | 192798 | SHAFT SEALING RING 80/100X10 5600059 | M | ZSPA | 060904 | PC | 80/100X10 5600059 ¦ STEINEMANN ¦ 5600059 | URL Not Found |  | STEINEMANN | 5600059 | [22 empty] | cleansed |  | RING | NONE |  | TYPE | SHAFT SEALING | SIZE | D100/80XS10MM | MATERIAL | [55 empty] | Production Completed
STP | Data Enrichment | NGB | NGB | kk | 2023-03-10 | 2023-03-10 |  | 198440 | 9672 | 198440 | SHUT-OFF COCK 1IN VHS50-F10 | M | ZSPA | 061590 | PC | SHUT-OFF COCK ¦ VHS50-F10 ¦ SMC ¦ 1IN | http://www.tecnopointonline.it/files/pneumatica/smc/valvole-direzionali-manuali-meccaniche-pneumatiche-smc-4.pdf | https://www.lagerwerk.com/en/electrics-mechanics/pneumatics/23228/smc-vhs50-f10-pressure-relief-3-port-valve-0.1-1.0mpa | SMC | VHS50-F10 | [22 empty] | Enriched |  | VALVE | PRESSURE REDUCING | OPERATING PRESSURE RANGE:0,1-1MPA,SERIES:VHS | TYPE | 3-PORT,SHUT-OFF | SIZE | 1X1/2IN | CONNECTION | BSPP | INLET PRESSURE |  | OUTLET PRESSURE |  | TEMPERATURE RATING | -5TO60C | STYLE |  | OPERATOR | PNEUMATIC | BODY MATERIAL |  | TRIM |  | SOFTGOODS |  | PROCESS FLUID | [37 empty] | Production Completed
STP | Data Enrichment | NGB | NGB | kk | 2023-03-10 | 2023-03-10 |  | 407410 | 9671 | 407410 | SLIDE RAIL 4100643 | M | ZSPA | 060202 | PC | SLIDE RAIL ¦ 4100643 ¦ CROSS WRAP ¦ 4100643 ¦ KALVOKÄÄRINTÄLINJA ¦ KULJETIN 6 | URL Not Found |  | CROSS WRAP | 4100643 |  | KULJETIN 6 | [20 empty] | cleansed |  | KIT | NONE |  | STYLE |  | TYPE |  | APPLICATION |  | CONTAINS | SLIDE RAIL,FILM WRAPPING LINE | [52 empty] | Production Completed
STP | Data Enrichment | NGB | NGB | kk | 2023-03-10 | 2023-03-10 |  | 403123 | 9304 | 403123 | SOCKET CAP SCREW NT81 70146184/9 | M | ZSPA | 060763 | PC | SCREW ¦ SOCKET CAP SCREW ¦ MOSCA ¦ NT81 70146184/9 | https://parts.expert/parts-manual/ro-mp-2.pdf |  | MOSCA | NT81 | MOSCA | 70146184/9 | [20 empty] | cleansed |  | SCREW | CAP |  | HEAD | SOCKET | DIAMETER |  | THREADS |  | LENGTH |  | SURFACE TREATMENT |  | MATERIAL |  | SPECIFICATION |  | GRADE |  | STANDARD | [43 empty] | Production Completed
STP | Data Enrichment | NGB | NGB | kk | 2023-03-10 | 2023-03-10 |  | 400355 | 9304 | 400355 | SPRING NT2013 | M | ZSPA | 060763 | PC | SPRING ¦ SPRING ¦ MOSCA ¦ NT2013 | URL Not Found |  | MOSCA | NT2013 | [22 empty] | cleansed |  | SPRING | NONE |  | TYPE |  | SIZE |  | SURFACE TREATMENT |  | MATERIAL | [53 empty] | Production Completed
STP | Data Enrichment | NGB | NGB | kk | 2023-03-10 | 2023-03-10 |  | 194675 | 9301 | 194675 | SWIVEL FLANGE SNCB-80 174394 | M | ZSPA | 060890 | PC | SNCB-80 ¦ FESTO ¦ 174394 ¦ FERROPLAN NO: 174394 | https://www.festo.com/sg/en/a/174394/?q=174394~:festoSortOrderScored | https://www.festo.com/sg/en/a/download-document/datasheet/174394 | FESTO | 174394 | FESTO | SNCB-80 | [20 empty] | Enriched |  | FLANGE | NONE | BOLT MATERIAL:GALVANIZED STEEL,STANDARDS:ROHS COMPLIANT | TYPE | SWIVEL | SIZE | 80MM | MATERIAL | DIE-CAST ALUMINUM | [54 empty] | Production Completed
STP | Data Enrichment | NGB | NGB | kk | 2023-03-10 | 2023-03-10 | MNFR Updated | 103416 | 9302 | 103416 | TAPER BUSHING TL3020-50 | M | ZSPA | 061004 | PC |  | https://www.bdiexpress.com/sk/en/Mechanical-Power-Transmission/Retaining-%26-Locking-Devices/Bushings/TL3020-50MM/p/994514?null | https://www.rowlandcompany.com/wp-content/uploads/2018/07/TB-Woods-Taper-Lock-Bushings-Catalog.pdf | TB WOODS | TL3020-50 | [22 empty] | Enriched |  | BUSHING | DRIVE | OUTSIDE DIAMETER:107,95MM | TYPE | TAPER LOCK | SIZE NUMBER | 3020 | BORE | 50MM | LENGTH | 50,8MM THRU BORE | TAPER |  | NUMBER OF BOLTS |  | BOLT CIRCLE DIAMETER |  | KEYWAY SIZE | 14X9MM | MATERIAL | [43 empty] | Production Completed
STP | Data Enrichment | NGB | NGB | kk | 2023-03-10 | 2023-03-10 | MNFR Updated | 145820 | 9301 | 145820 | TAPER LOCK BUSH TL1008-20 | M | ZSPA | 061004 | PC |  | https://www.bdiexpress.com/sk/en/Mechanical-Power-Transmission/Retaining-%26-Locking-Devices/Bushings/TL1008-20MM/p/984821?null | https://www.rowlandcompany.com/wp-content/uploads/2018/07/TB-Woods-Taper-Lock-Bushings-Catalog.pdf | TB WOODS | TL1008-20 | [22 empty] | Enriched |  | BUSHING | DRIVE | OUTSIDE DIAMETER:35,204MM | TYPE | TAPER LOCK | SIZE NUMBER | 1008 | BORE | 20MM | LENGTH | 22,225MM THRU BORE | TAPER |  | NUMBER OF BOLTS |  | BOLT CIRCLE DIAMETER |  | KEYWAY SIZE | 6X6MM | MATERIAL | [43 empty] | Production Completed
STP | Data Enrichment | NGB | NGB | kk | 2023-03-10 | 2023-03-10 | MNFR Updated | 103378 | 9301 | 103378 | TAPER LOCK BUSH TL1610-30 | M | ZSPA | 061004 | PC |  | https://www.bdiexpress.com/sk/en/Mechanical-Power-Transmission/Retaining-%26-Locking-Devices/Bushings/TL1610-30MM/p/984578?null | https://www.rowlandcompany.com/wp-content/uploads/2018/07/TB-Woods-Taper-Lock-Bushings-Catalog.pdf | TB WOODS | TL1610-30 | [22 empty] | Enriched |  | BUSHING | DRIVE | OUTSIDE DIAMETER:57,15MM | TYPE | TAPER LOCK | SIZE NUMBER | 1610 | BORE | 30MM | LENGTH | 25,4MM THRU BORE | TAPER |  | NUMBER OF BOLTS |  | BOLT CIRCLE DIAMETER |  | KEYWAY SIZE | 8X7MM | MATERIAL | [43 empty] | Production Completed
STP | Data Enrichment | NGB | NGB | kk | 2023-03-10 | 2023-03-10 | MNFR Updated | 103391 | 9301 | 103391 | TAPER LOCK BUSH TL2012-30 | M | ZSPA | 061004 | PC |  | https://www.bdiexpress.com/sk/en/Mechanical-Power-Transmission/Retaining-%26-Locking-Devices/Bushings/TL2012-30MM/p/983093?null | https://www.rowlandcompany.com/wp-content/uploads/2018/07/TB-Woods-Taper-Lock-Bushings-Catalog.pdf | TB WOODS | TL2012-30 | [22 empty] | Enriched |  | BUSHING | DRIVE | OUTSIDE DIAMETER:31,75MM | TYPE | TAPER LOCK | SIZE NUMBER | 2012 | BORE | 30MM | LENGTH | 31,75MM THRU BORE | TAPER |  | NUMBER OF BOLTS |  | BOLT CIRCLE DIAMETER |  | KEYWAY SIZE | 8X7MM | MATERIAL | [43 empty] | Production Completed
STP | Data Enrichment | NGB | NGB | kk | 2023-03-10 | 2023-03-10 | MNFR Updated | 107672 | 9301 | 107672 | TAPER LOCK BUSH TL2012-50 | M | ZSPA | 061004 | PC | 2012 ¦ 50MM | https://www.bdiexpress.com/sk/en/Mechanical-Power-Transmission/Retaining-%26-Locking-Devices/Bushings/TL2012-50MM/p/984584?null | https://www.rowlandcompany.com/wp-content/uploads/2018/07/TB-Woods-Taper-Lock-Bushings-Catalog.pdf | TB WOODS | TL2012-50 | [22 empty] | Enriched |  | BUSHING | DRIVE | OUTSIDE DIAMETER:31,75MM | TYPE | TAPER LOCK | SIZE NUMBER | 2012 | BORE | 50MM | LENGTH | 31,75MM THRU BORE | TAPER |  | NUMBER OF BOLTS |  | BOLT CIRCLE DIAMETER |  | KEYWAY SIZE | 1/8X1/16IN | MATERIAL | [43 empty] | Production Completed
STP | Data Enrichment | NGB | NGB | kk | 2023-03-10 | 2023-03-10 | MNFR Updated | 103406 | 9672 | 103406 | TAPER LOCK BUSH TL2517-48 | M | ZSPA | 061004 | PC |  | https://www.northwestbearings.co.uk/TL2517-48-Tapered-Locking-Bush-With-a-48mm-Bore | https://www.rowlandcompany.com/wp-content/uploads/2018/07/TB-Woods-Taper-Lock-Bushings-Catalog.pdf | TB WOODS | TL2517-48 | [22 empty] | Enriched |  | BUSHING | DRIVE | OUTSIDE DIAMETER:85,5MM,SCREW SIZE:1/2IN BSW,SCREW TIGHTENING TORQUE:48NM | TYPE | TAPER LOCK | SIZE NUMBER | 2517 | BORE | 48MM | LENGTH | 44,45MM THRU BORE | TAPER |  | NUMBER OF BOLTS |  | BOLT CIRCLE DIAMETER |  | KEYWAY SIZE | 14X9MM | MATERIAL | [43 empty] | Production Completed
STP | Data Enrichment | NGB | NGB | kk | 2023-03-10 | 2023-03-10 | MNFR Updated | 103413 | 9301 | 103413 | TAPER LOCK BUSH TL3020-42 | M | ZSPA | 061004 | PC |  | https://www.bearing-king.co.uk/bearing/3020-42-taper-locking-bush-42mm-bore/14558 |  | TB WOODS | TL3020-42 | [22 empty] | Enriched |  | BUSHING | DRIVE | OUTSIDE DIAMETER:108MM,SCREW SIZE:5/8IN BSW,SCREW TIGHTENING TORQUE:90NM | TYPE | TAPER LOCK | SIZE NUMBER | 3020 | BORE | 42MM | LENGTH | 50,8MM THRU BORE | TAPER |  | NUMBER OF BOLTS |  | BOLT CIRCLE DIAMETER |  | KEYWAY SIZE | 12X3,3MM | MATERIAL | [43 empty] | Production Completed
STP | Data Enrichment | NGB | NGB | kk | 2023-03-10 | 2023-03-10 | MNFR Updated | 103419 | 9671 | 103419 | TAPER LOCK BUSH TL3020-65 | M | ZSPA | 061004 | PC |  | https://www.zoro.com/powerdrive-taper-lock-bushing-tl3020-65mm-tl3020-65mm/i/G9579847/ | https://www.rowlandcompany.com/wp-content/uploads/2018/07/TB-Woods-Taper-Lock-Bushings-Catalog.pdf | TB WOODS | TL3020-65 | [22 empty] | Enriched |  | BUSHING | DRIVE |  | TYPE | TAPER LOCK | SIZE NUMBER | 3020 | BORE | 65MM | LENGTH |  | TAPER |  | NUMBER OF BOLTS |  | BOLT CIRCLE DIAMETER |  | KEYWAY SIZE | 18X11MM | MATERIAL | [43 empty] | Production Completed
STP | Data Enrichment | NGB | NGB | kk | 2023-03-10 | 2023-03-10 |  | 403925 | 9301 | 403925 | THREADED STUD 302893-40 | M | ZSPA | 060752 | PC | THREADED BAR ¦ 302893-40 ¦ THREADED STUD 302893-40 | https://www.supsew.com/download/Pegasus/Pegasus%20E54.pdf |  |  | 302893-40 | [22 empty] | Cleansed |  | BOLT | STUD |  | TYPE | THREADED | DIAMETER |  | THREADS |  | LENGTH |  | THREAD LENGTH |  | SURFACE TREATMENT |  | MATERIAL |  | SPECIFICATION |  | GRADE |  | STANDARD | [41 empty] | Production Completed
STP | Data Enrichment | NGB | NGB | kk | 2023-03-10 | 2023-03-10 |  | 135689 | 9669 | 135689 | T-JOINT PIPE 1IN FE/ZN | M | ZSPA | 061902 | PC | SINKITTY | URL Not Found |  | SINKITTY | [23 empty] | Cleansed |  | TEE | PIPE |  | TYPE |  | SIZE |  | CONNECTION | 1 IN | RATING |  | SURFACE TREATMENT |  | MATERIAL | FE/ZN | SPECIFICATION |  | GRADE |  | STANDARD | [43 empty] | Production Completed
STP | Data Enrichment | NGB | NGB | kk | 2023-03-10 | 2023-03-10 |  | 184448 | 9301 | 184448 | V-BELT SPA 1457 | M | ZSPA | 061001 | PC | KIILAHIHNA SPA 1457 | https://www.bdiexpress.com/sk/en/Mechanical-Power-Transmission/Belt-Drives/Drive-Belts-V-Belts/SPA-1457/p/15083851?null |  | KIILAHIHNA | SPA 1457 | [22 empty] | Enriched |  | BELT | V |  | TYPE |  | BELT NUMBER | SPA | NUMBER OF RIBS | 1 | TOP WIDTH | 12,7MM | THICKNESS |  | INSIDE CIRCUMFERENCE |  | OUTSIDE CIRCUMFERENCE | 1475MM | DATUM LENGTH |  | MATERIAL | RUBBER+FABRIC | [42 empty] | Production Completed
STP | Data Enrichment | NGB | NGB | kk | 2023-03-10 | 2023-03-10 |  | 107804 | 9301 | 107804 | V-BELT SPB 1500 | M | ZSPA | 061001 | PC |  | https://my.rs-online.com/web/p/v-wedge-belts/1367282 |  |  | SPB 1500 | [22 empty] | Enriched |  | BELT | V | MINIMUM PULLEY DIAMETER:140MM,HEIGHT:13MM | TYPE |  | BELT NUMBER | SPB | NUMBER OF RIBS |  | TOP WIDTH | 16,3MM | THICKNESS |  | INSIDE CIRCUMFERENCE |  | OUTSIDE CIRCUMFERENCE | 1500MM | DATUM LENGTH |  | MATERIAL | RUBBER | [42 empty] | Production Completed