## Sheet1
Project Code | Activities | Production User | CA Code | Production Comments | Start Date | End Date | Remarks | Material | Plant | No | Material Description | Industry sector | Material Type | Material Group | Base Unit of Measure | Input Value Catted | Reference URL | Reference URL 1 | Manufacturer Name | Manufacturer Part Number | Alternate Manufacturer | Alternate Manufacturer Part Number | Alternate Manufacturer 1 | Alternate Manufacturer Part Number 1 | Alternate Manufacturer 2 | Alternate Manufacturer Part Number 2 | Supplier Name | Supplier Part Number | Supplier Name 1 | Supplier Part Number 1 | Supplier Name 2 | Supplier Part Number 2 | Equipment Name | Equipment Model | Equipment Manufacturer | Drawing Number | Drawing Version | Serial Number | Item Number | Machine Number | Art / Article Number | Mfg Number | Enriched/cleansed | UNSPSC Ver.23.07 | Noun | Modifier | Additional | Attribute Name 1 | AttributeValue 1 | Attribute Name 2 | AttributeValue 2 | Attribute Name 3 | AttributeValue 3 | Attribute Name 4 | AttributeValue 4 | Attribute Name 5 | AttributeValue 5 | Attribute Name 6 | AttributeValue 6 | Attribute Name 7 | AttributeValue 7 | Attribute Name 8 | AttributeValue 8 | Attribute Name 9 | AttributeValue 9 | Attribute Name 10 | AttributeValue 10 | Attribute Name 11 | AttributeValue 11 | Attribute Name 12 | AttributeValue 12 | Attribute Name 13 | AttributeValue 13 | Attribute Name 14 | AttributeValue 14 | Attribute Name 15 | AttributeValue 15 | Attribute Name 16 | AttributeValue 16 | Attribute Name 17 | AttributeValue 17 | Attribute Name 18 | AttributeValue 18 | Attribute Name 19 | AttributeValue 19 | Attribute Name 20 | AttributeValue 20 | Attribute Name 21 | AttributeValue 21 | Attribute Name 22 | AttributeValue 22 | Attribute Name 23 | AttributeValue 23 | Attribute Name 24 | AttributeValue 24 | Attribute Name 25 | AttributeValue 25 | Attribute Name 26 | AttributeValue 26 | Attribute Name 27 | AttributeValue 27 | Attribute Name 28 | AttributeValue 28 | Attribute Name 29 | AttributeValue 29 | Attribute Name 30 | AttributeValue 30 | Status
STP | Data Enrichment | VNE | VNE | OK | 10-03-2023 | 10-03-2023 |  | 193822 | 9301 | 193822 | AUX CONTACT BLOCK 3RH2911-1HA22 | M | ZSPA | 061290 | PC | 2NO+2NC ¦ 3RH2911-1HA22 ¦ SIEMENS ¦ RAUTE NO. 3014588 | https://mall.industry.siemens.com/mall/en/ww/Catalog/DatasheetDownload?downloadUrl=teddatasheet%2F%3Fformat%3DPDF%26caller%3DMall%26mlfbs%3D3RH2911-1HA22%26language%3Den |  | SIEMENS | 3RH2911-1HA22 | [22 empty] | ENRICHED | 39121400 Electrical lugs plugs and connectors | BLOCK | CONTACT | ENCLOSURE:IP20,TEMPERATURE RATING:-25 TO 60C,MOUNTING:SNAP-ON,RAUTE NO:3014588 | TYPE | AUXILIARY SWITCH | VOLTAGE | 690V INSULATION | AMPERAGE | 10A AT 24V | TERMINAL | SCREW | CIRCUITS | 2 | CONTACT ARRANGEMENT | 2NO+2NC | [48 empty] | Production Completed
STP | Data Enrichment | VNE | VNE | OK | 10-03-2023 | 10-03-2023 |  | 406651 | 9304 | 406651 | BEIGE DISCONNECT TERMINAL BLOCK | M | ZSPA | 061290 | PC | TERMINAL ¦ BEIGE DISCONNECT TERMINAL BLOC ¦ RS ¦ 872-5634 ¦ 10MM2, 600 V ¦ 872-5634 | https://in.rsdelivers.com/product/rs-pro/rs-pro-beige-disconnect-terminal-block-1-level-600/8725634 |  | RS PRO | 872-5634 | [22 empty] | ENRICHED | 39121410 Terminal blocks | BLOCK | TERMINAL | TEMPERATURE RATING:-40 TO 105C | TYPE | DISCONNECT | VOLTAGE | 600V | AMPERAGE | 10/16A | CIRCUITS |  | TERMINAL | SCREW | WIRE SIZE | 10MM2 | SIZE |  | BLOCK MATERIAL |  | COLOR | BEIGE | MOUNTING | DIN RAIL | [40 empty] | Production Completed
STP | Data Enrichment | VNE | VNE | OK | 10-03-2023 | 10-03-2023 |  | 403240 | 9304 | 403240 | CAP SCREWS 4301420 KIT M6X12MM | M | ZSPA | 062207 | PC | SCREWS ¦ CAP SCREWS ¦ 4301420 FTNM DRY 23 | Url Not Found |  |  | 4301420 | [22 empty] | CLEANSED | 31161501 Cap screws | SCREW | CAP | FTNM DRY 23,KIT | HEAD |  | DIAMETER | M6 | THREADS |  | LENGTH | 12MM | SURFACE TREATMENT |  | MATERIAL |  | SPECIFICATION |  | GRADE |  | STANDARD | [43 empty] | Production Completed
STP | Data Enrichment | VNE | VNE | OK | 10-03-2023 | 10-03-2023 |  | 400699 | 9304 | 400699 | CIRCUIT BREAKER GV4LE80N | M | ZSPA | 061301 | PC | CIRCUIT BREAKER ¦ CIRCUIT BREAKER ¦ SCHNEIDER ¦ GV4LE80N | https://www.se.com/in/en/product/GV4LE80N/motor-circuit-breaker-tesys-gv4-3p-80-a-icu-50-ka-magnetic-everlink-terminals/ | https://my.rs-online.com/web/p/thermal-breakers/1751486 | SCHNEIDER | GV4LE80N | [22 empty] | ENRICHED | 39121601 Circuit breakers | CIRCUIT BREAKER | MOTOR | TEMPERATURE RATING:-25 TO 70C | VOLTAGE | 690VAC | AMPERAGE | 80A | POWER RATING | 37/45/55KW AT 660-690VAC,50/60HZ | CONNECTION | SCREW | INTERRUPTING CAPACITY | 8KA AT 660-690VAC,50/60HZ | POLE | 3 | PHASE | 3PH | FREQUENCY | 50/60HZ | TRIP | MAGNETIC,ELECTRONIC | FRAME SIZE |  | STANDARD | EN/IEC 60947-2,EN/IEC 60947-4-1 | [38 empty] | Production Completed
STP | Data Enrichment | VNE | VNE | OK,CONFLICT WRT I/P PROCESSED BASED ON SOURCE | 10-03-2023 | 10-03-2023 |  | 109509 | 9301 | 109509 | CLAMP SGS-M16X1,5 9263 | M | ZSPA | 061590 | PC | SGS-M16X1,5 ¦ FESTO ¦ 9263 | https://www.festo.com/ch/en/a/9263/ |  | FESTO | 9263 | [22 empty] | ENRICHED | 31171508 Rod end bearings | ROD END | NONE | PITCH:1.5MM,TEMPERATURE RATING:-40 TO 150C | TYPE |  | SHANK DIAMETER | M16 | LENGTH |  | CONNECTION |  | MATERIAL | GALVANISED STEEL | [50 empty] | Production Completed
STP | Data Enrichment | VNE | VNE | OK | 10-03-2023 | 10-03-2023 |  | 405610 | 9301 | 405610 | CONTACTOR 110V 50/60Hz 2NO + 2NC 10A | M | ZSPA | 061301 | PC | CONTACTOR ¦ CONTACTOR ¦ SIEMENS ¦ 3RH2122-1AF00 ¦ 746-0730 | https://mall.industry.siemens.com/mall/en/ww/Catalog/DatasheetDownload?downloadUrl=teddatasheet%2F%3Fformat%3DPDF%26caller%3DMall%26mlfbs%3D3RH2122-1AF00%26language%3Den | https://in.rsdelivers.com/product/siemens/3rh2122-1af00/siemens-contactor-relay-2no-2nc-10-a-contact/7460730 | SIEMENS | 3RH2122-1AF00 |  | 746-0730 | [20 empty] | ENRICHED | 39121529 Contactors | CONTACTOR | NONE | FREQUENCY RATING:50/60HZ | TYPE | AUXILIARY | COIL VOLTAGE | 110VAC | AMPERAGE | 10A | LINE VOLTAGE | 690VAC | POWER RATING |  | POLE |  | AUXILIARY CONTACTS | 2NO+2NC | ENCLOSURE | IP20 | [44 empty] | Production Completed
STP | Data Enrichment | VNE | VNE | OK | 10-03-2023 | 10-03-2023 |  | 401759 | 9301 | 401759 | CONTACTOR 240V 7.5HP-480V LC1 D12U7 | M | ZSPA | 061301 | PC | CONTACTOR ¦ CONTACTOR 240V 7.5HP-480V ¦ SCHNEIDER ¦ LC1 D12U7 ¦ 50HZ ¦ 187-324 | https://www.se.com/in/en/product/LC1D12U7/tesys-d-contactor-3p3-no-ac3-440-v-12-a-240-v-ac-coil/ | https://my.rs-online.com/web/p/contactors/0187324 | SCHNEIDER | LC1D12U7 |  | 187-324 | [20 empty] | ENRICHED | 39121529 Contactors | CONTACTOR | NONE | MOTOR POWER:7.5HP AT 460/480VAC,50/60HZ,MOUNTING:RAIL/PLATE | TYPE |  | COIL VOLTAGE | 240VAC | AMPERAGE | 25/12A | LINE VOLTAGE | <=690VAC,300VDC | POWER RATING | 7.5KW AT 660-690VAC | POLE | 3 | AUXILIARY CONTACTS | 1NO+1NC | ENCLOSURE | IP20 | [44 empty] | Production Completed
STP | Data Enrichment | VNE | VNE | OK | 10-03-2023 | 10-03-2023 |  | 152009 | 9301 | 152009 | CONTACTOR 3RT1015-1BB42 24V 3KW | M | ZSPA | 061290 | PC | SIEMENS ¦ 24V | https://docs.rs-online.com/1a3b/0900766b813ead90.pdf | https://www.tme.com/in/en/details/3rt1015-1bb42/contactors-main-modules/siemens/ | SIEMENS | 3RT1015-1BB42 | [22 empty] | ENRICHED | 39121529 Contactors | CONTACTOR | NONE | TERMINAL TYPE:SCREW,TEMPERATURE RATING:-25 TO 60C | TYPE | POWER | COIL VOLTAGE |  | AMPERAGE | 18A | LINE VOLTAGE | 24VDC | POWER RATING | 3.3W | POLE | 3 | AUXILIARY CONTACTS | 1NC | ENCLOSURE | IP20 | [44 empty] | Production Completed
STP | Data Enrichment | VNE | VNE | OK | 10-03-2023 | 10-03-2023 |  | 129981 | 9301 | 129981 | CONTACTOR 3RT1016-1AP01 3820045 4KW | M | ZSPA | 061290 | PC | 3RT1016-1AP01 ¦ SIEMENS ¦ 230V ¦ 9A/AC3 ¦ APUKOSKETIN 1SULKEUTUVA ¦ 3820045 | https://docs.rs-online.com/f098/0900766b813ead9b.pdf | https://www.tme.com/in/en/details/3rt1016-1ap01/contactors-main-modules/siemens/ | SIEMENS | 3RT1016-1AP01 |  | 3820045 | [20 empty] | ENRICHED | 39121529 Contactors | CONTACTOR | NONE | TERMINAL TYPE:SCREW,TEMPERATURE RATING:-25 TO 60C | TYPE | POWER | COIL VOLTAGE |  | AMPERAGE | 22/9A AT 400V(AC 3) | LINE VOLTAGE | 230VAC | POWER RATING | 0.7W | POLE | 3 | AUXILIARY CONTACTS | 1NO | ENCLOSURE | IP20 | [44 empty] | Production Completed
STP | Data Enrichment | VNE | VNE | OK | 10-03-2023 | 10-03-2023 |  | 127664 | 9301 | 127664 | CONTACTOR TIMER MODULE LA3-DR2 0,1-30S | M | ZSPA | 061290 | PC | PÄÄSTÖHIDASTUS ¦ LA3DR2 ¦ TELEMECANIQE ¦ 0.1-30S ¦ 3886269 | https://www.se.com/uk/en/product/LA3DR2/auxiliary-contact-block-1-no-+-1-nc-screwclamps-terminals/ |  | TELEMECANIQE | LA3DR2 |  | 3886269 | [20 empty] | ENRICHED | 39121400 Electrical lugs plugs and connectors | BLOCK | CONTACT | TIME DELAY:0.1-30S | TYPE | AUXILIARY | VOLTAGE |  | AMPERAGE |  | TERMINAL | SCREW CLAMP | CIRCUITS |  | CONTACT ARRANGEMENT | 1NO+1NC | [48 empty] | Production Completed
STP | Data Enrichment | VNE | VNE | OK | 10-03-2023 | 10-03-2023 |  | 400317 | 9304 | 400317 | CRIMP RED BOOTLACE FERRULE 1.5MM | M | ZSPA | 062207 | PC | CRIMP ¦ CRIMP RED BOOTLACE FERRULE 1.5 ¦ RS ¦ 458-702 ¦ 458-702 | https://uk.rs-online.com/web/p/bootlace-ferrules/0458702 | https://docs.rs-online.com/ebd5/A700000007530994.pdf | RS PRO | 458-702 | [22 empty] | ENRICHED | 39121409 Wire connectors | CONNECTOR | TERMINAL | CURRENT RATING:9A,VOLTAGE RATING:600V | TYPE | INSULATED CRIMP BOOTLACE FERRULE | CONDUCTOR SIZE | 18 AWG | CONDUCTOR MATERIAL | COPPER | CONDUCTOR CONNECTION |  | CONNECTOR MATERIAL | COPPER TUBE | TERMINATION END | 1.7MM | INSULATION | NYLON | COLOR | RED | [44 empty] | Production Completed
STP | Data Enrichment | VNE | VNE | OK | 10-03-2023 | 10-03-2023 |  | 132488 | 9535 | 132488 | DIG. INPUT MODULE 6ES7421-1BL01-0AA0 | M | ZSPA | 061301 | PC | SM 421 32 TULO ¦ 6ES7421-1BL01-0AA0 ¦ SIEMENS | https://mall.industry.siemens.com/mall/en/ww/Catalog/DatasheetDownload?downloadUrl=teddatasheet%2F%3Fformat%3DPDF%26caller%3DMall%26mlfbs%3D6ES7421-1BL01-0AA0%26language%3Den |  | SIEMENS | 6ES7421-1BL01-0AA0 |  | SM 421 | [20 empty] | ENRICHED | 39121552 Electrical control modules | MODULE | NONE | CABLE LENGTH:1000M SHIELDED/600M UNSHIELDED,SIZE:W25XD210XH290MM | TYPE | DIGITAL INPUT | FUNCTION |  | INPUT | 32 CHANNELS | OUTPUT |  | ELECTRICAL RATING | 24VDC,20MA,6W | [50 empty] | Production Completed
STP | Data Enrichment | VNE | VNE | OK | 10-03-2023 | 10-03-2023 |  | 407050 | 9302 | 407050 | DRIVE PINS SP219.2156 | M | ZSPA | 060490 | PC | DRIVE PINS ¦ SP219.2156 ¦ ROBBINS MYERS ¦ SP219.2156 ¦ TREATMENT PLANT | Url Not Found |  | ROBBINS MYERS | SP219.2156 | [22 empty] | CLEANSED | 31162008 Drive pins | PIN | NONE | TREATMENT PLANT | TYPE | DRIVE | DIAMETER |  | LENGTH |  | SURFACE TREATMENT |  | MATERIAL | [51 empty] | Production Completed
STP | Data Enrichment | VNE | VNE | OK | 10-03-2023 | 10-03-2023 |  | 162008 | 9669 | 162008 | GEARMOTOR R42 DT90S4 BMG | M | ZSPA | 061207 | PC | JARRU 400V, M 20NM ¦ R42 DT90S4 BMG ¦ SEW ¦ 1,1KW ¦ 400V ¦ 1400/298 ¦ AS.B3 | Url Not Found |  | SEW | R42 DT90S4 BMG | [22 empty] | CLEANSED | 20101617 Gearmotors | GEARMOTOR | NONE | TORQUE RATING:20NM,VOLTAGE RATING:400V,AS.B3 | TYPE |  | POWER | 1.1KW | SPEED | 1400/298RPM | BRAKE |  | GEAR RATIO | [51 empty] | Production Completed
STP | Data Enrichment | VNE | VNE | OK | 10-03-2023 | 10-03-2023 |  | 189330 | 9670 | 189330 | GLASS TUBE FUSE 4 AF 5X20 FAST | M | ZSPA | 061290 | PC | LASIPUTKISULAKE ¦ 5X20 4AF NOPEA ¦ RAUTE NO. 0253172 | Url Not Found | [25 empty] | CLEANSED | 39121607 Glass body fuses | FUSE | NONE | SPEED:F,RAUTE NO:0253172 | TYPE | FAST TUBE | VOLTAGE |  | AMPERAGE | 4A | INTERRUPTING CAPACITY |  | CONNECTION |  | CLASS |  | BODY MATERIAL | GLASS | SIZE | D5XL20MM | [44 empty] | Production Completed
STP | Data Enrichment | VNE | VNE | OK | 10-03-2023 | 10-03-2023 |  | 128044 | 9669 | 128044 | ILLUMINATED SWITCH ZB4-BK1833 | M | ZSPA | 061290 | PC | ZB4BK1833 ¦ TELEMECANIQE ¦ 23 201 67 ¦ VIHREÄ | https://www.se.com/ww/en/product/ZB4BK1833/head-for-illuminated-selector-switch-harmony-xb4-chromium-metal-green-handle-22mm-universal-led-3-positions-right-to-center/ |  | TELEMECANIQE | ZB4-BK1833 |  | 23 201 67 | [20 empty] | ENRICHED | 39122200 Electrical switches and accessories | OPERATOR | SWITCH | OPERATOR POSITION:3,OPERATOR TYPE:RIGHT TO CENTER SPRING RETURN | TYPE | ILLUMINATED | COLOR | GREEN | ELECTRICAL RATING |  | ENCLOSURE | IP66,IP67,IP69,IP69K | MATERIAL | CHROMIUM PLATED METAL | [50 empty] | Production Completed
STP | Data Enrichment | VNE | VNE | OK,NM PROCESSED BASED ON WEB SOURCE | 10-03-2023 | 10-03-2023 |  | 404715 | 9301 | 404715 | INDUCTIVE PROXIMITY SWITCH KAS0277 | M | ZSPA | 061301 | PC | PROXIMITY SWITCH ¦ INDUCTIVE PROXIMITY SWITCH KAS ¦ RECHNER ¦ KAS-80-26-A-PTFE-1*-100*C | https://www.rechner.com/specs/KA0626.pdf |  | RECHNER | KAS-80-26-A-PTFE-1*-100*C |  | KAS0277 | [20 empty] | ENRICHED | 41111938 Level sensors or transmitters | SENSOR | LEVEL | CONNECTION:FLANGE,MATERIAL:PTFE,SIZE:D40XL113MM,ENCLOSURE:IP67 | TYPE | CAPACITIVE | RANGE | 0-20MM | INPUT RATING | 10-35VDC,0-200MA,50HZ | OUTPUT RATING |  | ELEMENT TYPE | [5 empty] | MOUNT | NON-FLUSH | STANDARD | [43 empty] | Production Completed
STP | Data Enrichment | VNE | VNE | OK,NM PROCESSED BASED ON WEB SOURCE | 10-03-2023 | 10-03-2023 |  | 402281 | 9302 | 402281 | INDUCTIVE SENSOR BI4-M12E-VP6X-H1141 | M | ZSPA | 060780 | PC | SENSOR ¦ INDUCTIVE SENSOR ¦ TURCK ¦ BI4-M12E-VP6X-H1141/924441 ¦ M12X1 MALE CONNECTOR ¦ FLANGE SAW SENSOR | https://www.turck.de/en/product/4608031 |  | TURCK | BI4-M12E-VP6X-H1141 |  | 924441 | [20 empty] | ENRICHED | 41111926 Proximity sensors | SENSOR | PROXIMITY | TYPE:INDUCTIVE | MODE |  | ELECTRICAL RATING | 10-30VDC | SIZE | M12X1 MM | STYLE |  | RANGE |  | MOUNT | FLUSH | CONNECTION | THREADED | OUTPUT | PNP | SWITCHING FREQUENCY | 2KHZ | BODY MATERIAL | CHROME PLATED COPPER ZINC ALLOY | CABLE LENGTH |  | ENCLOSURE | IP67 | [36 empty] | Production Completed
STP | Data Enrichment | VNE | VNE | OK | 10-03-2023 | 10-03-2023 |  | 133480 | 9301 | 133480 | MONITORING RELAY SM15523010K | M | ZSPA | 061290 | PC | CARLO GAVAZZI | https://www.digikey.com/en/products/detail/carlo-gavazzi-inc/SM15523010K/8542665 |  | CARLO GAVAZZI | SM15523010K | [22 empty] | ENRICHED | 39122300 Electrical relays and accessories | RELAY | NONE | TEMPERATURE RATING:-20 TO 50C | TYPE | SPEED MONITORING | COIL VOLTAGE | 230VAC | CONTACT RATING | 10A AT 250VAC | CONTACT ARRANGEMENT |  | CONTACT |  | ACTION | SPDT | TERMINAL |  | MOUNT | SOCKETABLE | ENCLOSURE |  | STANDARD | [41 empty] | Production Completed
STP | Data Enrichment | VNE | VNE | OK | 10-03-2023 | 10-03-2023 |  | 113783 | 9301 | 113783 | MOTOR CIRCUIT BREAKER GV2-ME06 1-1,6A | M | ZSPA | 061290 | PC | GV2-ME06 1-1,6A ¦ TELEMECANIQUE ¦ 1-1,6A | https://www.se.com/ww/en/product/GV2ME06/motor-circuit-breaker-tesys-deca-3p-1-to-1-6a-thermal-magnetic-screw-clamp-terminals-button-control/ |  | TELEMECANIQUE | GV2-ME06 | [22 empty] | ENRICHED | 39121601 Circuit breakers | CIRCUIT BREAKER | MOTOR | ENCLOSURE:IP20 | VOLTAGE | 690VAC | AMPERAGE | 1.6A | POWER RATING | 2.5W | CONNECTION |  | INTERRUPTING CAPACITY | 100KA | POLE | 3 | PHASE | 3PH | FREQUENCY | 50/60HZ | TRIP | THERMAL MAGNETIC | FRAME SIZE |  | STANDARD | EN/IEC 60947-2,EN/IEC 60947-4-1 | [38 empty] | Production Completed
STP | Data Enrichment | VNE | VNE | OK | 10-03-2023 | 10-03-2023 |  | 102579 | 9671 | 102579 | NUT KM 8 | M | ZSPA | 060890 | PC | M 40X1,5 | https://www.skf.com/my/products/rolling-bearings/accessories/lock-nuts/keyway/productid-KM%208 | https://in.rsdelivers.com/product/skf/km-8/skf-lock-nut-50x58x9mm-km-8/2372211 | SKF | KM 8 | [22 empty] | ENRICHED | 31161702 Bearing nuts | NUT | BEARING LOCK | INNER DIAMETER:40MM | TYPE |  | INDUSTRY STANDARD |  | THREAD SIZE | M40X1.5MM | OUTSIDE DIAMETER | 58MM | WIDTH | 9MM | MATERIAL | [49 empty] | Production Completed
STP | Data Enrichment | VNE | VNE | OK | 10-03-2023 | 10-03-2023 |  | 141499 | 9301 | 141499 | OVERLOAD RELAY 3UA5000-0G 0,4-0,63A | M | ZSPA | 061290 | PC | SIEMENS | https://mall.industry.siemens.com/mall/en/WW/Catalog/Product/3UA5000-0G | http://www.datasheet-pdf.com/PDF/3UA5000-OG-Datasheet-Siemens-826177 | SIEMENS | 3UA5000-0G | [22 empty] | ENRICHED | 39122330 Overload relay | RELAY | OVERLOAD | CURRENT RATING:20A | TYPE | THERMAL DELAYED | CONTACT ARRANGEMENT | 2NO+2NC | CONTACT RATING | 0.4-0.63A | COIL VOLTAGE | 600V | CONTACT | DOUBLE BREAK | ACTION |  | RESET |  | TERMINAL | TOUCH SAFE | MOUNT | PANEL | ENCLOSURE | [41 empty] | Production Completed
STP | Data Enrichment | VNE | VNE | OK | 10-03-2023 | 10-03-2023 |  | 147231 | 9301 | 147231 | OVERLOAD RELAY EMT6-DB 24-240V AC/DC | M | ZSPA | 061290 | PC | 24-240V AC/DC | https://datasheet.eaton.com/datasheet.php?model=066167&locale=en | https://uk.rs-online.com/web/p/contactor-overload-relays/2972373 | EATON | EMT6-DB | [22 empty] | ENRICHED | 39122330 Overload relay | RELAY | OVERLOAD | POWER RATING:2W | TYPE | THERMISTOR | CONTACT ARRANGEMENT | 1NO+1NC | CONTACT RATING | 3A | COIL VOLTAGE | 24-240VAC/DC | CONTACT |  | ACTION |  | RESET | MANUAL | TERMINAL | SCREW | MOUNT | DIN RAIL | ENCLOSURE | IP20 | [40 empty] | Production Completed
STP | Data Enrichment | VNE | VNE | OK | 10-03-2023 | 10-03-2023 |  | 406818 | 9301 | 406818 | PHOTO-ELECTRIC SWITCH E3F2-R2RB4-M1-M | M | ZSPA | 061301 | PC | PHOTO ELECTRIC SWITCH ¦ PHOTOELECTRIC SENSOR BARREL ¦ TELEMECHANIQUE ¦ XUB0BPSNM12 ¦ 444-3451 | https://www.se.com/il/en/product/XUB0BPSNM12/photoelectric-sensor-xub-multi-sn-0-20m-12-24vdc-m12/ | https://in.rsdelivers.com/product/telemecanique-sensors/xub0bpsnm12/telemecanique-sensors-multimode-photoelectric-120/4443451 | TELEMECHANIQUE | XUB0BPSNM12 | OMRON | E3F2-R2RB4-M1-M |  | 444-3451 | [18 empty] | ENRICHED | 39121528 Photoelectric sensors | SENSOR | PHOTOELECTRIC | STYLE:BARREL,ENCLOSURE:IP65/IP67 | MODE | 18 MULTIMODE | ELECTRICAL RATING | 12-24VDC,35MA | OUTPUT | SOLID STATE | RANGE | 120MM-15M | CONNECTION | M12 MALE,4 PINS | CABLE LENGTH | [49 empty] | Production Completed
STP | Data Enrichment | VNE | VNE | OK | 10-03-2023 | 10-03-2023 |  | 198940 | 9301 | 198940 | PNEUM. VALVE SV-5-M5-B | M | ZSPA | 061590 | PC | PNEUMATIC VALVE ¦ FESTO ¦ 11914 ¦ M5 ¦ 5/2 ¦ 0-8BAR ¦ B708 | https://www.festo.com/us/en/a/11914/?q=~:orderCode-asc | https://us.rs-online.com/product/festo/sv-5-m5-b/71145523/ | FESTO | SV-5-M5-B |  | 11914 |  | B708 | [18 empty] | ENRICHED | 40141603 Pneumatic valves | VALVE | PNEUMATIC | RESET METHOD:MECHANICAL SPRING,TEMPERATURE RATING:-10 TO 60C | TYPE | FRONT PANEL | CONFIGURATION | 5/2 WAY | SIZE | M5 | CONNECTION |  | DESIGN RATING | 95L/MIN | PRESSURE/TEMPERATURE RATING | 0-8BAR/-10 TO 60C | ACTUATOR TYPE | SPRING RETURN | BODY MATERIAL | POLYMER/BRASS | TRIM |  | SOFTGOODS | [41 empty] | Production Completed
STP | Data Enrichment | VNE | VNE | OK | 10-03-2023 | 10-03-2023 |  | 192019 | 9535 | 192019 | PRESSURE SPRING D3.5X25X73 R764421 | M | ZSPA | 060766 | PC | WEARING STRIP UPPER ¦ RAUTE ¦ R764421 ¦ RAUTE NO: R764421 | Url Not Found |  |  | R764421 | [22 empty] | CLEANSED | 31161900 Springs | SPRING | NONE | WEARING STRIP UPPER | TYPE | PRESSURE | SIZE | D3.5X25X73MM | SURFACE TREATMENT |  | MATERIAL | [53 empty] | Production Completed
STP | Data Enrichment | VNE | VNE | OK | 10-03-2023 | 10-03-2023 |  | 143067 | 9669 | 143067 | PROXIMITY SWITCH XS630B1PAM12 | M | ZSPA | 061301 | PC | TELEMECANIQUE | https://www.se.com/in/en/product/XS630B1PAM12/inductive-sensor-xs6-m30-l74mm-brass-sn15mm-12-48vdc-m12/ | https://us.rs-online.com/product/telemecanique-sensors/xs630b1pam12/70008245/ | TELEMECANIQUE | XS630B1PAM12 | [22 empty] | ENRICHED | 41111926 Proximity sensors | SENSOR | PROXIMITY | TYPE:INDUCTIVE | MODE |  | ELECTRICAL RATING | 12-48VDC,<=10MA | SIZE | L74MM | STYLE |  | RANGE | >8-15MM | MOUNT | FLUSH | CONNECTION | M12 MALE ,4 PINS | OUTPUT | PNP | SWITCHING FREQUENCY | <=500HZ | BODY MATERIAL | NICKEL PLATED BRASS | CABLE LENGTH |  | ENCLOSURE | IP67/IP69K | [36 empty] | Production Completed
STP | Data Enrichment | VNE | VNE | OK | 10-03-2023 | 10-03-2023 |  | 400409 | 9304 | 400409 | SAFETY INTERLOCK LSZBZ | M | ZSPA | 061301 | PC | INTERLOCK ¦ SAFETY INTERLOCK LSZBZ ¦ EATON ¦ LS.S02.24DFT-ZBZ/X | https://datasheet.eaton.com/datasheet.php?model=106823&locale=ru_RU&_lt= |  | EATON | LS.S02.24DFT-ZBZ/X |  | LSZBZ | [20 empty] | ENRICHED | 39122200 Electrical switches and accessories | SWITCH | NONE | ENCLOSURE:IP65,TERMINAL TYPE:SCREW | TYPE | SPRING-POWERED INTERLOCK POSITION | ACTION |  | VOLTAGE | 400V | AMPERAGE | 6A | PHASE |  | FREQUENCY RATING | <=800HZ | CONTACT ARRANGEMENT | 2NC | MOUNT |  | STANDARD | IEC/EN 60947 | [42 empty] | Production Completed
STP | Data Enrichment | VNE | VNE | OK,NM PROCESSED BASED ON WEB SOURCE | 10-03-2023 | 10-03-2023 |  | 403798 | 9301 | 403798 | SEAL FOR PAINT PUMP 000.950.279 | M | ZSPA | 060902 | PC | SEAL ¦ SEAL FOR PAINT PUMP ¦ INDUSTRIAL SPRAY CONCEPTS ¦ 000.950.279 | http://homeart.pl/kremlin-rexson/pdf/pdf_serwis_instrukcje/kremlin/Pompy/Pompa_04-120/hydraulika_kremlin_rexson.pdf |  | INDUSTRIAL SPRAY CONCEPTS | 000.950.279 | [22 empty] | ENRICHED | 31161800 Washers | WASHER | NONE | FOR PAINT PUMP | TYPE | BLOCKING | NOMINAL SIZE |  | INSIDE DIAMETER |  | OUTSIDE DIAMETER |  | THICKNESS |  | SURFACE TREATMENT |  | MATERIAL | POLYACETALE | SPECIFICATION |  | GRADE | [43 empty] | Production Completed
STP | Data Enrichment | VNE | VNE | OK | 10-03-2023 | 10-03-2023 |  | 118552 | 9301 | 118552 | SELECTOR SWITCH BLACK 2-POS. ZB4BD2 | M | ZSPA | 061290 | PC | SCHNEIDER | https://www.se.com/in/en/product/ZB4BD2/black-selector-switch-head-%C3%B822-2position-stay-put/ | https://in.element14.com/schneider-electric/zb4bd2/selector-head-harmony-xb4-22mm/dp/3054640 | SCHNEIDER | ZB4BD2 | [22 empty] | ENRICHED | 39122200 Electrical switches and accessories | OPERATOR | SWITCH | OPERATOR POSITION:2,OPERATOR TYPE:STAY PUT | TYPE | SELECTOR | COLOR | BLACK | ELECTRICAL RATING |  | ENCLOSURE | IP67,IP69,IP69K | MATERIAL | CHROMIUM PLATED METAL | [50 empty] | Production Completed
STP | Data Enrichment | VNE | VNE | OK | 10-03-2023 | 10-03-2023 |  | 157228 | 9671 | 157228 | SELECTOR SWITCH XB4-BD53 | M | ZSPA | 061290 | PC | 3-ASENTOINEN ¦ XB4BD53 ¦ SCHNEIDER | https://www.se.com/in/en/product/XB4BD53/selector-switch-metal-black-%C3%B822-3-positions-spring-spring-return-2-no/ |  | SCHNEIDER | XB4BD53 | [22 empty] | ENRICHED | 39122200 Electrical switches and accessories | SWITCH | SELECTOR | TERMINALS:SCREW-CLAMP | TYPE |  | DESIGNATION |  | OPERATOR | SPRING RETURN TO CENTER | ELECTRICAL RATING | 600V,1.2A | ACTION |  | CONTACT ARRANGEMENT | 2NO | POSITION | 3 | OPERATED |  | ENCLOSURE | IP67/IP69/IP69K | STANDARD | EN/IEC 60947-5-5,UL 508,EN/IEC 60947-5-1,CSA C22.2 No 14,JIS C8201-5-1,EN/IEC 60947-1,EN/IEC 60947-5-4,JIS C8201-1 | [40 empty] | Production Completed
STP | Data Enrichment | VNE | VNE | OK | 10-03-2023 | 10-03-2023 |  | 157217 | 9672 | 157217 | SELECTOR SWITCH ZB4-BK1433 GREEN | M | ZSPA | 061290 | PC | ZB4-BK1433 | https://www.se.com/ww/en/product/ZB4BK1433/head-for-illuminated-selector-switch-harmony-xb4-metal-white-handle-22mm-universal-led-2-positions-spring-return/ |  | SCHNEIDER | ZB4-BK1433 | [22 empty] | ENRICHED | 39122200 Electrical switches and accessories | OPERATOR | SWITCH | OPERATOR POSITION:2,OPERATOR TYPE:RIGHT TO LEFT SPRING RETURN | TYPE | SELECTOR | COLOR | WHITE | ELECTRICAL RATING |  | ENCLOSURE | IP66,IP67,IP69,IP69K | MATERIAL | CHROMIUM PLATED METAL | [50 empty] | Production Completed
STP | Data Enrichment | VNE | VNE | OK | 10-03-2023 | 10-03-2023 |  | 406394 | 9301 | 406394 | SPRING ACTUATOR TVL FTSA 1/2IN-95-HD | M | ZSPA | 062207 | PC | SPRING ACTUATOR ¦ 360D SPRING ACTUATOR ¦ SCHMALZ ¦ 10.01.02.00781 | https://www.schmalz.com/en-us/vacuum-technology-for-automation/vacuum-components/mounting-elements/spring-plungers/spring-plungers-fsta-hd-307123/10.01.02.00781 |  | SCHMALZ | 10.01.02.00781 |  | TVL FTSA 1/2IN-95-HD | [20 empty] | ENRICHED | 20121436 Plunger lift system parts and accessories | PLUNGER | NONE | 360D,SUCTION CUP CONNECTION:G1/2IN MALE,VACUUM CONNECTION:G3/8IN FEMALE | TYPE | SPRING | SIZE | H229.5MM | MATERIAL | [55 empty] | Production Completed
STP | Data Enrichment | VNE | VNE | OK | 10-03-2023 | 10-03-2023 |  | 407853 | 9534 | 407853 | SPROCKET 32B-1 Z27 60H9+KU | M | ZSPA | 061003 | PC | SPROCKET ¦ 32B-1 Z=27 60H9+KU ¦ S 355 ¦ 32B-1 Z=27 60H9+KU ¦ KARKAISTUT HAMPAAT ¦ HARDENED TEETH | https://parts.alliantpower.com/en-us/s-355-cle39264 |  |  | S 355 |  | 32B-1 Z=27 60H9+KU | [20 empty] | CLEANSED | 31171900 Sprockets | SPROCKET | NONE | HARDENED TEETH | TYPE | CRANKSHAFT | NUMBER OF TEETH |  | BORE SIZE |  | BORE TYPE |  | BUSHING NUMBER |  | NUMBER OF ROWS |  | PITCH |  | CHAIN NUMBER |  | OUTSIDE DIAMETER |  | ROOT DIAMETER |  | PITCH DIAMETER |  | WIDTH |  | KEYWAY SIZE |  | HUB DIAMETER |  | HUB TYPE |  | SIZE |  | MATERIAL | [27 empty] | Production Completed
STP | Data Enrichment | VNE | VNE | OK | 10-03-2023 | 10-03-2023 |  | 112630 | 9301 | 112630 | SWITCH HEAD ZB4BD3 TELEMECANIQUE | M | ZSPA | 061290 | PC | SCHNEIDER | https://www.se.com/in/en/product/ZB4BD3/black-selector-switch-head-%C3%B822-3position-stay-put/ |  | SCHNEIDER TELEMECANIQUE | ZB4BD3 | [22 empty] | ENRICHED | 39122200 Electrical switches and accessories | OPERATOR | SWITCH | OPERATOR POSITION:3,OPERATOR TYPE:STAY PUT | TYPE | SELECTOR | COLOR | BLACK | ELECTRICAL RATING |  | ENCLOSURE | IP67,IP69,IP69K | MATERIAL | CHROMIUM PLATED METAL | [50 empty] | Production Completed
STP | Data Enrichment | VNE | VNE | OK | 10-03-2023 | 10-03-2023 |  | 161352 | 9301 | 161352 | THERMAL OVERLOAD RELAY LRD07 1,6-2,5A | M | ZSPA | 061290 | PC | TELEMECANIQUE | https://www.se.com/in/en/product/LRD07/tesys-lrd-thermal-overload-relays-1-6-2-5-a-class-10a/ |  | TELEMECANIQUE | LRD07 | [22 empty] | ENRICHED | 39122330 Overload relay | RELAY | OVERLOAD | PHASE:3PH,SETTING RANGE:1.6-2.5A | TYPE | THERMAL | CONTACT ARRANGEMENT | 1NO+1NC | CONTACT RATING | 2.5A | COIL VOLTAGE | 690VAC | CONTACT |  | ACTION |  | RESET | MANUAL/AUTOMATIC | TERMINAL | SCREW CLAMP | MOUNT | DIN RAIL/SCREW | ENCLOSURE | IP20 | [40 empty] | Production Completed