## Sheet1
Project Code | Activities | Production User | CA Code | Production Comments | Start Date | End Date | Remarks | Material | Plant | No | Material Description | Industry sector | Material Type | Material Group | Base Unit of Measure | Input Value Catted | Reference URL | Reference URL 1 | Manufacturer Name | Manufacturer Part Number | Alternate Manufacturer | Alternate Manufacturer Part Number | Alternate Manufacturer 1 | Alternate Manufacturer Part Number 1 | Alternate Manufacturer 2 | Alternate Manufacturer Part Number 2 | Supplier Name | Supplier Part Number | Supplier Name 1 | Supplier Part Number 1 | Supplier Name 2 | Supplier Part Number 2 | Equipment Name | Equipment Model | Equipment Manufacturer | Drawing Number | Drawing Version | Serial Number | Item Number | Machine Number | Art / Article Number | Mfg Number | Enriched/cleansed | UNSPSC Ver.23.07 | Noun | Modifier | Additional | Attribute Name 1 | AttributeValue 1 | Attribute Name 2 | AttributeValue 2 | Attribute Name 3 | AttributeValue 3 | Attribute Name 4 | AttributeValue 4 | Attribute Name 5 | AttributeValue 5 | Attribute Name 6 | AttributeValue 6 | Attribute Name 7 | AttributeValue 7 | Attribute Name 8 | AttributeValue 8 | Attribute Name 9 | AttributeValue 9 | Attribute Name 10 | AttributeValue 10 | Attribute Name 11 | AttributeValue 11 | Attribute Name 12 | AttributeValue 12 | Attribute Name 13 | AttributeValue 13 | Attribute Name 14 | AttributeValue 14 | Attribute Name 15 | AttributeValue 15 | Attribute Name 16 | AttributeValue 16 | Attribute Name 17 | AttributeValue 17 | Attribute Name 18 | AttributeValue 18 | Attribute Name 19 | AttributeValue 19 | Attribute Name 20 | AttributeValue 20 | Attribute Name 21 | AttributeValue 21 | Attribute Name 22 | AttributeValue 22 | Attribute Name 23 | AttributeValue 23 | Attribute Name 24 | AttributeValue 24 | Attribute Name 25 | AttributeValue 25 | Attribute Name 26 | AttributeValue 26 | Attribute Name 27 | AttributeValue 27 | Attribute Name 28 | AttributeValue 28 | Attribute Name 29 | AttributeValue 29 | Attribute Name 30 | AttributeValue 30 | Status
STP | Data Enrichment | VNE | VNE | OK | 10-03-2023 | 10-03-2023 |  | 145147 | 9669 | 145147 | CABLE GLAND M20 | M | ZSPA | 061102 | PC |  | Url Not Found | [25 empty] | CLEANSED | 39121431 Cable gland connector | GLAND | CABLE |  | TYPE |  | CABLE SIZE |  | THREAD SIZE | M20 | GLAND SIZE |  | MATERIAL |  | STANDARD | [49 empty] | Production Completed
STP | Data Enrichment | VNE | VNE | OK,MFR TAKEN FROM SOURCED | 10-03-2023 | 10-03-2023 |  | 139143 | 9301 | 139143 | COIL PN507827 240V 50HZ | M | ZSPA | 061490 | PC | PN507827 | https://www.hydraulic-shop.co.uk/eaton-vickers-ce-top-3-solenoid-coil-pn-507827-240v-ac-50hz-3361-p.asp |  | EATON VICKERS | 507827 | [22 empty] | CLEANSED | 41113622 Calibrated inductance coils or boxes | COIL | ELECTRICAL |  | FUNCTION | SOLENOID | ELECTRICAL RATING | 240VAC,50HZ | [56 empty] | Production Completed
STP | Data Enrichment | VNE | VNE | OK | 10-03-2023 | 10-03-2023 |  | 176189 | 9304 | 176189 | DEEP GROOVE BALL BEARING 6208-2RS1/C3 | M | ZSPA | 060890 | PC |  | https://www.skf.com/au/products/rolling-bearings/ball-bearings/deep-groove-ball-bearings/productid-6208-2RS1 | https://in.rsdelivers.com/product/skf/6208-2rs1/c3/skf-deep-groove-ball-bearing-plain-race-type-40mm/6671204?cm_mmc=IN-PPC-DS3A-_-google-_-3_IN_EN_Bearings+%26+Seals_Ball+Bearings_BMM-_-SKF+-+6671204+-+6208-2RS1/C3-_-6208+2rs1/c3&matchtype=p&kwd-1204937990811&s_kwcid=AL!7457!3!604496985251!p!!g!!6208%202rs1%2Fc3&gclid=Cj0KCQiAx6ugBhCcARIsAGNmMbjDUtLaAJyW7czg24rfIBCM7hO3lnNr6A4veVbcArttCxgnYbQ9WlkaAtDiEALw_wcB&gclsrc=aw.ds | SKF | 6208-2RS1/C3 | [22 empty] | ENRICHED | 31171504 Ball bearings | BEARING | BALL |  | TYPE | DEEP GROOVE | NUMBER OF ROWS | SINGLE | INSIDE DIAMETER | 40MM | OUTSIDE DIAMETER | 80MM | WIDTH | 18MM | SERIES |  | STYLE | SEALED | RADIAL CLEARANCE | C3 | CAGE MATERIAL | STEEL | IBI GROUP NUMBER | [41 empty] | Production Completed
STP | Data Enrichment | VNE | VNE | OK | 10-03-2023 | 10-03-2023 |  | 132684 | 9304 | 132684 | EMERGENCY STOP HEAD ZB5AS844 | M | ZSPA | 061290 | PC | ZB5AS844 ¦ TELEMECANIQE SCHNEIDER ¦ 40MM ¦ PUNAINEN ¦ 426-2808 ¦ 2319948 | https://www.se.com/ww/en/product/ZB5AS844/emergency-stop-head-harmony-xb5-switching-off-plastic-red-mushroom-40mm-22mm-trigger-and-latching-turn-to-release/ |  | TELEMECANIQE SCHNEIDER | ZB5AS844 |  | 426-2808 |  | 2319948 | [18 empty] | ENRICHED | 39122216 Push button switch | BUTTON | PUSH |  | TYPE | EMERGENCY STOP | SIZE | W40XD57XH40MM | SHAPE | ROUND | MATERIAL | PLASTIC | COLOR | RED | [50 empty] | Production Completed
STP | Data Enrichment | VNE | VNE | OK | 10-03-2023 | 10-03-2023 |  | 406735 | 9301 | 406735 | FLOW CONTROL VALVE LC1-VF1/ABXSN | M | ZSPA | 061301 | PC | FLOW CONTROL VALVE ¦ FLOW CONTROL VALVE ¦ OLEODINAMICA ¦ LC1-VF1/ABXSN | https://platinum-international.store/product/platinum-international/hydraulic-system/hydraulic-flow-control-valves/oleodinamica-lc1-vf1-ab-flow-regulator-modular-valve/ |  | OLEODINAMICA | LC1-VF1/ABXSN | [22 empty] | ENRICHED | 40141609 Control valves | VALVE | CONTROL |  | TYPE | FLOW | CONFIGURATION |  | VALVE STYLE | REGULATOR MODULAR | SIZE | NG6 | CONNECTION | SUB PLATE | DESIGN RATING | 60L/MIN | PRESSURE/TEMPERATURE RATING | 310BAR/-20 TO 80C | FLOW COEFFICIENT |  | BODY MATERIAL |  | TRIM |  | SOFTGOODS |  | ACTUATOR TYPE |  | POSITIONER TYPE |  | PROCESS FLUID | [33 empty] | Production Completed
STP | Data Enrichment | VNE | VNE | OK | 10-03-2023 | 10-03-2023 |  | 406719 | 9301 | 406719 | HOSE CLIP 5IN | M | ZSPA | 062207 | PC | HOSE CLIP ¦ TFM ¦ HOSE CLIP 5IN | Url Not Found | [25 empty] | CLEANSED | 31162305 Mounting clips | CLIP | NONE |  | TYPE | HOSE | CAPACITY |  | SIZE | 5IN | MATERIAL | TFM | [52 empty] | Production Completed
STP | Data Enrichment | VNE | VNE | OK | 10-03-2023 | 10-03-2023 |  | 402852 | 9301 | 402852 | HYDRAULIC CLAMP 25MM 010 900 200-00 | M | ZSPA | 060752 | PC | HYDRAULIC CLAMP ¦ 010 900 200-00 ¦ WEINIG ¦ 010 900 200-00 | Url Not Found |  | WEINIG | 010 900 200-00 | [22 empty] | CLEANSED | 27121803 Hydraulic clamp | CLAMP | NONE |  | TYPE | HYDRAULIC | CAPACITY |  | SIZE | 25MM | MATERIAL | [53 empty] | Production Completed
STP | Data Enrichment | VNE | VNE | OK,MFR SITE NOT OPENING | 10-03-2023 | 10-03-2023 |  | 407892 | 9672 | 407892 | HYDRAULIC PUMP PLP20.4DO-82E2-LEA-EA-E> | M | ZSPA | 061490 | PC | HYDRAULIC PUMP ¦ PLP20.4DO-82E2-LEA-EA-EL-FS ¦ CASAPPA ¦ PLP20.4DO-82E2-LEA-EA-EL-FS ¦ 4,95CM3/R | https://www.casappa.com/c/downloads/download/71/ | https://www.kramp.com/shop-de/en/p/pump-plp20.4d0-82e2-lea-ea-n-e--PLP204D082E2 | CASAPPA | PLP20.4DO-82E2-LEA-EA-EL-FS | [22 empty] | ENRICHED | 40151533 Hydraulic pumps | PUMP | HYDRAULIC |  | TYPE |  | SIZE | L93XW89.5XH114.2MM | CAPACITY |  | RATING | 300BAR | SPEED | 4000RPM | DRIVER | ELECTROHYDRAULIC VENTILATOR | [48 empty] | Production Completed
STP | Data Enrichment | VNE | VNE | OK | 10-03-2023 | 10-03-2023 |  | 405014 | 9301 | 405014 | MEASURING TAPE 230MM | M | ZSPA | 060780 | PC | MEASURING TAPE ¦ MEASURING TAPE 230MM ¦ WEINIG ¦ 220364017 | Url Not Found |  | WEINIG | 220364017 | [22 empty] | CLEANSED | 27111801 Tape measures | TAPE | MEASURING |  | TYPE |  | SIZE | 230MM | MATERIAL |  | GRADUATIONS | [53 empty] | Production Completed
STP | Data Enrichment | VNE | VNE | OK | 10-03-2023 | 10-03-2023 |  | 135574 | 9671 | 135574 | PIPE ELBOW 3/8IN 90AST FE/ZN | M | ZSPA | 061902 | PC | TAKORAUTA | Url Not Found | [25 empty] | CLEANSED | 40172800 Pipe elbows | ELBOW | PIPE |  | TYPE |  | SIZE | 3/8IN | CONNECTION |  | DEGREE | 90DEG | RADIUS |  | RATING |  | SURFACE TREATMENT |  | MATERIAL | ZINC IRON | SPECIFICATION |  | GRADE |  | STANDARD | [39 empty] | Production Completed
STP | Data Enrichment | VNE | VNE | OK | 10-03-2023 | 10-03-2023 |  | 406960 | 9304 | 406960 | PRESSURE PLATE 0239089359 | M | ZSPA | 060780 | PC | PRESSURE PLATE ¦ 0239089359 ¦ WEINIG ¦ 0239089359 | Url Not Found |  | WEINIG | 0239089359 | [22 empty] | CLEANSED | 26112001 Pressure plate | PLATE | NONE |  | TYPE | PRESSURE | SIZE |  | MATERIAL | [55 empty] | Production Completed
STP | Data Enrichment | VNE | VNE | OK | 10-03-2023 | 10-03-2023 |  | 407392 | 9304 | 407392 | PRESSURE SENSOR 412859-01 | M | ZSPA | 061301 | PC | PRESSURE SENSOR ¦ 412859-01 ¦ 412859-01 ¦ Z05XX09 ¦ 4-94 5 VDC +/- 10% | Url Not Found |  |  | 412859-01 |  | Z05XX09 | [20 empty] | CLEANSED | 41111927 Pressure sensors | SENSOR | PRESSURE |  | TYPE |  | PRESSURE RANGE | 4-94BAR | PROCESS CONNECTION |  | ELECTRICAL RATING | 5VDC +/-10% | ELECTRICAL CONNECTION | [51 empty] | Production Completed
STP | Data Enrichment | VNE | VNE | OK | 10-03-2023 | 10-03-2023 |  | 195401 | 9535 | 195401 | PUR FOAM RING D106X71X70MM W-103.41 | M | ZSPA | 060752 | PC | PUR FOAM RING D106X71X70MM ¦ PAUL MASCHINENFABRIK ¦ W-103.41 ¦ D106X71X70MM ¦ RISPA | Url Not Found |  | PAUL MASCHINENFABRIK | W-103.41 | [22 empty] | CLEANSED | 31162419 Rings and links | RING | NONE |  | TYPE | FOAM | SIZE | ID71XOD106XW70MM | MATERIAL | POLYURETHANE | [54 empty] | Production Completed
STP | Data Enrichment | VNE | VNE | OK | 10-03-2023 | 10-03-2023 |  | 182971 | 9304 | 182971 | SEAL KIT TRB-PRX-50-ST 1827009569 | M | ZSPA | 061590 | PC | TRB-PRX-50-ST 1827009569 ¦ AVENTICS | https://www.emerson.com/en-us/catalog/aventics-trb?fetchFacets=true#facet:&partsFacet:&modelsFacet:&facetLimit:&searchTerm:&partsSearchTerm:&modelsSearchTerm:&productBeginIndex:0&partsBeginIndex:0&modelsBeginIndex:0&orderBy:&partsOrderBy:&modelsOrderBy:&pageView:list&minPrice:&maxPrice:&pageSize:&facetRange:& | https://store.livhaven.com/1827009569-aventics-cylinder-seal-kit | AVENTICS | TRB-PRX-50-ST |  | 1827009569 | [20 empty] | ENRICHED | 31411703 Mechanical seal kit | KIT | SEAL |  | TYPE | PNEUMATIC CYLINDER | APPLICATION |  | SEAL MATERIAL |  | CONTAINS | [53 empty] | Production Completed
STP | Data Enrichment | VNE | VNE | OK | 10-03-2023 | 10-03-2023 |  | 198436 | 9672 | 198436 | SPACER Y300T-A | M | ZSPA | 061590 | PC | SPACER ¦ Y300T-A ¦ SMC | https://smcin.com/content/y300t-spacer-bracket-price-after-discount-18-gst | https://sg.misumi-ec.com/vona2/detail/221300280918/?HissuCode=Y300T-A | SMC | Y300T-A | [22 empty] | CLEANSED | 31161816 Spacers or standoffs | SPACER | NONE |  | TYPE |  | SIZE |  | MATERIAL | [55 empty] | Production Completed
STP | Data Enrichment | VNE | VNE | OK | 10-03-2023 | 10-03-2023 |  | 402985 | 9304 | 402985 | SPRING 00236376 | M | ZSPA | 060780 | PC | SPRING ¦ SPRING 00236376 ¦ WEINIG ¦ 236376.0 | Url Not Found |  | WEINIG | 236376.0 |  | 00236376 | [20 empty] | CLEANSED | 31161900 Springs | SPRING | NONE |  | TYPE |  | SIZE |  | SURFACE TREATMENT |  | MATERIAL | [53 empty] | Production Completed
STP | Data Enrichment | VNE | VNE | OK | 10-03-2023 | 10-03-2023 |  | 403069 | 9304 | 403069 | SPROCKET DUPLEX 12B25 2517 | M | ZSPA | 061003 | PC | SPROCKET ¦ SPROCKET DUPLEX 12B25 2517 ¦ CHALLENGER ¦ 12B25 2517 | https://www.bdiexpress.com/us/en/Mechanical-Power-Transmission/Chain-Drives/Roller-Chain-Sprockets/12B25/p/614875 |  | MARTIN SPROCKET & GEAR | 12B25 | CHALLENGER | 2517 | [20 empty] | ENRICHED | 31171900 Sprockets | SPROCKET | NONE |  | TYPE | ROLLER CHAIN,DUPLEX | NUMBER OF TEETH | 25 | BORE SIZE |  | BORE TYPE | ROUGH | BUSHING NUMBER |  | NUMBER OF ROWS | 1 | PITCH | 19.05MM | CHAIN NUMBER |  | OUTSIDE DIAMETER | 162.23MM | ROOT DIAMETER |  | PITCH DIAMETER | 151.99MM | WIDTH |  | KEYWAY SIZE |  | HUB DIAMETER |  | HUB TYPE | B-HUB ONE SIDE | SIZE |  | MATERIAL | STEEL | [26 empty] | Production Completed
STP | Data Enrichment | VNE | VNE | OK | 10-03-2023 | 10-03-2023 |  | 103186 | 9535 | 103186 | V-BELT SPB 4000 | M | ZSPA | 061001 | PC |  | https://in.rsdelivers.com/product/optibelt/spb-4000/optibelt-drive-belt-belt-section-spb-4000mm-length/1367306 | https://www.grainger.com/product/GATES-Metric-V-Belt-SPB-1NJW7 |  | SPB 4000 | [22 empty] | ENRICHED | 26111801 V belts | BELT | V |  | TYPE | DRIVE | BELT NUMBER | SPB | NUMBER OF RIBS | 1 | TOP WIDTH | 17MM | THICKNESS | 14MM | INSIDE CIRCUMFERENCE |  | OUTSIDE CIRCUMFERENCE |  | DATUM LENGTH | 4000MM | MATERIAL | RUBBER | [42 empty] | Production Completed
STP | Data Enrichment | VNE | VNE | OK | 10-03-2023 | 10-03-2023 |  | 407018 | 9301 | 407018 | WASHER M12X30X6MM | M | ZSPA | 062207 | PC | WASHER ¦ TFM ¦ M12X30X6MM | Url Not Found | [25 empty] | CLEANSED | 31161800 Washers | WASHER | NONE |  | TYPE |  | NOMINAL SIZE |  | INSIDE DIAMETER | 12MM | OUTSIDE DIAMETER | 30MM | THICKNESS | 6MM | SURFACE TREATMENT |  | MATERIAL | TFM | SPECIFICATION |  | GRADE | [43 empty] | Production Completed