## Sheet1
Project Code | Activities | Production User | Production Comments | Start Date | End Date | Remarks | Unique ID | Entity | G Manufacturer | Model number | ManufPartNo. | SortGrp | Reference URL | Reference URL 1 | Manufacturer Name | Manufacturer Part Number | Manufacturer Name1 | Manufacturer Part Number1 | VENDOR NAME | VENDOR PART Number | Enriched/Cleansed | UNSPSC Ver.250901 | Short_Decription | Long_Description | ADDITIONAL FEATURES FROM INPUT | ADDITIONAL FEATURES FROM WEBSOURCE | Noun | Modifier | Attribute Name 1 | AttributeValue 1 | Attribute Name 2 | AttributeValue 2 | Attribute Name 3 | AttributeValue 3 | Attribute Name 4 | AttributeValue 4 | Attribute Name 5 | AttributeValue 5 | Attribute Name 6 | AttributeValue 6 | Attribute Name 7 | AttributeValue 7 | Attribute Name 8 | AttributeValue 8 | Attribute Name 9 | AttributeValue 9 | Attribute Name 10 | AttributeValue 10 | Attribute Name 11 | AttributeValue 11 | Attribute Name 12 | AttributeValue 12 | Attribute Name 13 | AttributeValue 13 | Attribute Name 14 | AttributeValue 14 | Attribute Name 15 | AttributeValue 15 | Attribute Name 16 | AttributeValue 16 | Attribute Name 17 | AttributeValue 17 | Attribute Name 18 | AttributeValue 18 | Attribute Name 19 | AttributeValue 19 | Attribute Name 20 | AttributeValue 20 | Attribute Name 21 | AttributeValue 21 | Attribute Name 22 | AttributeValue 22 | Attribute Name 23 | AttributeValue 23 | Attribute Name 24 | AttributeValue 24 | Attribute Name 25 | AttributeValue 25 | Attribute Name 26 | AttributeValue 26 | Attribute Name 27 | AttributeValue 27 | Attribute Name 28 | AttributeValue 28 | Attribute Name 29 | AttributeValue 29 | Attribute Name 30 | AttributeValue 30 | STATUS
STP-PL027 | Data Enrichment | MUF | OK | 2023-10-25 | 2023-10-25 |  | 1126 | Facility | Greenheck | G-101A |  | E | https://content.greenheck.com/public/DAMProd/Original/10002/GGB_catalog.pdf | https://www.greenheck.com/shop/browse-by-product-model/centrifugal-exhaust-fans/g/g-101-a | GREENHECK | G-101A |  |  |  |  | Enriched | 40101604 Fans |  |  |  |  | FAN | EXHAUST | TYPE | CENTRIFUGAL ROOF DOWNBLAST,DIRECT DRIVE | BLADE DIAMETER |  | FLOW RATING |  | SPEED RATING | 1725RPM | NUMBER OF BLADES |  | ELECTRICAL RATING |  | DRIVE DETAILS |  | MATERIAL | ALUMINUM | MOUNTING TYPE | ROOF CURB | ENCLOSURE |  | OVERALL SIZE |  | CERTIFICATION/STANDARD | CULUS | [36 empty] | Production Completed
STP-PL027 | Data Enrichment | MUF | OK | 2023-10-25 | 2023-10-25 |  | 1153 | Facility | Greenheck | VH-H-18-A30-X |  | E | https://www.greenheck.com/products/air-movement/fans/laboratory-exhaust-fans/high-plume-laboratory-exhaust-fans | https://content.greenheck.com/public/DAMProd/Original/10003/VektorH_catalog.pdf | GREENHECK | VH-H-18-A30-X |  |  |  |  | Enriched | 40101604 Fans |  |  |  |  | FAN | EXHAUST | TYPE | HIGH PLUME LABORATORY | BLADE DIAMETER |  | FLOW RATING |  | SPEED RATING |  | NUMBER OF BLADES |  | ELECTRICAL RATING |  | DRIVE DETAILS |  | MATERIAL |  | MOUNTING TYPE |  | ENCLOSURE |  | OVERALL SIZE |  | CERTIFICATION/STANDARD | UL/CUL,AMCA,HCAI | [36 empty] | Production Completed
STP-PL027 | Data Enrichment | MUF | OK | 2023-10-25 | 2023-10-25 |  | 1189 | Facility | harris | EX55-PBU8B |  | E | https://www.l3harris.com/sites/default/files/2020-08/harris_corporation_pspc_reference_mbp_no._14037.pdf |  | HARRIS | EX55-PBU8B |  |  |  |  | Enriched | 43191510 Two way radios |  |  |  |  | RADIO | NO MODIFIER | TYPE | TWO WAY,PORTABLE | FREQUENCY RANGE | 806 TO 870MHZ | NUMBER OF CHANNELS |  | IMPEDANCE |  | POWER SUPPLY |  | FREQUENCY OFFSET |  | RESPONSE TIME |  | DISPLAY SIZE |  | CONNECTION TYPE |  | DISPLAY TYPE |  | SIZE |  | TEMPERATURE RATING |  | HAZARD CLASS |  | CERTIFICATION/STANDARD | [33 empty] | Production Completed
STP-PL027 | Data Enrichment | MUF | OK | 2023-10-25 | 2023-10-25 |  | 1191 | Facility | harris | MAEX-C81XX |  | E | https://www.l3harris.com/sites/default/files/2020-08/2014_harris_epl_update_8-31-16.pdf |  | HARRIS | MAEX-C81XX |  |  |  |  | Enriched | 43191510 Two way radios |  |  |  |  | RADIO | NO MODIFIER | TYPE | TWO WAY,PORTABLE | FREQUENCY RANGE | 800MHZ | NUMBER OF CHANNELS |  | IMPEDANCE |  | POWER SUPPLY |  | FREQUENCY OFFSET |  | RESPONSE TIME |  | DISPLAY SIZE |  | CONNECTION TYPE |  | DISPLAY TYPE |  | SIZE |  | TEMPERATURE RATING |  | HAZARD CLASS |  | CERTIFICATION/STANDARD | [33 empty] | Production Completed
STP-PL027 | Data Enrichment | MUF | OK | 2023-10-25 | 2023-10-25 |  | 1205 | Facility | JLG | E300AJP |  | E | https://www.jlg.com/en/equipment/electric-hybrid-boom-lifts/articulating/e300-series/e300ajp-electric-boom-lift |  | JLG | E300AJP |  |  |  |  | Enriched | 25101912 Ladder lift truck |  |  |  | SWING:350DEG | TRUCK | LIFT | TYPE | ARTICULATING BOOM | CAPACITY | 500LB (226.8KG) | RAISED HEIGHT | 8.97M | LOWERED HEIGHT |  | POWER SOURCE | 8 X 6V, 305AH BATTERY | NUMBER OF WHEELS |  | WHEEL MATERIAL |  | WHEEL TYPE | NON-MARKING | WHEEL SIZE | 25 X 7 X 12 | FORK LENGTH |  | FORK WIDTH |  | FORK SPREAD |  | FORK TILT |  | TURNING RADIUS | 3.1M | PLATFORM SIZE |  | FRAME MATERIAL |  | INPUT RATING |  | HAZARD CLASS |  | CERTIFICATION/STANDARD | [23 empty] | Production Completed
STP-PL027 | Data Enrichment | MUF | OK | 2023-10-25 | 2023-10-25 |  | 1271 | Facility | Riken Keiki | gd-70d |  | E | https://product.rikenkeiki.co.jp/english/products/164.html |  | RIKEN KEIKI | gd-70d |  |  |  |  | Enriched | 46171613 Gas detectors |  |  |  |  | DETECTOR | GAS | TYPE | FIXED,SUCTION | DETECTING RANGE |  | MOUNTING TYPE |  | POWER SUPPLY | 24VDC | ENCLOSURE MATERIAL |  | SIZE | 70MM WD X 120MM HT X 145MM DP | TEMPERATURE RATING | 0 TO 40DEG C | HAZARD CLASS |  | CERTIFICATION/STANDARD | EMC/ROHS | [42 empty] | Production Completed
STP-PL027 | Data Enrichment | MUF | OK | 2023-10-25 | 2023-10-25 |  | 1338 | Facility | Swan | AMI-2 | A022.451.000 | E | https://swan.ch/GetAttachment.axd?attaName=8F14E335-C525-499F-9988-6680CBDAB197 |  | SWAN | A-22.451.000 | SWAN | AMI-2 |  |  | Enriched | 41113100 Gas analyzers and monitors |  |  |  |  | MONITOR | NO MODIFIER | TYPE |  | MEASURING RANGE | 0.01PPB TO 20PPM O2 | ACCURACY | +/-1.5PCT | DISPLAY TYPE | BACKLIT LCD | DISPLAY SIZE | 75MM X 45MM | ELECTRICAL RATING | 100 TO 240VAC,50/60HZ | MATERIAL | STAINLESS STEEL | MOUNTING TYPE |  | HAZARD CLASS |  | CERTIFICATION/STANDARD | [41 empty] | Production Completed
STP-PL027 | Data Enrichment | MUF | OK | 2023-10-25 | 2023-10-25 |  | 1339 | Facility | Swan | AMI-2 | A-22.451.000 | E | https://swan.ch/GetAttachment.axd?attaName=8F14E335-C525-499F-9988-6680CBDAB197 |  | SWAN | A-22.451.000 | SWAN | AMI-2 |  |  | Enriched | 41113100 Gas analyzers and monitors |  |  |  |  | MONITOR | NO MODIFIER | TYPE |  | MEASURING RANGE | 0.01PPB TO 20PPM O2 | ACCURACY | +/-1.5PCT | DISPLAY TYPE | BACKLIT LCD | DISPLAY SIZE | 75MM X 45MM | ELECTRICAL RATING | 100 TO 240VAC,50/60HZ | MATERIAL | STAINLESS STEEL | MOUNTING TYPE |  | HAZARD CLASS |  | CERTIFICATION/STANDARD | [41 empty] | Production Completed
STP-PL027 | Data Enrichment | MUF | OK | 2023-10-25 | 2023-10-25 |  | 1348 | Facility | Twin City | BCRD085D1 |  | E | https://kellywalsh.org/building_manual/TAB/Preliminary%20Report%20-%20Kelly%20Walsh%206-6-16.pdf | https://allaroundindustrysupply.com/product/bcrd-085d-twin-city-downblast-belt-drive-exhaust-fan/ ¦ https://www.tcf-azen.com/wp-content/uploads/2018/06/BCRD-BCRDE-DCRD-Centrifugal-Downblast-Roof-Exhausters-Catalog-4050.pdf | TWIN CITY | BCRD085D1 |  |  |  |  | Enriched | 40101604 Fans |  |  |  |  | FAN | EXHAUST | TYPE | DOWNBLAST BELT DRIVE | BLADE DIAMETER |  | FLOW RATING | 400CFM | SPEED RATING |  | NUMBER OF BLADES |  | ELECTRICAL RATING |  | DRIVE DETAILS |  | MATERIAL | ALUMINUM | MOUNTING TYPE |  | ENCLOSURE |  | OVERALL SIZE |  | CERTIFICATION/STANDARD | [37 empty] | Production Completed
STP-PL027 | Data Enrichment | MUF | OK | 2023-10-25 | 2023-10-25 |  | 2569 | Prod | CDI | 501MRMH | (blank) | (blank) | https://www.raptorsupplies.com/pd/cdi-torque-products/501mrmh |  | CDI | 501MRMH |  |  |  |  | Enriched | 27111715 Torque wrenches |  |  |  |  | WRENCH | TORQUE | TYPE | MICROMETER | TORQUE RANGE |  | DRIVE SIZE | 1/4IN | OVERALL LENGTH | 10.125IN | MATERIAL | STEEL | MATERIAL SPECIFICATION |  | SCALE RANGE | 10 TO 50IN-LB (PRIMARY),1.4 TO 5.4NM (SECONDARY) | INCREMENT | 1IN-LB (PRIMARY),0.06NM (SECONDARY) | ACCURACY | +/-4PCT CW, +/-6PCT CCW AT 20-100PCT OF FULL SCALE | COATING/FINISH |  | HAZARD CLASS |  | CERTIFICATION/STANDARD | [37 empty] | Production Completed
STP-PL027 | Data Enrichment | MUF | OK | 2023-10-25 | 2023-10-25 |  | 3012 | Prod | KEYSIGHT | 81576A | (blank) | (blank) | https://www.keysight.com/us/en/product/81576A/variable-optical-attenuator-power-control-straight-interface.html |  | KEYSIGHT | 81576A |  |  |  |  | Enriched | 39121552 Electrical control modules |  |  |  | ATTENUATION RANGE:0-60DB | MODULE | ELECTRONIC | TYPE | VARIABLE OPTICAL ATTENUATOR | INPUT RATING |  | OUTPUT RATING |  | CONNECTION TYPE |  | SIZE |  | MOUNTING TYPE |  | HAZARD CLASS |  | CERTIFICATION/STANDARD | [45 empty] | Production Completed
STP-PL027 | Data Enrichment | MUF | OK | 2023-10-25 | 2023-10-25 |  | 3453 | Prod | MITUTOYO | 611926-521 | (blank) | (blank) | https://www.judgetool.com/products/mitutoyo-individual-gage-blocks-rectangular-square-metric-1/ | https://placide.com/en/mitutoyo-611926-521-0-85-mm-steel-gage-block-grade-00-mitutoyo-mit611926-521 | MITUTOYO | 611926-521 |  |  |  |  | Enriched | 41111626 Gauge block |  |  |  |  | GAUGE | BLOCK | TYPE |  | NOMINAL SIZE RANGE | 0.85MM | INCREMENT |  | SHAPE | RECTANGULAR | ASME GRADE | 00 | TOLERANCE |  | MATERIAL | STEEL | HAZARD CLASS |  | CERTIFICATION/STANDARD | [43 empty] | Production Completed
STP-PL027 | Data Enrichment | MUF | OK | 2023-10-25 | 2023-10-25 |  | 3890 | Prod | Tektronix | TDS784A | (blank) | (blank) | https://w140.com/tekwiki/wiki/TDS784 | https://www.leasametric.com/en/product/tektronix-tds784a/ | TEKTRONIX | TDS784A |  |  |  |  | Enriched | 41113638 Oscilloscopes |  |  |  |  | OSCILLOSCOPE | NO MODIFIER | TYPE |  | BANDWIDTH | 1GHZ AT 10MV/DIV,750MHZ AT 5MV/DIV, 600MHZ AT 2MV/DIV, 500MHZ AT 1MV/DIV | INPUT IMPEDANCE |  | POWER SUPPLY |  | NUMBER OF CHANNELS | 4 | DISPLAY TYPE | LCD | RESOLUTION | 8BIT | WAVEFORM STYLES |  | SIZE |  | MOUNTING TYPE |  | HAZARD CLASS |  | CERTIFICATION/STANDARD | [37 empty] | Production Completed
STP-PL027 | Data Enrichment | MUF | OK | 2023-10-25 | 2023-10-25 |  | 1181 | Facility | Hach | CL17 |  | E | https://in.hach.com/cl17-analyser/product-details?id=15500295641 |  | HACH | CL17 |  |  |  |  | Enriched | 41113306 Chloride analyzers |  |  |  |  | ANALYZER | NO MODIFIER | TYPE | CHLORINE | MEASURING RANGE | 0 TO 5MG/L CL2 | ACCURACY | +/-5PCT | OUTPUT TYPE | 4 TO 20MA | POWER SUPPLY | 100 TO 115/230VAC | DISPLAY TYPE | LCD | INTERFACE TYPE |  | ENCLOSURE TYPE | IP62 | SIZE | 314MM WD X 454MM HT X 179MM DP | MOUNTING TYPE | WALL | TEMPERATURE RATING | 5 TO 40DEG C | HAZARD CLASS |  | CERTIFICATION/STANDARD | CE,EN 61326-1,CISPR 11,EN 61010-1,IEC 60529,UL 61010A-1,CAN/CSA C22.2 NO. 1010.1-92 | [34 empty] | Production Completed
STP-PL027 | Data Enrichment | MUF | OK | 2023-10-25 | 2023-10-25 |  | 1201 | Facility | Hotsy | 1075BE | 1.110-566.0 | E | https://www.hotsy.com/en/products/hot-water-pressure-washers/gas-or-diesel-powered/gas-engine-series-belt-drive.html | https://hotsyequipment.com/wp-content/uploads/2016/08/Gas-Engine-Belt-Drive-Manual.pdf | HOTSY | 1.110-566.0 | HOTSY | 1075BE |  |  | Enriched | 47121803 Squeegees or washers |  |  |  |  | WASHER | PRESSURE CLEANING | TYPE | COMMERCIAL DUTY | FLOW RATE | 4GPM | PRESSURE RATING | 3500PSI | ELECTRICAL RATING |  | HAZARD CLASS |  | CERTIFICATION/STANDARD | [49 empty] | Production Completed
STP-PL027 | Data Enrichment | MUF | OK | 2023-10-25 | 2023-10-25 |  | 1330 | Facility | Suez | 500RLe |  | E | https://www.watertechnologies.com/products/analyzers-instruments/sievers-rle-toc-analyzer |  | SUEZ | 500RLe |  |  |  |  | Enriched | 41110000 Measuring and observing and testing instruments |  |  |  |  | ANALYZER | NO MODIFIER | TYPE | TOC | MEASURING RANGE | 0.03 TO 2500PPB | ACCURACY | +/-5PCT (+/-0.1PPB) | OUTPUT TYPE | SERIAL (RS-232), (1) USB, (3) 40-20MA, (4) ALARMS, (1) ETHERNET | POWER SUPPLY | 100 TO 240VAC | DISPLAY TYPE | TOUCHSCREEN | INTERFACE TYPE | MODBUS TCP/IP | ENCLOSURE TYPE | IP55 | SIZE | 55.9MM WD X 43.4MM HT X 28.7MM DP | MOUNTING TYPE |  | TEMPERATURE RATING | 5 TO 40DEG C | HAZARD CLASS |  | CERTIFICATION/STANDARD | [35 empty] | Production Completed
STP-PL027 | Data Enrichment | MUF | OK | 2023-10-25 | 2023-10-25 |  | 1344 | Facility | Toyota | 8FGCU32 |  | E | https://www.constructionequipmentguide.com/charts/forklifts/toyota/8fgcu32/30679411 |  | TOYOTA | 8FGCU32 |  |  |  |  | Enriched | 24101603 Forklifts |  |  |  |  | FORKLIFT | NO MODIFIER | TYPE |  | LOAD CAPACITY | 6613.9LB (3000KG) | LIFTING HEIGHT | 11FT (3M) | FORK LENGTH |  | FORK WIDTH | 3.7FT (1M) | ENGINE TYPE | TOYOTA 4Y-ECS 4 CYLINDER 51HP | LOAD CENTER | 24.1IN (61CM) | MATERIAL |  | STEERING TYPE |  | FRAME MATERIAL |  | VOLTAGE RATING |  | NUMBER OF WHEELS | 4 | WHEEL SIZE | 21 X 8 X 15 (FRONT),16 X 6 X 10-1/2 (REAR) | SIZE |  | HAZARD CLASS |  | CERTIFICATION/STANDARD | [29 empty] | Production Completed
STP-PL027 | Data Enrichment | MUF | OK | 2023-10-25 | 2023-10-25 |  | 1459 | Lab | AGILENT TECHNOLOGIES | G1311B | (blank) | N | https://www.agilent.com/cs/library/usermanuals/public/G1310-90016_Iso-QuatPump-B_USR_EN.pdf |  | AGILENT TECHNOLOGIES | G1311B |  |  |  |  | Enriched | 40151500 Pumps |  |  |  |  | PUMP | NO MODIFIER | TYPE | QUATERNARY | HEAD RANGE |  | FLOW RATING | 0.2 TO 10ML/MIN | INLET SIZE |  | OUTLET SIZE |  | DISCHARGE PRESSURE |  | SUCTION PRESSURE |  | DRIVE DETAILS |  | CASE MATERIAL |  | TEMPERATURE RATING |  | HAZARD CLASS |  | CERTIFICATION/STANDARD | [37 empty] | Production Completed
STP-PL027 | Data Enrichment | MUF | OK | 2023-10-25 | 2023-10-25 |  | 1462 | Lab | Alcatel | 2012A | (blank) | N | https://vacuumpumprebuilders.com/adixen-alcatel-pumps/alcatel-2012a-rotary-vane-vacuum-pump/ |  | ALCATEL | 2012A |  |  |  |  | Enriched | 40151502 Vacuum pumps |  |  |  |  | PUMP | VACUUM | TYPE | OIL-SEALED ROTARY VANE | INLET SIZE |  | OUTLET SIZE |  | PRESSURE RATING |  | POWER RATING | 3/4HP | DRIVE DETAILS | MOTOR | SPEED RATING |  | FLOW RATING | 11CFM | NUMBER OF STAGES | 2 | IMPELLER SIZE |  | IMPELLER MATERIAL |  | SHAFT MATERIAL |  | HOUSING MATERIAL |  | TEMPERATURE RATING |  | HAZARD CLASS |  | CERTIFICATION/STANDARD | [29 empty] | Production Completed
STP-PL027 | Data Enrichment | MUF | OK | 2023-10-25 | 2023-10-25 |  | 1465 | Lab | Alcatel / Adixen | ADS 602P | ADS602P | E | https://www.provac.com/products/alcatel-adixen-ads-602p-dry-pump |  | ALCATEL / ADIXEN | ADS-602P |  |  |  |  | Enriched | 40151500 Pumps |  |  |  |  | PUMP | NO MODIFIER | TYPE | DRY | HEAD RANGE |  | FLOW RATING | 329CFM | INLET SIZE |  | OUTLET SIZE |  | DISCHARGE PRESSURE |  | SUCTION PRESSURE |  | DRIVE DETAILS | 230 TO 460/480VAC, 50/60HZ,3 PHASE MOTOR | CASE MATERIAL |  | TEMPERATURE RATING |  | HAZARD CLASS |  | CERTIFICATION/STANDARD | [37 empty] | Production Completed
STP-PL027 | Data Enrichment | MUF | OK | 2023-10-25 | 2023-10-25 |  | 1513 | Lab | Cole Parmer | 05015-50 | (blank) | N | https://www.coleparmer.com/i/cole-parmer-stabletemp-economical-gravity-convection-oven-0-7-cu-ft-120-vac/0501550 |  | COLE PARMER | 05015-50 |  |  |  |  | Enriched | 41104500 Laboratory ovens and accessories |  |  |  | NUMBER OF SHELF POSITION:4 | OVEN | NO MODIFIER | TYPE | STABLETEMP ECONOMICAL GRAVITY CONVECTION | ELECTRICAL RATING | 120VAC,7A | CAPACITY | 19.817L | TIMING RANGE |  | TEMPERATURE RATING | 50 TO 200DEG C | MATERIAL | CARBON STEEL (INTERIOR) | BTU RATING |  | SIZE | 12IN WD X 10IN HT X 10IN DP | HAZARD CLASS |  | CERTIFICATION/STANDARD | [41 empty] | Production Completed
STP-PL027 | Data Enrichment | MUF | OK | 2023-10-25 | 2023-10-25 |  | 1516 | Lab | Datron | M7 HP | (blank) | N | https://www.datron.co.in/m7-milling&engravingmachine.html# |  | DATRON | M7 HP |  |  |  |  | Enriched | 23101513 Milling machines |  |  |  |  | MACHINE | NO MODIFIER | TYPE | PRECISE AND COMPACT MILLING | ELECTRICAL RATING |  | SIZE |  | MATERIAL |  | PRESSURE CLASS/RATING |  | TEMPERATURE RATING |  | HAZARD CLASS |  | CERTIFICATION/STANDARD | [45 empty] | Production Completed
STP-PL027 | Data Enrichment | MUF | OK | 2023-10-25 | 2023-10-25 | Part Number Updated as per websource | 1542 | Lab | Edwards | 1XH610 |  | E | https://www.idealvac.com/Edwards-iXH-610-HARSH-Dry-Vacuum-Pump-200-230-VAC-5060-hz-3-ph-PN-AC110A121100/pp/P1011379 |  | EDWARDS | IXH610 |  |  |  |  | Enriched | 40151502 Vacuum pumps |  |  |  |  | PUMP | VACUUM | TYPE | HARSH DRY | INLET SIZE |  | OUTLET SIZE |  | PRESSURE RATING |  | POWER RATING |  | DRIVE DETAILS | 200 TO 230VAC, 50/60HZ,3 PHASE MOTOR | SPEED RATING |  | FLOW RATING | 391CFM | NUMBER OF STAGES |  | IMPELLER SIZE |  | IMPELLER MATERIAL |  | SHAFT MATERIAL |  | HOUSING MATERIAL |  | TEMPERATURE RATING |  | HAZARD CLASS |  | CERTIFICATION/STANDARD | [29 empty] | Production Completed
STP-PL027 | Data Enrichment | MUF | OK | 2023-10-25 | 2023-10-25 |  | 1573 | Lab | Hach | DR5000 |  | E | https://in.hach.com/dr-5000-uv-vis-spectrophotometer/product?id=15500356148 |  | HACH | DR5000 |  |  |  |  | Enriched | 41115406 Spectrophotometers |  |  |  | DISPLAY RESOLUTION:320 X 240 MINIMAL | SPECTROPHOTOMETER | NO MODIFIER | TYPE | UV-VIS LABORATORY | MEASURING RANGE |  | ACCURACY | 5MABS AT 0.0 TO 0.5ABS | CONNECTION TYPE |  | DISPLAY TYPE | BACKLIT GRAYSCALE LCD TOUCH SCREEN | POWER SUPPLY | 100 TO 240VAC | MOUNTING TYPE |  | SIZE |  | ENCLOSURE | IP31 | HAZARD CLASS |  | CERTIFICATION/STANDARD | [39 empty] | Production Completed
STP-PL027 | Data Enrichment | MUF | OK | 2023-10-25 | 2023-10-25 |  | 1585 | Lab | Haskris | R050 |  | E | https://hpinstruments.com/wp-content/uploads/2014/12/Haskris-R-Series-Custom-Water-Chillers-Technical-Data-R1.pdf |  | HASKRIS | R050 |  |  |  |  | Enriched | 40101700 Cooling equipment and parts and accessories |  |  |  | REFRIGERANT:R134A | CHILLER | NO MODIFIER | TYPE |  | COOLING CAPACITY | 4775BTU/HR (AIR COOLED),5970 (WATER COOLED) | FLOW RATING | 1GPM | VOLTAGE RATING | 115/208/230VAC | CURRENT RATING |  | POWER RATING | 1/3HP (PUMP) | CONNECTION SIZE | 1/2IN NPT | TUBE SIZE |  | TUBE MATERIAL |  | TANK CAPACITY | 5GAL (19L) | COMPRESSOR POWER RATING | 1/2HP | PRESSURE RATING |  | TEMPERATURE RATING |  | OVERALL SIZE | 18IN WD X 29IN HT X 27IN DP | MATERIAL |  | MOUNTING TYPE |  | ENCLOSURE RATING |  | COOLING MEDIA |  | CERTIFICATION/STANDARD | [23 empty] | Production Completed
STP-PL027 | Data Enrichment | MUF | OK | 2023-10-25 | 2023-10-25 |  | 1586 | Lab | Haskris | R075 |  | E | https://hpinstruments.com/wp-content/uploads/2014/12/Haskris-R-Series-Custom-Water-Chillers-Technical-Data-R1.pdf |  | HASKRIS | R075 |  |  |  |  | Enriched | 40101700 Cooling equipment and parts and accessories |  |  |  | REFRIGERANT:R134A | CHILLER | NO MODIFIER | TYPE |  | COOLING CAPACITY | 7500BTU/HR (AIR COOLED),10230 (WATER COOLED) | FLOW RATING | 1.7GPM | VOLTAGE RATING | 208/230VAC | CURRENT RATING |  | POWER RATING | 1/3HP (PUMP) | CONNECTION SIZE | 1/2IN NPT | TUBE SIZE |  | TUBE MATERIAL |  | TANK CAPACITY | 5GAL (19L) | COMPRESSOR POWER RATING | 3/4HP | PRESSURE RATING |  | TEMPERATURE RATING |  | OVERALL SIZE | 21IN WD X 32IN HT X 29IN DP | MATERIAL |  | MOUNTING TYPE |  | ENCLOSURE RATING |  | COOLING MEDIA |  | CERTIFICATION/STANDARD | [23 empty] | Production Completed
STP-PL027 | Data Enrichment | MUF | OK | 2023-10-25 | 2023-10-25 |  | 1604 | Lab | HITACHI | SU9000 |  | E | https://www.medicalexpo.com/prod/hitachi-high-technologies/product-80782-711709.html |  | HITACHI | SU9000 |  |  |  |  | Enriched | 41111700 Viewing and observing instruments and accessories |  |  |  | MAGNIFICATION:3000000 UNIT,RESOLUTION:0.4NM | MICROSCOPE | NO MODIFIER | TYPE | SEM | MAGNIFICATION FACTOR |  | MAGNIFYING POWER |  | SIZE |  | VIEWING ANGLE |  | ILLUMINATION |  | INPUT RATING |  | HAZARD CLASS |  | CERTIFICATION/STANDARD | [43 empty] | Production Completed
STP-PL027 | Data Enrichment | MUF | OK | 2023-10-25 | 2023-10-25 |  | 1628 | Lab | Keyence | VK-X3100 |  | E | https://www.keyence.com/products/microscope/laser-microscope/vk-x3000/models/vk-x3100/ | https://www.govsci.com/product-detail/Keyence--Corp/VK-X3100/EA/ | KEYENCE | VK-X3100 |  |  |  |  | Enriched | 41115307 Lasers |  |  |  |  | LASER | NO MODIFIER | TYPE | 3D SURFACE PROFILER MEASUREMENT HEAD VIOLET | POWER SUPPLY | 100 TO 240VAC | LIGHT SOURCE | WHITE LED | RESOLUTION | 0.1NM | SENSING DISTANCE |  | COLOUR |  | INTERFACE TYPE |  | SIZE |  | TEMPERATURE RATING | 15 TO 28DEG C | HAZARD CLASS |  | CERTIFICATION/STANDARD | [39 empty] | Production Completed
STP-PL027 | Data Enrichment | MUF | OK | 2023-10-25 | 2023-10-25 |  | 1630 | Lab | KEYSIGHT | E4980A |  | E | https://www.keysight.com/us/en/product/E4980A/precision-lcr-meter-20-hz-2-mhz.html |  | KEYSIGHT | E4980A |  |  |  |  | Enriched | 41111771 LCR meter |  |  |  |  | METER | NO MODIFIER | TYPE | PRECISION LCR | MEASURING RANGE |  | ACCURACY | 0.05PCT | CONNECTION TYPE |  | DISPLAY TYPE | DIGITAL | POWER SUPPLY |  | MOUNTING TYPE |  | SIZE |  | ENCLOSURE |  | HAZARD CLASS |  | CERTIFICATION/STANDARD | [39 empty] | Production Completed
STP-PL027 | Data Enrichment | MUF | OK | 2023-10-25 | 2023-10-25 |  | 1631 | Lab | KEYSIGHT | E4980A | (blank) | N | https://www.keysight.com/us/en/product/E4980A/precision-lcr-meter-20-hz-2-mhz.html |  | KEYSIGHT | E4980A |  |  |  |  | Enriched | 41111771 LCR meter |  |  |  |  | METER | NO MODIFIER | TYPE | PRECISION LCR | MEASURING RANGE |  | ACCURACY | 0.05PCT | CONNECTION TYPE |  | DISPLAY TYPE | DIGITAL | POWER SUPPLY |  | MOUNTING TYPE |  | SIZE |  | ENCLOSURE |  | HAZARD CLASS |  | CERTIFICATION/STANDARD | [39 empty] | Production Completed
STP-PL027 | Data Enrichment | MUF | OK | 2023-10-25 | 2023-10-25 |  | 1687 | Lab | OLYMPUS | SZX12 | (blank) | N | https://microscopecentral.com/products/olympus-szx12-stereo-fluorescence-microscope |  | OLYMPUS | SZX12 |  |  |  |  | Enriched | 41111700 Viewing and observing instruments and accessories |  |  |  |  | MICROSCOPE | NO MODIFIER | TYPE | STEREO FLUORESCENCE | MAGNIFICATION FACTOR |  | MAGNIFYING POWER |  | SIZE |  | VIEWING ANGLE |  | ILLUMINATION |  | INPUT RATING |  | HAZARD CLASS |  | CERTIFICATION/STANDARD | [43 empty] | Production Completed
STP-PL027 | Data Enrichment | MUF | OK | 2023-10-25 | 2023-10-25 |  | 4236 | Prod | YOKOGAWA | CA320 | (blank) | (blank) | https://tmi.yokogawa.com/in/solutions/products/portable-and-bench-instruments/calibrators/process-calibrator-ca300-series/ | https://www.rammeter.com/yokogawa-ca320-temperature-calibrator | YOKOGAWA | CA320 |  |  |  |  | Enriched | 41113646 Temperature calibrator or simulator |  |  |  |  | CALIBRATOR | TEMPERATURE | TYPE |  | MEASURING RANGE |  | ACCURACY | 0.5DEG C | DISPLAY TYPE |  | RESOLUTION |  | VOLTAGE RATING |  | INTERFACE TYPE |  | CURRENT RATING |  | MATERIAL |  | SIZE |  | HAZARD CLASS |  | CERTIFICATION/STANDARD | [37 empty] | Production Completed