## Sheet1
Project Code | Activities | Production User | Production Comments | Start Date | End Date | Remarks | Unique ID | Entity | G Manufacturer | Model number | ManufPartNo. | SortGrp | Reference URL | Reference URL 1 | Manufacturer Name | Manufacturer Part Number | Manufacturer Name1 | Manufacturer Part Number1 | VENDOR NAME | VENDOR PART Number | Enriched/Cleansed | UNSPSC Ver.250901 | Short_Decription | Long_Description | ADDITIONAL FEATURES FROM INPUT | ADDITIONAL FEATURES FROM WEBSOURCE | Noun | Modifier | Attribute Name 1 | AttributeValue 1 | Attribute Name 2 | AttributeValue 2 | Attribute Name 3 | AttributeValue 3 | Attribute Name 4 | AttributeValue 4 | Attribute Name 5 | AttributeValue 5 | Attribute Name 6 | AttributeValue 6 | Attribute Name 7 | AttributeValue 7 | Attribute Name 8 | AttributeValue 8 | Attribute Name 9 | AttributeValue 9 | Attribute Name 10 | AttributeValue 10 | Attribute Name 11 | AttributeValue 11 | Attribute Name 12 | AttributeValue 12 | Attribute Name 13 | AttributeValue 13 | Attribute Name 14 | AttributeValue 14 | Attribute Name 15 | AttributeValue 15 | Attribute Name 16 | AttributeValue 16 | Attribute Name 17 | AttributeValue 17 | Attribute Name 18 | AttributeValue 18 | Attribute Name 19 | AttributeValue 19 | Attribute Name 20 | AttributeValue 20 | Attribute Name 21 | AttributeValue 21 | Attribute Name 22 | AttributeValue 22 | Attribute Name 23 | AttributeValue 23 | Attribute Name 24 | AttributeValue 24 | Attribute Name 25 | AttributeValue 25 | Attribute Name 26 | AttributeValue 26 | Attribute Name 27 | AttributeValue 27 | Attribute Name 28 | AttributeValue 28 | Attribute Name 29 | AttributeValue 29 | Attribute Name 30 | AttributeValue 30 | Status
STP-PL027 | Data Enrichment | PVJ | OK | 2023-10-25 | 2023-10-25 |  | 1043 | Facility | Cook | 100 SQN 100SQN15D |  | E | https://www.lorencook.com/PDFs/Catalogs/SQN_Catalog.pdf |  | COOK | 100SQN15D |  |  |  |  | Enriched | 40101604 Fans |  |  |  | WHEEL MATERIAL:ALUMINUM,WHEEL SIZE: 10 TO 40.2IN,STATIC PRESSURE: 0.125 TO 3IN | FAN | CENTRIFUGAL | TYPE | SQUARE INLINE | BLADE DIAMETER |  | FLOW RATING | 487 TO 939CFM | SPEED RATING | 1677RPM | NUMBER OF BLADES |  | ELECTRICAL RATING |  | DRIVE DETAILS | 1/6HP MOTOR | MATERIAL | GALVANIZED STEEL | MOUNTING TYPE | DUCT | ENCLOSURE | TEFC | OVERALL SIZE | 15-9/16 X 22IN | CERTIFICATION/STANDARD | CSA,(UL 705 | [36 empty] | Production Completed
STP-PL027 | Data Enrichment | PVJ | OK | 2023-10-25 | 2023-10-25 |  | 1049 | Facility | Crown | SHR5520-30 |  | E | https://cdn.cranemarket.com/specifications/crown-forklifts-spec-deee0c.pdf | https://www.crown.com/content/dam/crown/pdfs/en-us/brochures/pallet-trucks/shr-5500-specifications.pdf | CROWN | SHR 5520-30 |  |  |  |  | Enriched | 24101606 Stackers |  |  |  | LIFT HEIGHT:127.5IN,HEAD LENGTH:44IN | STACKER | NO MODIFIER | TYPE | HEAVY DUTY WALKIE REACH | LOAD CAPACITY | 3000LB-IN | MIN LIFT | 6IN | MAX LIFT | 42IN | FORK LENGTH | 36IN | FORK WIDTH | 4IN | OVERALL LENGTH |  | OVERALL WIDTH | 36IN | OVERALL HEIGHT |  | HAZARD CLASS |  | CERTIFICATION/STANDARD | [39 empty] | Production Completed
STP-PL027 | Data Enrichment | PVJ | OK | 2023-10-25 | 2023-10-25 |  | 1100 | Facility | Greenheck |  | VEKTOR-MD-24-2-70-LV-HPW | E | https://content.greenheck.com/public/DAMProd/Original/10003/VektorMDPerformance_catalog.pdf | https://content.greenheck.com/public/DAMProd/Original/10003/VektorMHMD_catalog.pdf | GREENHECK | VEKTOR-MD-24-2-70-LV-HPW |  |  |  |  | Enriched | 40101601 Blowers |  |  |  |  | BLOWER | AIR | TYPE | INLINE MIXED FLOW HIGH PLUME DILUTION,WINDBAND | INLET SIZE |  | OUTLET SIZE |  | FLOW CAPACITY | 6000 TO 17500CFM | DRIVE DETAILS | 20HP MOTOR | DISCHARGE TYPE |  | ROTOR SIZE |  | NUMBER OF STAGES |  | MATERIAL | WELDED STEEL | ELECTRICAL RATING |  | POWER RATING | 20HP | SPEED RATING | 600 TO 2300RPM | PRESSURE RATING |  | OVERALL SIZE | 3937 X 1692 X 2438MM | MOUNTING TYPE | ROOF | HAZARD CLASS |  | CERTIFICATION/STANDARD | ANSI Z9.5, UL 705 | [26 empty] | Production Completed
STP-PL027 | Data Enrichment | PVJ | OK | 2023-10-25 | 2023-10-25 |  | 1105 | Facility | Greenheck | CUBE 200HP-30-G |  | E | https://content.greenheck.com/public/DAMProd/Original/10002/SeriesC_catalog.pdf | https://content.greenheck.com/public/DAMProd/Original/10001/471560CUECUBE_iom.pdf¦http://literature.puertoricosupplier.com/029/DJ29245.pdf | GREENHECK | CUBE 200HP-30-G |  |  |  |  | Enriched | 40101604 Fans |  |  |  | WHEEL MATERIAL:ALUMINUM | FAN | EXHAUST | TYPE | BELT DRIVE UPBLAST CENTRIFUGAL | BLADE DIAMETER | 10 TO 48IN | FLOW RATING | 2024 TO 4682CFM | SPEED RATING | 1725RPM | NUMBER OF BLADES |  | ELECTRICAL RATING |  | DRIVE DETAILS | 208 TO 230VAC,1PH,3HP MOTOR | MATERIAL | ALUMINUM | MOUNTING TYPE | ROOF | ENCLOSURE | TEFC | OVERALL SIZE | 933MM LG X 727MM HT | CERTIFICATION/STANDARD | CE,UL 705 | [36 empty] | Production Completed
STP-PL027 | Data Enrichment | PVJ | OK | 2023-10-25 | 2023-10-25 |  | 1111 | Facility | Greenheck | CUE-161-A-G |  | E | https://content.greenheck.com/public/DAMProd/Original/10002/SeriesC_catalog.pdf | https://content.greenheck.com/public/DAMProd/Original/10001/471560CUECUBE_iom.pdf¦http://literature.puertoricosupplier.com/029/DJ29245.pdf | GREENHECK | CUE-161-A-G |  |  |  |  | Enriched | 40101604 Fans |  |  |  | FREQUANCY RATING:60HZ,WHEEL MATERIAL:ALUMINUM | FAN | EXHAUST | TYPE | DIRECT DRIVE UPBLAST CENTRIFUGAL | BLADE DIAMETER | 9 TO 30IN | FLOW RATING | 3855 TO 4959CFM | SPEED RATING | 1725RPM | NUMBER OF BLADES |  | ELECTRICAL RATING |  | DRIVE DETAILS | 2HP MOTOR | MATERIAL | ALUMINUM | MOUNTING TYPE | ROOF | ENCLOSURE | TEFC | OVERALL SIZE | 733MM LG X 756MM HT | CERTIFICATION/STANDARD | CE,UL 705 | [36 empty] | Production Completed
STP-PL027 | Data Enrichment | PVJ | OK | 2023-10-25 | 2023-10-25 |  | 1134 | Facility | Greenheck | GB-360-50 |  | E | https://content.greenheck.com/public/DAMProd/Original/10002/GGB_catalog.pdf | https://www.greenheck.com/shop/browse-by-product-model/centrifugal-exhaust-fans/gb/gb-360 | GREENHECK | GB-360-50 |  |  |  |  | Enriched | 40101604 Fans |  |  |  |  | FAN | EXHAUST | TYPE | BELT DRIVE DOWNBLAST CENTRIFUGAL | BLADE DIAMETER |  | FLOW RATING | 8024 TO 12119CFM | SPEED RATING | 685RPM | NUMBER OF BLADES |  | ELECTRICAL RATING |  | DRIVE DETAILS | 208 TO 240/380 TO 480V,3PH,5HP MOTOR | MATERIAL | ALUMINUM | MOUNTING TYPE | ROOF | ENCLOSURE | TEFC | OVERALL SIZE | 1492MM LG X 978MM HT | CERTIFICATION/STANDARD | CE,UL | [36 empty] | Production Completed
STP-PL027 | Data Enrichment | PVJ | OK | 2023-10-25 | 2023-10-25 |  | 1265 | Facility | ProtectoSeal | F20TAAEFA1300 |  | E | https://protectoseal.com/PDF_VENTS/SPEC_SHEETS/20_SPEC.pdf |  | PROTECTOSEAL | F20TAAEFA1300 |  |  |  |  | Enriched | 40141628 Pilot valves |  |  |  | SET POINT PRESSURE RANGE:0.0 TO 2INWC | VALVE | PILOT | TYPE | TANK BLANKETING | NOMINAL SIZE | 1IN | END CONNECTION | FNPT X FNPT | CONFIGURATION |  | FLOW RATING |  | PRESSURE CLASS/RATING | 20 TO 200PSIG | BODY MATERIAL | STAINLESS STEEL 316 | DESIGN PRESSURE |  | TEMPERATURE RATING |  | OPERATED |  | TRIM |  | SOFTGOODS | KALREZ SEAL/GASKET | HAZARD CLASS |  | CERTIFICATION/STANDARD | ATEX | [32 empty] | Production Completed
STP-PL027 | Data Enrichment | PVJ | OK | 2023-10-25 | 2023-10-25 |  | 1272 | Facility | Riken Keiki | GD-70-D |  | E | https://rikenkeiki-me.com/gd-70d-series-intelligent-gas-detector/ | https://product.rikenkeiki.co.jp/assets/img/products/164/man/PT2E-15616_GD-70D.pdf | RIKEN KEIKI | GD-70-D |  |  |  |  | Enriched | 46171613 Gas detectors |  |  |  | OUTPUT RATING:4 TO 20MA DC | DETECTOR | GAS | TYPE | INTELLIGENT | DETECTING RANGE | 0 TO 2000PPM H2 | MOUNTING TYPE | WALL | POWER SUPPLY | 24VDC | ENCLOSURE MATERIAL |  | SIZE | 70MM WD X 120MM HT X 150MM DP | TEMPERATURE RATING | 0 TO 40DEG C | HAZARD CLASS |  | CERTIFICATION/STANDARD | [43 empty] | Production Completed
STP-PL027 | Data Enrichment | PVJ | OK | 2023-10-25 | 2023-10-25 |  | 1273 | Facility | Riken Keiki | GD-70-D | 0-2000PPM H2 | E | https://rikenkeiki-me.com/gd-70d-series-intelligent-gas-detector/ | https://product.rikenkeiki.co.jp/assets/img/products/164/man/PT2E-15616_GD-70D.pdf | RIKEN KEIKI | GD-70-D |  |  |  |  | Enriched | 46171613 Gas detectors |  |  |  | OUTPUT RATING:4 TO 20MA DC | DETECTOR | GAS | TYPE | INTELLIGENT | DETECTING RANGE | 0 TO 2000PPM H2 | MOUNTING TYPE | WALL | POWER SUPPLY | 24VDC | ENCLOSURE MATERIAL |  | SIZE | 70MM WD X 120MM HT X 150MM DP | TEMPERATURE RATING | 0 TO 40DEG C | HAZARD CLASS |  | CERTIFICATION/STANDARD | [43 empty] | Production Completed
STP-PL027 | Data Enrichment | PVJ | OK | 2023-10-25 | 2023-10-25 |  | 1275 | Facility | ROSEMOUNT | 3051cg1a02a1as5e5m5 |  | E | https://www.emerson.com/documents/automation/product-data-sheet-rosemount-3051-pressure-transmitter-en-73134.pdf |  | ROSEMOUNT | 3051cg1a02a1as5e5m5 |  |  |  |  | Enriched | 41112410 Pressure transmitters |  |  |  | ISOLATING DIAPHRAGM MATERIAL:STAINLESS STEEL 316,EXPLOSION-PROOF, DUST IGNITION-PROOF | TRANSMITTER | GAUGE PRESSURE | TYPE | COPLANAR | MEASURING RANGE | -62.16 TO 62.16MBAR | ACCURACY |  | OUTPUT TYPE | 4 TO 20MA DIGITAL | SUPPLY VOLTAGE |  | CONNECTION TYPE | 1/2IN-14 NPT | MOUNTING TYPE |  | DISPLAY TYPE | LCD | COMMUNICATION PROTOCOL | HART | HOUSING MATERIAL | ALUMINUM | ENCLOSURE |  | SIZE | 166MM LG X 109MM WD X 181MM HT | HAZARD CLASS |  | CERTIFICATION/STANDARD | [33 empty] | Production Completed
STP-PL027 | Data Enrichment | PVJ | OK | 2023-10-25 | 2023-10-25 |  | 1358 | Facility | VANGUARD | ATRT-03 S2 |  | E | https://www.doble.com/wp-content/uploads/atrt-03_s2.pdf | https://www.doble.com/product/atrt-03-s2/ | VANGUARD | ATRT-03 S2 |  |  |  |  | Enriched | 41113600 Electrical measuring and testing equipment and accessories |  |  |  |  | TESTER | NO MODIFIER | TYPE | AUTOMATIC, TRANSFORMER TURNS RATIO | MEASURING RANGE | 0.8 TO 15000 | ACCURACY | 0.2PCT | ELECTRICAL RATING | 100 TO 240VAC,50/60HZ | DISPLAY TYPE | LCD | SIZE | 18IN WD X 7IN HT X 15IN DP | TEMPERATURE RATING | -10 TO 50DEG C | HAZARD CLASS |  | CERTIFICATION/STANDARD | CSA-C22.2,IEC 61010,UL 61010A-1 | [42 empty] | Production Completed
STP-PL027 | Data Enrichment | PVJ | OK | 2023-10-25 | 2023-10-25 |  | 1457 | Lab | AGILENT TECHNOLOGIES | B1500 A |  | E | https://seabaugh.nd.edu/assets/330853/at_b1500_semiconductordeviceanalyzer.pdf |  | AGILENT TECHNOLOGIES | B1500 A |  |  |  |  | Enriched | 41110000 Measuring and observing and testing instruments |  |  |  |  | ANALYZER | NO MODIFIER | TYPE | SEMICONDUCTOR DEVICE | MEASURING RANGE | 2 TO 200V | ACCURACY | 0.018PCT | OUTPUT TYPE |  | POWER SUPPLY | 90 TO 264 VAC,47 TO 63HZ | DISPLAY TYPE | LCD | INTERFACE TYPE | USB/LAN/GP-IB | ENCLOSURE TYPE |  | SIZE | 420MM WD X 330MM HT X 575MM DP | MOUNTING TYPE |  | TEMPERATURE RATING | 5 TO 40DEG C | HAZARD CLASS |  | CERTIFICATION/STANDARD | AS/NZS 2064.1,CE, CSA,IEC61326-1/EN61326-1,IEC61010-1/EN61010-1,UL3111-1 | [34 empty] | Production Completed
STP-PL027 | Data Enrichment | PVJ | OK | 2023-10-25 | 2023-10-25 |  | 1545 | Lab | Edwards | NXDS10i |  | E | https://www.edwardsvacuum.com/content/dam/brands/edwards-vacuum/edwards-website-assets/scientific-vacuum/documents/brochures/Edwards-nXDS-Dry-Scroll-Pump-Brochure-3601-0088-01.pdf | https://www.coleparmer.in/i/edwards-nxds10i-dry-scroll-vacuum-pump-7-5-cfm/7930124 | EDWARDS | NXDS10i |  |  |  |  | Enriched | 40151502 Vacuum pumps |  |  |  | ELECTRICAL RATING:100 TO 127/200 TO 240VAC,50/60HZ,SIZE:432MM LG X 265MM WD X 302MM HT | PUMP | VACUUM | TYPE | DRY SCROLL | INLET SIZE | 25NW | OUTLET SIZE | 25NW | PRESSURE RATING | 200MBAR | POWER RATING | 280W | DRIVE DETAILS |  | SPEED RATING | 1800RPM | FLOW RATING | 7.5CFM | NUMBER OF STAGES |  | IMPELLER SIZE |  | IMPELLER MATERIAL |  | SHAFT MATERIAL |  | HOUSING MATERIAL |  | TEMPERATURE RATING | 5 TO 40DEG C | HAZARD CLASS |  | CERTIFICATION/STANDARD | IEC EN60320 | [28 empty] | Production Completed
STP-PL027 | Data Enrichment | PVJ | OK | 2023-10-25 | 2023-10-25 |  | 1546 | Lab | Edwards | NXDS10i | (blank) | N | https://www.edwardsvacuum.com/content/dam/brands/edwards-vacuum/edwards-website-assets/scientific-vacuum/documents/brochures/Edwards-nXDS-Dry-Scroll-Pump-Brochure-3601-0088-01.pdf | https://www.coleparmer.in/i/edwards-nxds10i-dry-scroll-vacuum-pump-7-5-cfm/7930124 | EDWARDS | NXDS10i |  |  |  |  | Enriched | 40151502 Vacuum pumps |  |  |  | ELECTRICAL RATING:100 TO 127/200 TO 240VAC,50/60HZ,SIZE:432MM LG X 265MM WD X 302MM HT | PUMP | VACUUM | TYPE | DRY SCROLL | INLET SIZE | 25NW | OUTLET SIZE | 25NW | PRESSURE RATING | 200MBAR | POWER RATING | 280W | DRIVE DETAILS |  | SPEED RATING | 1800RPM | FLOW RATING | 7.5CFM | NUMBER OF STAGES |  | IMPELLER SIZE |  | IMPELLER MATERIAL |  | SHAFT MATERIAL |  | HOUSING MATERIAL |  | TEMPERATURE RATING | 5 TO 40DEG C | HAZARD CLASS |  | CERTIFICATION/STANDARD | IEC EN60320 | [28 empty] | Production Completed
STP-PL027 | Data Enrichment | PVJ | OK | 2023-10-25 | 2023-10-25 |  | 2863 | Prod | HEWLETT PACKARD | 53181A | (blank) | (blank) | https://xdevs.com/doc/HP_Agilent_Keysight/HP%2053181A%20Operating.pdf |  | HEWLETT PACKARD | 53181A |  |  |  |  | Enriched | 41115304 Frequency counters or timer or dividers |  |  |  |  | COUNTER | NO MODIFIER | TYPE | FREQUENCY | COUNTING RANGE | 225MHZ | DISPLAY TYPE | DIGITAL | POWER SUPPLY | 220 TO 240VAC,50/60HZ,30W | MATERIAL |  | RESET TYPE |  | TEMPERATURE RATING | 0 TO 55DEG C | SIZE | 212.6MM WD X 88.5MM HT X 348.3MM DP | HAZARD CLASS |  | CERTIFICATION/STANDARD | EN50082-1,IEC 801-2/3/4 | [40 empty] | Production Completed
STP-PL027 | Data Enrichment | PVJ | OK | 2023-10-25 | 2023-10-25 |  | 3705 | Prod | Rohde & Schwarz | FSWP50 | (blank) | (blank) | https://www.rohde-schwarz.com/us/products/test-and-measurement/phase-noise-analyzers/rs-fswp-phase-noise-analyzer-and-vco-tester_63493-120512.html |  | ROHDE & SCHWARZ | FSWP50 |  |  |  |  | Enriched | 41110000 Measuring and observing and testing instruments |  |  |  |  | ANALYZER | NO MODIFIER | TYPE | PHASE NOISE | MEASURING RANGE | 1MHZ TO 50GHZ | ACCURACY |  | OUTPUT TYPE | 0 TO 16V | POWER SUPPLY | 100 TO 240VAC,50/60HZ,300W | DISPLAY TYPE | WXGA COLOR TOUCHSCREEN | INTERFACE TYPE | RJ-45 CONNECTOR | ENCLOSURE TYPE |  | SIZE | 462MM WD X 240MM HT X 504MM DP | MOUNTING TYPE |  | TEMPERATURE RATING | 5 TO 50DEG C | HAZARD CLASS |  | CERTIFICATION/STANDARD | CSA-C22.2,CE,CSA,IEC/EN 61010-1,UL 61010-1,VDE | [34 empty] | Production Completed
STP-PL027 | Data Enrichment | PVJ | OK | 2023-10-25 | 2023-10-25 |  | 1020 | Facility | Apollo | RP40 (1/2") |  | E | https://www.consolidatedsupply.com/Product/257033 | https://backflowparts.com/wp-content/uploads/2013/03/40-200-SPEC-SHEET.pdf | APOLLO | RP40 (1/2") |  |  |  |  | Enriched | 40141673 Alloy steel/stainless steel check valve |  |  |  |  | VALVE | CHECK | TYPE | REDUCED PRESSURE BACKFLOW PREVENTER | NOMINAL SIZE | 1/2IN | END CONNECTION |  | END TO END DISTANCE | 10-1/4IN | CONFIGURATION |  | BODY MATERIAL | STAINLESS STEEL | PRESSURE CLASS/RATING | 175PSI | DESIGN PRESSURE |  | TEMPERATURE RATING | 33 TO 180DEG F | TRIM | SILICONE SEAT | SOFTGOODS |  | HAZARD CLASS |  | CERTIFICATION/STANDARD | AWWA C-511,ASSE 1013,CSA,IAPMO,UL | [34 empty] | Production Completed
STP-PL027 | Data Enrichment | PVJ | OK | 2023-10-25 | 2023-10-25 |  | 1021 | Facility | Apollo | RP40 (2") |  | E | https://backflowparts.com/wp-content/uploads/2013/03/40-200-SPEC-SHEET.pdf |  | APOLLO | RP40 (2") |  |  |  |  | Enriched | 40141673 Alloy steel/stainless steel check valve |  |  |  |  | VALVE | CHECK | TYPE | REDUCED PRESSURE BACKFLOW PREVENTER | NOMINAL SIZE | 2IN | END CONNECTION |  | END TO END DISTANCE | 21-1/2IN | CONFIGURATION |  | BODY MATERIAL | STAINLESS STEEL | PRESSURE CLASS/RATING | 175PSI | DESIGN PRESSURE |  | TEMPERATURE RATING | 33 TO 180DEG F | TRIM |  | SOFTGOODS |  | HAZARD CLASS |  | CERTIFICATION/STANDARD | AWWA C-511,ASSE 1013,CSA,IAPMO,UL | [34 empty] | Production Completed
STP-PL027 | Data Enrichment | PVJ | OK | 2023-10-25 | 2023-10-25 |  | 1094 | Facility | George Fisher | Z60 | 198335968 | E | blob:https://usermanual.wiki/faae2491-53bf-4853-9520-510164c8a3a3 | https://www.icenta.co.uk/uploads/1/1/4/7/114709647/gf-variable-area-flow-meters-rotameters-ic.pdf | GEORGE FISHER | 198335968 | George Fisher | Z60 |  |  | Enriched | 41111931 Flow sensors |  |  |  | NOMINAL SIZE:DN40 | SENSOR | FLOW | TYPE | VARIABLE AREA | MEASURING RANGE | 600 TO 6000L/HR | ACCURACY |  | OUTPUT TYPE | 4 TO 20MA | PROCESS CONNECTION |  | POWER SUPPLY |  | ENCLOSURE |  | TEMPERATURE RATING |  | MATERIAL |  | ELECTRICAL CONNECTION |  | PRESSURE RATING |  | MOUNTING TYPE |  | HAZARD CLASS |  | CERTIFICATION/STANDARD | [33 empty] | Production Completed
STP-PL027 | Data Enrichment | PVJ | OK | 2023-10-25 | 2023-10-25 |  | 1095 | Facility | Geroger Fisher | Z60 | 198335968 | E | blob:https://usermanual.wiki/faae2491-53bf-4853-9520-510164c8a3a3 | https://www.icenta.co.uk/uploads/1/1/4/7/114709647/gf-variable-area-flow-meters-rotameters-ic.pdf | GEORGE FISHER | 198335968 | Geroger Fisher | Z60 |  |  | Enriched | 41111931 Flow sensors |  |  |  | NOMINAL SIZE:DN40 | SENSOR | FLOW | TYPE | VARIABLE AREA | MEASURING RANGE | 600 TO 6000L/HR | ACCURACY |  | OUTPUT TYPE | 4 TO 20MA | PROCESS CONNECTION |  | POWER SUPPLY |  | ENCLOSURE |  | TEMPERATURE RATING |  | MATERIAL |  | ELECTRICAL CONNECTION |  | PRESSURE RATING |  | MOUNTING TYPE |  | HAZARD CLASS |  | CERTIFICATION/STANDARD | [33 empty] | Production Completed
STP-PL027 | Data Enrichment | PVJ | OK | 2023-10-25 | 2023-10-25 |  | 1107 | Facility | Greenheck | CUBE-480-75 |  | E | https://content.greenheck.com/public/DAMProd/Original/10002/SeriesC_catalog.pdf | https://content.greenheck.com/public/DAMProd/Original/10001/471560CUECUBE_iom.pdf¦http://literature.puertoricosupplier.com/029/DJ29245.pdf | GREENHECK | CUBE-480-75 |  |  |  |  | Enriched | 40101604 Fans |  |  |  | WHEEL MATERIAL:ALUMINUM | FAN | EXHAUST | TYPE | BELT DRIVE UPBLAST CENTRIFUGAL | BLADE DIAMETER | 10 TO 48IN | FLOW RATING | 18846 TO 29988CFM | SPEED RATING | 490RPM | NUMBER OF BLADES |  | ELECTRICAL RATING |  | DRIVE DETAILS | 380 TO 480VAC,3PH,3HP MOTOR | MATERIAL | ALUMINUM | MOUNTING TYPE | ROOF | ENCLOSURE | TEFC | OVERALL SIZE | 1884MM LG X 1222MM HT | CERTIFICATION/STANDARD | CE,UL 705 | [36 empty] | Production Completed
STP-PL027 | Data Enrichment | PVJ | OK | 2023-10-25 | 2023-10-25 |  | 1108 | Facility | Greenheck | CUE-101-A-G |  | E | https://content.greenheck.com/public/DAMProd/Original/10002/SeriesC_catalog.pdf | https://content.greenheck.com/public/DAMProd/Original/10001/471560CUECUBE_iom.pdf¦http://literature.puertoricosupplier.com/029/DJ29245.pdf | GREENHECK | CUE-101-A-G |  |  |  |  | Enriched | 40101604 Fans |  |  |  | FREQUANCY RATING:60HZ,WHEEL MATERIAL:ALUMINUM | FAN | EXHAUST | TYPE | DIRECT DRIVE UPBLAST CENTRIFUGAL | BLADE DIAMETER | 9 TO 30IN | FLOW RATING | 970 TO 1468CFM | SPEED RATING | 1725RPM | NUMBER OF BLADES |  | ELECTRICAL RATING |  | DRIVE DETAILS | 115/208 TO 230/277VAC,1PH,1/4HP MOTOR | MATERIAL | ALUMINUM | MOUNTING TYPE | ROOF | ENCLOSURE | ODP | OVERALL SIZE | 632MM LG X 718MM HT | CERTIFICATION/STANDARD | CE,UL 705 | [36 empty] | Production Completed
STP-PL027 | Data Enrichment | PVJ | OK | 2023-10-25 | 2023-10-25 | SERIES MATCH | 1109 | Facility | Greenheck | CUE-101-V6-4-G |  | E | https://content.greenheck.com/public/DAMProd/Original/10002/SeriesC_catalog.pdf | https://content.greenheck.com/public/DAMProd/Original/10001/471560CUECUBE_iom.pdf¦http://literature.puertoricosupplier.com/029/DJ29245.pdf | GREENHECK | CUE-101-V6-4-G |  |  |  |  | Enriched | 40101604 Fans |  |  |  | FREQUANCY RATING:60HZ,WHEEL MATERIAL:ALUMINUM | FAN | EXHAUST | TYPE | DIRECT DRIVE UPBLAST CENTRIFUGAL | BLADE DIAMETER | 9 TO 30IN | FLOW RATING |  | SPEED RATING |  | NUMBER OF BLADES |  | ELECTRICAL RATING |  | DRIVE DETAILS |  | MATERIAL | ALUMINUM | MOUNTING TYPE | ROOF | ENCLOSURE |  | OVERALL SIZE | 632MM LG X 718MM HT | CERTIFICATION/STANDARD | CE,UL 705 | [36 empty] | Production Completed
STP-PL027 | Data Enrichment | PVJ | OK | 2023-10-25 | 2023-10-25 |  | 1112 | Facility | Greenheck | CUE-161-A-X |  | E | https://content.greenheck.com/public/DAMProd/Original/10002/SeriesC_catalog.pdf | https://content.greenheck.com/public/DAMProd/Original/10001/471560CUECUBE_iom.pdf¦http://literature.puertoricosupplier.com/029/DJ29245.pdf | GREENHECK | CUE-161-A-X |  |  |  |  | Enriched | 40101604 Fans |  |  |  | FREQUANCY RATING:60HZ,WHEEL MATERIAL:ALUMINUM | FAN | EXHAUST | TYPE | DIRECT DRIVE UPBLAST CENTRIFUGAL | BLADE DIAMETER | 9 TO 30IN | FLOW RATING | 3855 TO 4959CFM | SPEED RATING | 1725RPM | NUMBER OF BLADES |  | ELECTRICAL RATING |  | DRIVE DETAILS | 208 TO 240/380 TO 480VAC,3PH,2HP MOTOR | MATERIAL | ALUMINUM | MOUNTING TYPE | ROOF | ENCLOSURE | TEFC | OVERALL SIZE | 733MM LG X 756MM HT | CERTIFICATION/STANDARD | CE,UL 705 | [36 empty] | Production Completed
STP-PL027 | Data Enrichment | PVJ | OK | 2023-10-25 | 2023-10-25 |  | 1113 | Facility | Greenheck | CUE-161HP-A-6 |  | E | https://content.greenheck.com/public/DAMProd/Original/10002/SeriesC_catalog.pdf | https://content.greenheck.com/public/DAMProd/Original/10001/471560CUECUBE_iom.pdf¦http://literature.puertoricosupplier.com/029/DJ29245.pdf | GREENHECK | CUE-161HP-A-6 |  |  |  |  | Enriched | 40101604 Fans |  |  |  | FREQUANCY RATING:60HZ,WHEEL MATERIAL:ALUMINUM,HIGH PRESSURE WHEEL | FAN | EXHAUST | TYPE | DIRECT DRIVE UPBLAST CENTRIFUGAL | BLADE DIAMETER | 9 TO 30IN | FLOW RATING | 1810 TO 2787CFM | SPEED RATING | 1725RPM | NUMBER OF BLADES |  | ELECTRICAL RATING |  | DRIVE DETAILS | 1-1/2HP MOTOR | MATERIAL | ALUMINUM | MOUNTING TYPE | ROOF | ENCLOSURE |  | OVERALL SIZE | 733MM LG X 756MM HT | CERTIFICATION/STANDARD | CE,UL 705 | [36 empty] | Production Completed
STP-PL027 | Data Enrichment | PVJ | OK | 2023-10-25 | 2023-10-25 |  | 1114 | Facility | Greenheck | CUE-200-B-X |  | E | https://content.greenheck.com/public/DAMProd/Original/10002/SeriesC_catalog.pdf | https://content.greenheck.com/public/DAMProd/Original/10001/471560CUECUBE_iom.pdf¦http://literature.puertoricosupplier.com/029/DJ29245.pdf | GREENHECK | CUE-200-B-X |  |  |  |  | Enriched | 40101604 Fans |  |  |  | FREQUANCY RATING:60HZ,WHEEL MATERIAL:ALUMINUM | FAN | EXHAUST | TYPE | DIRECT DRIVE UPBLAST CENTRIFUGAL | BLADE DIAMETER | 9 TO 30IN | FLOW RATING | 3445 TO 6412CFM | SPEED RATING | 1140RPM | NUMBER OF BLADES |  | ELECTRICAL RATING |  | DRIVE DETAILS | 208 TO 240/380 TO 480VAC,3PH,2HP MOTOR | MATERIAL | ALUMINUM | MOUNTING TYPE | ROOF | ENCLOSURE | TEFC | OVERALL SIZE | 933MM LG X 727MM HT | CERTIFICATION/STANDARD | CE,UL 705 | [36 empty] | Production Completed
STP-PL027 | Data Enrichment | PVJ | OK | 2023-10-25 | 2023-10-25 |  | 1182 | Facility | Hach | CL17 | 54400-60 | E | https://ca.hach.com/chlorine-analyzers/cl17-colorimetric-chlorine-analyser/family?productCategoryId=22219119457 | https://spwindustrial.com/hach-54400-60-cl-17-chlorine-analyzer-115-230v-90va-cl17/ | HACH | 54400-60 | Hach | CL17 |  |  | Enriched | 41110000 Measuring and observing and testing instruments |  |  |  |  | ANALYZER | NO MODIFIER | TYPE | COLORIMETRIC CHLORINE | MEASURING RANGE |  | ACCURACY |  | OUTPUT TYPE |  | POWER SUPPLY | 115/230V,90VA | DISPLAY TYPE |  | INTERFACE TYPE |  | ENCLOSURE TYPE |  | SIZE |  | MOUNTING TYPE |  | TEMPERATURE RATING |  | HAZARD CLASS |  | CERTIFICATION/STANDARD | [35 empty] | Production Completed
STP-PL027 | Data Enrichment | PVJ | OK | 2023-10-25 | 2023-10-25 |  | 1183 | Facility | Hach | CL17 | 54402-60 | E | https://ca.hach.com/chlorine-analyzers/cl17-colorimetric-chlorine-analyser/family?productCategoryId=22219119457 | https://ca.hach.com/asset-get.download.jsa?id=18991253703 | HACH | 54402-60 | Hach | CL17 |  |  | Enriched | 41110000 Measuring and observing and testing instruments |  |  |  |  | ANALYZER | NO MODIFIER | TYPE | COLORIMETRIC CHLORINE,RESIDUAL | MEASURING RANGE |  | ACCURACY |  | OUTPUT TYPE |  | POWER SUPPLY |  | DISPLAY TYPE |  | INTERFACE TYPE |  | ENCLOSURE TYPE |  | SIZE |  | MOUNTING TYPE |  | TEMPERATURE RATING |  | HAZARD CLASS |  | CERTIFICATION/STANDARD | [35 empty] | Production Completed
STP-PL027 | Data Enrichment | PVJ | OK | 2023-10-25 | 2023-10-25 |  | 1694 | Lab | Park Systems | NX20 |  | E | https://www.parksystems.com/products/large-sample-afm/park-nx20/technical-info |  | PARK SYSTEMS | NX20 |  |  |  |  | Enriched | 41111700 Viewing and observing instruments and accessories |  |  |  | TEMPERATURE RATING:-25 TO 600DEG C | MICROSCOPE | NO MODIFIER | TYPE | ATOMIC FORCE | MAGNIFICATION FACTOR |  | MAGNIFYING POWER |  | SIZE |  | VIEWING ANGLE |  | ILLUMINATION |  | INPUT RATING |  | HAZARD CLASS |  | CERTIFICATION/STANDARD | [43 empty] | Production Completed
STP-PL027 | Data Enrichment | PVJ | OK | 2023-10-25 | 2023-10-25 |  | 1695 | Lab | Park Systems | NX20 | (blank) | N | https://www.parksystems.com/products/large-sample-afm/park-nx20/technical-info |  | PARK SYSTEMS | NX20 |  |  |  |  | Enriched | 41111700 Viewing and observing instruments and accessories |  |  |  | TEMPERATURE RATING:-25 TO 600DEG C | MICROSCOPE | NO MODIFIER | TYPE | ATOMIC FORCE | MAGNIFICATION FACTOR |  | MAGNIFYING POWER |  | SIZE |  | VIEWING ANGLE |  | ILLUMINATION |  | INPUT RATING |  | HAZARD CLASS |  | CERTIFICATION/STANDARD | [43 empty] | Production Completed
STP-PL027 | Data Enrichment | PVJ | OK | 2023-10-25 | 2023-10-25 |  | 1931 | Prod | AGILENT | 4284A | (blank) | (blank) | https://www.bellnw.com/products/keysight-4284a | https://www.unifr.ch/med/de/assets/public/professoren/rainerg/Documents/Manuals/AGILENT_4284A.pdf | AGILENT | 4284A |  |  |  |  | Enriched | 41111771 LCR meter |  |  |  | TEMPERATURE RATING:0 TO 55DEG C | METER | NO MODIFIER | TYPE | PRECISION LCR | MEASURING RANGE | 0.01NH TO 99.9999KH, 0.01 TO 9.99999F, 0.01OHM TO 99.9999MOHM | ACCURACY | +/-0.01PCT | CONNECTION TYPE |  | DISPLAY TYPE | LCD | POWER SUPPLY | 100/120/220/240VAC,47 TO 66HZ,200VA | MOUNTING TYPE | RACK | SIZE | 426MM WD X 177MM HT X 498MM DP | ENCLOSURE |  | HAZARD CLASS |  | CERTIFICATION/STANDARD | [39 empty] | Production Completed
STP-PL027 | Data Enrichment | PVJ | OK | 2023-10-25 | 2023-10-25 |  | 1940 | Prod | AGILENT | 6654A | (blank) | (blank) | https://www.artisantg.com/TestMeasurement/70022-13/Keysight-Agilent-6654A-500-Watt-Single-Output-DC-Power-Supply | https://www.valuetronics.com/product/6654a-agilent-dc-power-supply-used | AGILENT | 6654A |  |  |  |  | Enriched | 39121004 Power supply units |  |  |  |  | POWER SUPPLY | NO MODIFIER | TYPE | DC | INPUT RATING |  | OUTPUT VOLTAGE RATING | 0 TO 60VDC | OUTPUT CURRENT RATING | 0 TO 9A | NUMBER OF OUTPUTS | 1 | POWER RATING | 500W | CONNECTION TYPE |  | HAZARD CLASS |  | CERTIFICATION/STANDARD | [43 empty] | Production Completed
STP-PL027 | Data Enrichment | PVJ | OK | 2023-10-25 | 2023-10-25 |  | 2688 | Prod | EBARA | A30W |  | O | https://www.idealvac.com/files/manuals/Ebara_Instruction_Manaul.pdf |  | EBARA | A30W |  |  |  |  | Enriched | 40151502 Vacuum pumps |  |  |  |  | PUMP | VACUUM | TYPE | MULTI-STAGE DRY | INLET SIZE | NW50 | OUTLET SIZE | NW40 | PRESSURE RATING | 0.4/0.27MPA | POWER RATING | 200 TO 220VAC,19.7/18.5A,3PH,50/60HZ | DRIVE DETAILS | 1.5/2.2KW,2P MOTOR | SPEED RATING |  | FLOW RATING | 3000/3600L/MIN | NUMBER OF STAGES |  | IMPELLER SIZE |  | IMPELLER MATERIAL |  | SHAFT MATERIAL |  | HOUSING MATERIAL |  | TEMPERATURE RATING | 30DEG C | HAZARD CLASS |  | CERTIFICATION/STANDARD | [29 empty] | Production Completed
STP-PL027 | Data Enrichment | PVJ | OK | 2023-10-25 | 2023-10-25 |  | 2689 | Prod | EBARA | A70W |  | O | https://www.idealvac.com/files/manuals/Ebara_Instruction_Manaul.pdf |  | EBARA | A70W |  |  |  |  | Enriched | 40151502 Vacuum pumps |  |  |  |  | PUMP | VACUUM | TYPE | MULTI-STAGE DRY | INLET SIZE | NW50 | OUTLET SIZE | NW40 | PRESSURE RATING | 0.13/0.27MPA | POWER RATING | 200 TO 220VAC,29.5/28.1A,3PH,50/60HZ | DRIVE DETAILS | 2.2/3.7KW,2P MOTOR | SPEED RATING |  | FLOW RATING | 7000/8400L/MIN | NUMBER OF STAGES |  | IMPELLER SIZE |  | IMPELLER MATERIAL |  | SHAFT MATERIAL |  | HOUSING MATERIAL |  | TEMPERATURE RATING | 30DEG C | HAZARD CLASS |  | CERTIFICATION/STANDARD | [29 empty] | Production Completed