## Sheet1
Material | Project Code | Activities | Production User | CA Code | Production Comments | Start Date | End Date | Remarks | Technology | Material description | Purchasing text | Manufacturer Part No. | Reference URL | Reference URL1 | Manufacturer 1 | MPN 1 | Manufacturer 2 | MPN 2 | Manufacturer 3 | MPN 3 | Manufacturer 4 | MPN 4 | Manufacturer 5 | MPN 5 | Noun | Modifier | Addiional Info | Attribute Name 1 | Attribute Value 1 | Attribute Name 2 | Attribute Value 2 | Attribute Name 3 | Attribute Value 3 | Attribute Name 4 | Attribute Value 4 | Attribute Name 5 | Attribute Value 5 | Attribute Name 6 | Attribute Value 6 | Attribute Name 7 | Attribute Value 7 | Attribute Name 8 | Attribute Value 8 | Attribute Name 9 | Attribute Value 9 | Attribute Name 10 | Attribute Value 10 | Attribute Name 11 | Attribute Value 11 | Attribute Name 12 | Attribute Value 12 | Attribute Name 13 | Attribute Value 13 | Attribute Name 14 | Attribute Value 14 | Attribute Name 15 | Attribute Value 15 | Attribute Name 16 | Attribute Value 16 | Attribute Name 17 | Attribute Value 17 | Attribute Name 18 | Attribute Value 18 | Attribute Name 19 | Attribute Value 19 | Attribute Name 20 | Attribute Value 20 | Attribute Name 21 | Attribute Value 21 | Attribute Name 22 | Attribute Value 22 | Attribute Name 23 | Attribute Value 23 | Attribute Name 24 | Attribute Value 24 | Attribute Name 25 | Attribute Value 25 | Attribute Name 26 | Attribute Value 26 | Attribute Name 27 | Attribute Value 27 | Attribute Name 28 | Attribute Value 28 | Attribute Name 29 | Attribute Value 29 | Status
SZH_1343434__ENCH | TNG_001 | Data Enrichment | SZH | SZH | OK | 9/7/2022 | 20/09/2022 |  | IsaMill | Connection,GV2-G445 | MOTOR SERIAL NO: 1042218757 | ELE.R14423 | https://www.se.com/ww/en/product/GV2G445/linergy-ft-comb-busbar-63-a-4-tapoffs-45-mm-pitch/ |  | TESYS | GV2-G445 |  | ELE.R14423 | [6 empty] | BLOCK | TERMINAL | MOTOR SERIAL NO: 1042218757 | TYPE |  | VOLTAGE | 690 V | AMPERAGE | 63 A | CIRCUITS |  | TERMINAL |  | WIRE SIZE |  | SIZE | LG 179 MM | BLOCK MATERIAL |  | COLOR |  | MOUNTING | [39 empty] | Production Completed
SZH_1343435__ENCH | TNG_001 | Data Enrichment | SZH | SZH | OK | 9/7/2022 | 20/09/2022 |  | IsaMill | Terminal,Block,160851 ZDU2.5 | MOTOR SERIAL NO: 1042218757 | ELE.O3705 | https://octopart.com/160851+zdu2.5-weidmuller-5390594 |  | WEIDMULLAR | 160851 ZDU2.5 |  | ELE.O3705 | [6 empty] | BLOCK | TERMINAL | MOTOR SERIAL NO: 1042218757 | TYPE |  | VOLTAGE | 800 V | AMPERAGE | 24 A | CIRCUITS |  | TERMINAL |  | WIRE SIZE |  | SIZE | WD 5.1 X HT 38.5 MM | BLOCK MATERIAL |  | COLOR |  | MOUNTING | DIN RAIL | [38 empty] | Production Completed
SZH_1343445__ENCH | TNG_001 | Data Enrichment | SZH | SZH | OK | 9/7/2022 | 20/09/2022 |  | IsaMill | Auxiliary,Contactor,24VDC,Telemecanique | MOTOR SERIAL NO: 1042218757 | ELE.R13500 | URL not found |  |  | ELE.R13500 | [8 empty] | CONTACT | AUXILIARY | MOTOR SERIAL NO: 1042218757 | TYPE | TELEMECANIQUE | ELECTRICAL RATING | 24 VDC | CONTACT ARRANGEMENT |  | TERMINAL |  | MOUNT | [49 empty] | Production Completed
SZH_1343446__ENCH | TNG_001 | Data Enrichment | SZH | SZH | OK | 9/7/2022 | 20/09/2022 |  | IsaMill | Motor,Breaker Auxiliary Contacts,GV-AE11 | MOTOR SERIAL NO: 1042218757 | ELE.R06170 | https://www.se.com/ww/en/product/GVAE11/auxiliary-contact-blocktesys-deca1no+1ncfront-mountingfor-gv2/ |  | TESYS | GV-AE11 |  | ELE.R06170 | [6 empty] | CONTACT | AUXILIARY | MOTOR SERIAL NO: 1042218757 | TYPE | MOTOR,BREAKER | ELECTRICAL RATING | 240 VAC | CONTACT ARRANGEMENT |  | TERMINAL |  | MOUNT | [49 empty] | Production Completed
SZH_1343447__ENCH | TNG_001 | Data Enrichment | SZH | SZH | OK | 9/7/2022 | 20/09/2022 |  | IsaMill | Contact,No Auxiliary,LA1-KN20 | MOTOR SERIAL NO: 1042218757 | ELE.R05326 | https://www.se.com/ww/en/product/LA1KN20/auxiliary-contact-block-tesys-k-2no-front-mounting-screw-clamp-terminals/ |  | TESYS | LA1-KN20 |  | ELE.R05326 | [6 empty] | CONTACT | AUXILIARY | MOTOR SERIAL NO: 1042218757 | TYPE |  | ELECTRICAL RATING | 690 VAC | CONTACT ARRANGEMENT |  | TERMINAL |  | MOUNT | [49 empty] | Production Completed
SZH_1343448__ENCH | TNG_001 | Data Enrichment | SZH | SZH | OK | 9/7/2022 | 20/09/2022 |  | IsaMill | Contactor,LP1-K0910-BD,24 VCC | MOTOR SERIAL NO: 1042218757 | ELE.R20712 | https://www.se.com/ww/en/product/LP1K0910BD/contactor-tesys-k-3p-ac3-440v-9a-1no-aux-24v-dc-coilscrew-clamps/ |  | TESYS | LP1-K0910-BD |  | ELE.R20712 | [6 empty] | CONTACTOR | NONE | MOTOR SERIAL NO: 1042218757 | TYPE |  | COIL VOLTAGE | 24 VCC | AMPERAGE | 9 A | LINE VOLTAGE |  | POWER RATING |  | POLE | 3 P | AUXILIARY CONTACTS |  | ENCLOSURE | [43 empty] | Production Completed
SZH_1343465__ENCH | TNG_001 | Data Enrichment | SZH | SZH | OK | 9/7/2022 | 20/09/2022 |  | IsaKidd | Encoder Cable | 70M SC-J3ENS4CBL70M-H | 70M SC-J3ENS4CBL70M-H | https://th.misumi-ec.com/en/vona2/detail/222000343882/?HissuCode=MR-J3ENSCBL20M-H |  | MISUMI | 70M SC-J3ENS4CBL70M-H | [8 empty] | ENCODER | NONE |  | TYPE | CABLE | ELECTRICAL RATING |  | SPEED | [53 empty] | Production Completed
SZH_1343544__ENCH | TNG_001 | Data Enrichment | SZH | SZH | OK | 9/7/2022 | 20/09/2022 |  | IsaKidd | Magnetic Contactor (Option) | GV2-AF3 | B130260-99-021 | https://www.se.com/id/en/product/GV2AF3/tesys-gv2-combination-blocks-with-contactor-lc1d09-d38/ |  | TESYS | GV2-AF3 |  | B130260-99-021 | [6 empty] | BLOCK | NONE | WITH CONTACTOR,AMPERAGE: 39 A | TYPE | COMBINATION,MAGNETIC | SIZE |  | MATERIAL | [53 empty] | Production Completed
SZH_1343564__ENCH | TNG_001 | Data Enrichment | SZH | SZH | OK | 9/7/2022 | 20/09/2022 |  | IsaKidd | Magnetic Contactor | LC2 D32BD. COIL:24VDC15KW@380VAC CLASS AC-4 REVERSING STARTER | B141350-99-023 | https://www.se.com/ww/en/product/LC2D32BD/tesys-deca-reversing-contactor3p3noac3440v-32a24v-dc-coilwith-electrical-interlocking/ |  | TESYS | LC2 D32BD |  | B141350-99-023 | [6 empty] | CONTACTOR | NONE | CLASS AC-4 FOR REVERSING STARTER | TYPE | MAGNETIC | COIL VOLTAGE | 24 VDC | AMPERAGE | 32 A | LINE VOLTAGE | 380 VAC | POWER RATING | 15 KW | POLE | 3 P | AUXILIARY CONTACTS |  | ENCLOSURE | [43 empty] | Production Completed
SZH_1343602__ENCH | TNG_001 | Data Enrichment | SZH | SZH | OK | 9/7/2022 | 20/09/2022 |  | IsaKidd | Collective Indicating Lamp | 607261 | B110540-H30003-360 | URL not found |  |  | 607261 |  | B110540-H30003-360 | [6 empty] | LAMP | NONE |  | TYPE | COLLECTIVE INDICATING | WATTAGE |  | VOLTAGE |  | COLOR |  | BULB STYLE |  | BASE |  | APPROXIMATE LIFE HOURS | [45 empty] | Production Completed
SZH_1343663__ENCH | TNG_001 | Data Enrichment | SZH | SZH | OK | 9/7/2022 | 20/09/2022 |  | IsaMill | Expansion,Module,1762OW8 | MOTOR SERIAL NO: 1042218757 | ELE.R17333 | https://docs.rs-online.com/3d98/0900766b80dfb504.pdf |  |  | 1762OW8 |  | ELE.R17333 | [6 empty] | RELAY | NONE |  | TYPE |  | COIL VOLTAGE | 5 TO 125 VDC | CONTACT RATING | 2.5 A | CONTACT ARRANGEMENT |  | CONTACT |  | ACTION |  | TERMINAL |  | MOUNT |  | ENCLOSURE |  | STANDARD | [39 empty] | Production Completed
SZH_1343666__ENCH | TNG_001 | Data Enrichment | SZH | SZH | OK | 9/7/2022 | 20/09/2022 |  | IsaSmelt | Power Supply | \"MODEL: CP20.241\nPULS CP SWITCH MODE DIN RAIL POWER SUPPLY\" | 3152011-3 | URL not found | [11 empty] | POWER SUPPLY | NONE | MODEL: CP20.241,PULS CP SWITCH MODE MOUNT: DIN RAIL | TYPE |  | INPUT RATING |  | OUTPUT VOLTAGE |  | OUTPUT AMPERAGE | [51 empty] | Production Completed
SZH_1343823__ENCH | TNG_001 | Data Enrichment | SZH | SZH | OK | 9/7/2022 | 20/09/2022 |  | IsaKidd | Motor Breaker | GV2 P10 | B141290-99-007-105 | https://www.se.com/in/en/product/GV2P10/motor-circuit-breaker-tesys-gv2-3p-46-3-a-thermal-magnetic-screw-clamp-terminals/ |  | TESYS | GV2 P10 |  | B141290-99-007-105 | [6 empty] | CIRCUIT BREAKER | MOTOR |  | VOLTAGE | 690 VAC | AMPERAGE | 6.3 A | POWER RATING | 2.2 KW | CONNECTION |  | INTERRUPTING CAPACITY |  | POLE | 3 P | PHASE |  | FREQUENCY |  | TRIP |  | FRAME SIZE |  | STANDARD | [37 empty] | Production Completed
SZH_1343855__ENCH | TNG_001 | Data Enrichment | SZH | SZH | OK | 9/7/2022 | 20/09/2022 |  | IsaMill | Arrester Polim 12kV PBP 12/10 | MOTOR - SERIAL NUMBER 14181958 - LIQUID STARTER 3000 KW SERIES 17W9323 | ARREST12KVPBP1210 | URL not found |  |  | ARREST12KVPBP1210 | [8 empty] | ARRESTER | SURGE | MOTOR - SERIAL NUMBER 14181958 - LIQUID STARTER 3000 KW SERIES 17W9323 | TYPE |  | CLASS |  | VOLTAGE | 12 V | CURRENT |  | POWER |  | FREQUENCY |  | POLE |  | PHASE |  | BIL RATING |  | CREEPAGE |  | MATERIAL |  | STANDARD | [35 empty] | Production Completed
SZH_1343856__ENCH | TNG_001 | Data Enrichment | SZH | SZH | OK | 9/7/2022 | 20/09/2022 |  | IsaMill | Surge Capacitor 0.25uF 15kV | MOTOR - SERIAL NUMBER 14181958 - LIQUID STARTER 3000 KW SERIES 17W9323 | SURGECAPAC0.25UF15KV | URL not found |  |  | SURGECAPAC0.25UF15KV | [8 empty] | CAPACITOR | NONE | MOTOR - SERIAL NUMBER 14181958 - LIQUID STARTER 3000 KW SERIES 17W9323 | TYPE | SURGE | CAPACITANCE | 0.25 UF | VOLTAGE | 15 KV | STYLE |  | TOLERANCE |  | SIZE |  | CONNECTION | [45 empty] | Production Completed
SZH_1343857__ENCH | TNG_001 | Data Enrichment | SZH | SZH | OK | 9/7/2022 | 20/09/2022 |  | IsaMill | Collector Brush Holder 40x20mm | MOTOR - SERIAL NUMBER 14181958 - LIQUID STARTER 3000 KW SERIES 17W9323 | 3150157-6 | URL not found |  |  | 3150157-6 | [8 empty] | HOLDER | NONE | MOTOR - SERIAL NUMBER 14181958 - LIQUID STARTER 3000 KW SERIES 17W9323 | TYPE | COLLECTOR BRUSH | SIZE | 40 X 20 MM | MATERIAL | [53 empty] | Production Completed
SZH_1344017__ENCH | TNG_001 | Data Enrichment | SZH | SZH | OK | 9/7/2022 | 20/09/2022 |  | IsaMill | Breaker,6 Amp | MOTOR SERIAL NO: 1042218757 | ELE.R30937 | URL not found |  |  | ELE.R30937 | [8 empty] | CIRCUIT BREAKER | NONE | MOTOR SERIAL NO: 1042218757 | TYPE |  | VOLTAGE |  | AMPERAGE | 6 A | POLE |  | PHASE |  | FREQUENCY |  | CONNECTION |  | INTERRUPTING CAPACITY |  | MOUNTING | [41 empty] | Production Completed
SZH_1344019__ENCH | TNG_001 | Data Enrichment | SZH | SZH | OK | 9/7/2022 | 20/09/2022 |  | IsaMill | Motor,Breaker,4-6.3 Amp | MOTOR SERIAL NO: 1042218757 | ELE.R05845 | URL not found |  |  | ELE.R05845 | [8 empty] | CIRCUIT BREAKER | MOTOR | MOTOR SERIAL NO: 1042218757 | VOLTAGE |  | AMPERAGE | 4-6.3 A | POWER RATING |  | CONNECTION |  | INTERRUPTING CAPACITY |  | POLE |  | PHASE |  | FREQUENCY |  | TRIP |  | FRAME SIZE |  | STANDARD | [37 empty] | Production Completed
SZH_1344020__ENCH | TNG_001 | Data Enrichment | SZH | SZH | OK | 9/7/2022 | 20/09/2022 |  | IsaMill | Breaker,17-32 Amp,GV2P21 | MOTOR SERIAL NO: 1042218757 | ELE.R10237 | https://www.se.com/in/en/product/GV2P21/motor-circuit-breaker-tesys-gv2-3p-1723-a-thermal-magnetic-screw-clamp-terminals/ |  | TESYS | GV2P21 |  | ELE.R10237 | [6 empty] | CIRCUIT BREAKER | MOTOR | MOTOR SERIAL NO: 1042218757 | VOLTAGE | 690 VAC | AMPERAGE | 17-32 A | POWER RATING | 9 KW | CONNECTION |  | INTERRUPTING CAPACITY |  | POLE | 3 P | PHASE |  | FREQUENCY | 50/60 HZ | TRIP |  | FRAME SIZE |  | STANDARD | [37 empty] | Production Completed
SZH_1344021__ENCH | TNG_001 | Data Enrichment | SZH | SZH | OK | 9/7/2022 | 20/09/2022 |  | IsaMill | Motor,Breaker,6-10 Amp | MOTOR SERIAL NO: 1042218757 | ELE.O9184 | URL not found |  |  | ELE.O9184 | [8 empty] | CIRCUIT BREAKER | MOTOR | MOTOR SERIAL NO: 1042218757 | VOLTAGE |  | AMPERAGE | 6-10 A | POWER RATING |  | CONNECTION |  | INTERRUPTING CAPACITY |  | POLE |  | PHASE |  | FREQUENCY |  | TRIP |  | FRAME SIZE |  | STANDARD | [37 empty] | Production Completed
SZH_1344055__ENCH | TNG_001 | Data Enrichment | SZH | SZH | OK | 9/7/2022 | 20/09/2022 |  | IsaMill | Surge,Protection,VAL-MS 230ST | MOTOR SERIAL NO: 1042218757 | ELE.R24450+R24426 | https://www.conrad.com/p/phoenix-contact-2798844-val-ms-230-st-surge-arrester-plug-in-surge-protection-for-switchboards-20-ka-1-pcs-743311 |  | PHOENIX CONTACT | VAL-MS 230ST |  | ELE.R24450+R24426 | [6 empty] | PLUG | NONE | MOTOR SERIAL NO: 1042218757 | TYPE | SURGE PROTECTION | CONNECTION SIZE/TYPE |  | SIZE |  | MATERIAL | [51 empty] | Production Completed
SZH_1344120__ENCH | TNG_001 | Data Enrichment | SZH | SZH | OK | 9/7/2022 | 20/09/2022 |  | IsaSmelt | 30kW Motor Control Panel - MIM Spec | 30KW MOTOR CONTROL PANEL - MIM SPEC | 3150172-1 | URL not found |  |  | 3150172-1 | [8 empty] | MOTOR | NONE |  | TYPE | CONTROL PANEL | POWER | 30 KW | RATING |  | SPEED | [51 empty] | Production Completed
SZH_1344131__ENCH | TNG_001 | Data Enrichment | SZH | SZH | OK | 9/7/2022 | 20/09/2022 |  | IsaKidd | Cylinder Switch | AX105CE | B060130-ZZ-006 | https://us.misumi-ec.com/vona2/detail/221000071362/?HissuCode=AX101CE |  | MISUMI | AX105CE |  | B060130-ZZ-006 | [6 empty] | SWITCH | NONE |  | TYPE | CYLINDER | ACTION |  | VOLTAGE | 120 V | AMPERAGE | 20 MA | PHASE |  | FREQUENCY RATING |  | CONTACT ARRANGEMENT |  | MOUNT |  | STANDARD | [41 empty] | Production Completed
SZH_1344152__ENCH | TNG_001 | Data Enrichment | SZH | SZH | OK | 9/7/2022 | 20/09/2022 |  | IsaKidd | Photo Switch | O5P202 | B070660-HQ1001-004 | https://www.ifm.com/in/en/product/O5P202 |  |  | O5P202 |  | B070660-HQ1001-004 | [6 empty] | SENSOR | PHOTOELECTRIC |  | MODE | RETRO-REFLECTIVE | ELECTRICAL RATING | 36 VDC | OUTPUT |  | RANGE |  | CONNECTION |  | CABLE LENGTH | [47 empty] | Production Completed
SZH_1344154__ENCH | TNG_001 | Data Enrichment | SZH | SZH | OK | 9/7/2022 | 20/09/2022 |  | IsaKidd | PHOTOELECTRIC SENSOR | MODEL: OT5008/OT5009 | B070660-ZZ-003 | https://www.ifm.com/in/en/product/OT5008 |  |  | OT5008/OT5009 |  | B070660-ZZ-003 | [6 empty] | SENSOR | PHOTOELECTRIC |  | MODE | THRU-BEAM | ELECTRICAL RATING | 36 VDC | OUTPUT |  | RANGE |  | CONNECTION |  | CABLE LENGTH | [47 empty] | Production Completed
SZH_1344173__ENCH | TNG_001 | Data Enrichment | SZH | SZH | OK | 9/7/2022 | 20/09/2022 |  | IsaKidd | Push Button Switch | 800HC-AR7D1 | B070660-99-043 | https://shop.kendallelectric.com/buy/product/800HC-AR7D1-AB-SWITCHPUSHBUTTON/2248434 |  |  | 800HC-AR7D1 |  | B070660-99-043 | [6 empty] | SWITCH | PUSHBUTTON |  | TYPE |  | DESIGNATION |  | STYLE |  | ELECTRICAL RATING | 600 VAC | ACTION |  | OPERATOR |  | CONTACT ARRANGEMENT | 1 NO | COLOR | BLUE | ENCLOSURE |  | MOUNT |  | STANDARD | [37 empty] | Production Completed
SZH_1344183__ENCH | TNG_001 | Data Enrichment | SZH | SZH | OK | 9/7/2022 | 20/09/2022 |  | IsaKidd | Selector Switch | \"800HCJR91A\nSEL SW 30.5MM PLASTIC 3 POS SR B 1NO 1NC WHITE\" | B030270-999-016 | https://www.rexelusa.com/p/99046/allen-bradley/switch-selector-600v/611320018981/800hc-jr91a |  | ALLEN-BRADLEY | 800HCJR91A |  | B030270-999-016 | [6 empty] | SWITCH | SELECTOR |  | TYPE |  | DESIGNATION |  | OPERATOR |  | ELECTRICAL RATING | 600 V | ACTION |  | CONTACT ARRANGEMENT | 1 NO/1 NC | POSITION | 3 | OPERATED |  | ENCLOSURE |  | STANDARD | [39 empty] | Production Completed
SZH_1344186__ENCH | TNG_001 | Data Enrichment | SZH | SZH | OK | 9/7/2022 | 20/09/2022 |  | IsaKidd | Selector Switch | \"800HCJR91A\nSEL SW 30.5MM PLASTIC 3 POS SR B 1NO 1NC WHITE\" | B110000-99-089 | https://www.rexelusa.com/p/99046/allen-bradley/switch-selector-600v/611320018981/800hc-jr91a |  | ALLEN-BRADLEY | 800HCJR91A |  | B110000-99-089 | [6 empty] | SWITCH | SELECTOR |  | TYPE |  | DESIGNATION |  | OPERATOR |  | ELECTRICAL RATING | 600 V | ACTION |  | CONTACT ARRANGEMENT | 1 NO/1 NC | POSITION | 3 | OPERATED |  | ENCLOSURE |  | STANDARD | [39 empty] | Production Completed
SZH_1344229__ENCH | TNG_001 | Data Enrichment | SZH | SZH | OK | 9/7/2022 | 20/09/2022 |  | IsaKidd | Selector Switch | 800TC-J42A | B111030-99-087 | https://www.rexelusa.com/p/40783/allen-bradley/selector-switch-3-position-30mm-keyed-key-removal-center-/781180638527/800t-j42a |  | ALLEN-BRADLEY | 800TC-J42A |  | B111030-99-087 | [6 empty] | SWITCH | SELECTOR |  | TYPE |  | DESIGNATION |  | OPERATOR |  | ELECTRICAL RATING | 600 V | ACTION |  | CONTACT ARRANGEMENT | 1 NO/1 NC | POSITION | 3 | OPERATED |  | ENCLOSURE |  | STANDARD | [39 empty] | Production Completed
SZH_1344235__ENCH | TNG_001 | Data Enrichment | SZH | SZH | OK | 9/7/2022 | 20/09/2022 |  | IsaKidd | Wire Trip Switch (R) | XY2-CE1A296-H35 | B110540-H49-084 | https://za.rs-online.com/web/p/rope-pull-switches/7423829 |  |  | XY2-CE1A296-H35 |  | B110540-H49-084 | [6 empty] | SWITCH | NONE |  | TYPE | WIRE TRIP | ACTION |  | VOLTAGE | 240 V | AMPERAGE |  | PHASE |  | FREQUENCY RATING |  | CONTACT ARRANGEMENT | 2 NO/2NC | MOUNT |  | STANDARD | [41 empty] | Production Completed
SZH_1344236__ENCH | TNG_001 | Data Enrichment | SZH | SZH | OK | 9/7/2022 | 20/09/2022 |  | IsaKidd | Emergency Stop Switch | 800HC-FRXT6A5 + 800T-XD4 + 800T-N323 | B111030-99-075 | https://www.lumen.ca/en/products/12-control-automation/09-pilot-devices/09-push-buttons/04-30mm/02-non-illuminated/p-QUxMODAwSEZSWFQ2QTU=-all800hfrxt6a5-allen-bradley-800h-frxt6a5-800h-pb-screw-push-pull-push-button-switch-red |  |  | 800HC-FRXT6A5 + 800T-XD4 + 800T-N323 |  | B111030-99-075 | [6 empty] | SWITCH | PUSHBUTTON |  | TYPE | EMERGENCY STOP | DESIGNATION |  | STYLE |  | ELECTRICAL RATING |  | ACTION |  | OPERATOR |  | CONTACT ARRANGEMENT | 2 NC | COLOR | RED | ENCLOSURE | IP65 | MOUNT |  | STANDARD | [37 empty] | Production Completed
SZH_1344242__ENCH | TNG_001 | Data Enrichment | SZH | SZH | OK | 9/7/2022 | 20/09/2022 |  | IsaKidd | Pushbutton Switch | 800HC-AR7D1 | B111030-99-084 | https://www.rexelusa.com/p/62657/allen-bradley/push-button-bootless-flush-head-blue-1no-standard-contacts/662073624370/800h-ar7d1 |  | ALLEN-BRADLEY | 800HC-AR7D1 |  | B111030-99-084 | [6 empty] | SWITCH | PUSHBUTTON |  | TYPE | BOOTLESS | DESIGNATION |  | STYLE |  | ELECTRICAL RATING |  | ACTION |  | OPERATOR | FLUSH HEAD | CONTACT ARRANGEMENT | 1 NO | COLOR | BLUE | ENCLOSURE |  | MOUNT |  | STANDARD | [37 empty] | Production Completed
SZH_1344264__ENCH | TNG_001 | Data Enrichment | SZH | SZH | OK | 9/7/2022 | 20/09/2022 |  | IsaKidd | Emergency Stop Switch | 800H-FRXT6A5 + 800T-XD4 + 800T-N323 | B060130-99-049 | https://www.lumen.ca/en/products/12-control-automation/09-pilot-devices/09-push-buttons/04-30mm/02-non-illuminated/p-QUxMODAwSEZSWFQ2QTU=-all800hfrxt6a5-allen-bradley-800h-frxt6a5-800h-pb-screw-push-pull-push-button-switch-red |  |  | 800H-FRXT6A5 + 800T-XD4 + 800T-N323 |  | B060130-99-049 | [6 empty] | SWITCH | PUSHBUTTON |  | TYPE | EMERGENCY STOP | DESIGNATION |  | STYLE |  | ELECTRICAL RATING |  | ACTION |  | OPERATOR |  | CONTACT ARRANGEMENT | 2 NC | COLOR | RED | ENCLOSURE | IP65 | MOUNT |  | STANDARD | [37 empty] | Production Completed
SZH_1344362__ENCH | TNG_001 | Data Enrichment | SZH | SZH | OK | 9/7/2022 | 20/09/2022 |  | IsaMill | Switch,CA10A221-100E | MOTOR SERIAL NO: 1042218757 | ELE.O3569 | https://datasheet.octopart.com/CA10A200-Kraus-%26-Naimer-datasheet-513112.pdf |  |  | CA10A221-100E | [8 empty] | SWITCHGEAR | NONE | MOTOR SERIAL NO: 1042218757 | TYPE |  | VOLTAGE CLASS |  | NOMINAL VOLTAGE |  | BIL RATING |  | CONTINUOUS CURRENT RATING |  | INTERRUPTING CAPACITY |  | PHASE |  | CONFIGURATION |  | CONNECTION |  | MOUNTING |  | STANDARD | [37 empty] | Production Completed
SZH_1344363__ENCH | TNG_001 | Data Enrichment | SZH | SZH | OK | 9/7/2022 | 20/09/2022 |  | IsaMill | External,Operator,GV2-AP02 | MOTOR SERIAL NO: 1042218757 | ELE.R21078 | https://www.mouser.in/ProductDetail/Schneider-Electric/GV2AP02?qs=QCBj0mi9odoNSNMV6c3VWw%3D%3D |  |  | GV2-AP02 | [8 empty] | OPERATOR | NONE | MOTOR SERIAL NO: 1042218757 | TYPE | EXTERNAL | MATERIAL | [55 empty] | Production Completed
SZH_1344488__ENCH | TNG_001 | Data Enrichment | SZH | SZH | OK | 9/7/2022 | 20/09/2022 |  | IsaMill | Oil Pressure Differential Switch | MOTOR SERIAL NO: 1042218757 | PRESSDIFOIL | URL not found | [11 empty] | SWITCH | PRESSURE | MOTOR SERIAL NO: 1042218757 | TYPE | OIL DIFFERENTIAL | ELECTRICAL RATING |  | CONNECTION SIZE/TYPE |  | CONNECTION LOCATION |  | RANGE |  | ACTION |  | ENCLOSURE |  | STANDARD | [43 empty] | Production Completed
SZH_1344526__ENCH | TNG_001 | Data Enrichment | SZH | SZH | OK | 9/7/2022 | 20/09/2022 |  | IsaMill | Limit Switch RL Lev 1NO1NC SW XCKP2121G1 | MOTOR - SERIAL NUMBER 14181958 - LIQUID STARTER 3000 KW SERIES 17W9323 | LSWRLLEV1O1CSW | https://www.se.com/in/en/product/XCKP2121G11/limit-switch-xckp-th-plastic-roller-lever-plung-hor-1nc+1no-snap-pg11/ |  |  | XCKP2121G1 | [8 empty] | SWITCH | LIMIT | MOTOR - SERIAL NUMBER 14181958 - LIQUID STARTER 3000 KW SERIES 17W9323 | TYPE |  | ELECTRICAL RATING |  | ACTION |  | ACTUATOR |  | CONTACT ARRANGEMENT | 1NO/1NC | ENCLOSURE |  | BODY MATERIAL | PLASTIC | STANDARD | [43 empty] | Production Completed
SZH_1344535__ENCH | TNG_001 | Data Enrichment | SZH | SZH | OK | 9/7/2022 | 20/09/2022 |  | IsaSmelt | Level Controller, DIN Rail Mount, 24 V D | OMRON 61F-GPN-BC 24VDC |  | https://www.ia.omron.com/products/family/241/ |  | OMRON | 61F-GPN-BC | [8 empty] | CONTROLLER | LEVEL | MOUNT: DIN RAIL | TYPE |  | RANGE |  | INPUT RATING | 30 VDC | OUTPUT RATING | 240 VAC | ELECTRICAL RATING | 24 VDC | [48 empty] | Production Completed
SZH_1344583__ENCH | TNG_001 | Data Enrichment | SZH | SZH | OK | 9/7/2022 | 20/09/2022 |  | IsaKidd | Illuminated Push-Button Switch | 800HC-QRBH24A | B110540-E01-089 | https://www.santaclarasystems.com/en-au/allen-bradley/800h-qrbh24a |  |  | 800HC-QRBH24A |  | B110540-E01-089 | [6 empty] | SWITCH | PUSHBUTTON |  | TYPE | ILLUMINATED | DESIGNATION |  | STYLE |  | ELECTRICAL RATING |  | ACTION |  | OPERATOR |  | CONTACT ARRANGEMENT |  | COLOR |  | ENCLOSURE |  | MOUNT |  | STANDARD | [37 empty] | Production Completed
SZH_1344617__ENCH | TNG_001 | Data Enrichment | SZH | SZH | OK | 9/7/2022 | 20/09/2022 |  | IsaMill | Minimum Level Sensor MON-SNTLIQ00.02 | MOTOR - SERIAL NUMBER 14181958 - LIQUID STARTER 3000 KW SERIES 17W9323 | ELE.MON-SNTLIQ00.02 | URL not found | [11 empty] | SENSOR | LEVEL | MODEL NO: MON-SNTLIQ00.02,MOTOR - SERIAL NUMBER 14181958 - LIQUID STARTER 3000 KW SERIES 17W9323 | TYPE | MINIMUM | RANGE |  | INPUT RATING |  | OUTPUT RATING |  | ELEMENT TYPE | [49 empty] | Production Completed