## Sheet1
MATERIAL | Project Code | Activities | Production User | CA Code | Production Comments | Start Date | End Date | Remarks | MATERIAL CODE | MATERIAL TYPE | MATERIAL TYPE DESCRIPTION | MATERIAL GROUP | MATERIAL GROUP DESCRIPTION | UOM | MANUFACTURER PROFILE | SHORT TEXT | LONG TEXT | MANUFACTURER PART NUMBER. | MANUFACTURER. | MANUFACTURER NAME. | Reference URL | Reference URL 1 | Manufacturer Name | Manufacturer Part Number | Model Number | Alternate Manufacturer | Alternate Manufacturer Part Number | Alternate Manufacturer 1 | Alternate Manufacturer Part Number 1 | Equipment Name | Equipment Model | Equipment Manufacturer | Drawing Number | Serial Number | Item Number | Enriched/Cleansed | Noun | Modifier | Attribute Name 1 | Attribute Value 1 | Attribute Name 2 | Attribute Value 2 | Attribute Name 3 | Attribute Value 3 | Attribute Name 4 | Attribute Value 4 | Attribute Name 5 | Attribute Value 5 | Attribute Name 6 | Attribute Value 6 | Attribute Name 7 | Attribute Value 7 | Attribute Name 8 | Attribute Value 8 | Attribute Name 9 | Attribute Value 9 | Attribute Name 10 | Attribute Value 10 | Attribute Name 11 | Attribute Value 11 | Attribute Name 12 | Attribute Value 12 | Attribute Name 13 | Attribute Value 13 | Attribute Name 14 | Attribute Value 14 | Attribute Name 15 | Attribute Value 15 | Attribute Name 16 | Attribute Value 16 | Attribute Name 17 | Attribute Value 17 | Attribute Name 18 | Attribute Value 18 | Attribute Name 19 | Attribute Value 19 | Attribute Name 20 | Attribute Value 20 | Attribute Name 21 | Attribute Value 21 | Attribute Name 22 | Attribute Value 22 | Attribute Name 23 | Attribute Value 23 | Attribute Name 24 | Attribute Value 24 | Attribute Name 25 | Attribute Value 25 | Attribute Name 26 | Attribute Value 26 | Attribute Name 27 | Attribute Value 27 | Attribute Name 28 | Attribute Value 28 | Attribute Name 29 | Attribute Value 29 | Attribute Name 30 | Attribute Value 30 | Status
000000000060016822 | TNG_001 | DATA ENRICHMENT | NEN | NEN | OK | 02-11-2022 | 02-11-2022 |  | 000000000060016822 | BHP1 | BHP Spares & Supplies | 401421 | Pipe | EA | MAN2 | PIPE, 110MM OD, HDPE CLASS 10, FLANGED . | PIPE, 110MM OD, HDPE CLASS 10, FLANGED TO BS 10 TABLE D, 6M LONG |  |  |  | URL NOT FOUND | [14 empty] | CLEANSED | PIPE | NON-METALLIC | TYPE |  | NOMINAL SIZE |  | LENGTH | 6 M | SCHEDULE/WALL THICKNESS |  | PRESSURE CLASS/RATING | CL 10 | MATERIAL | HDPE | TEMPERATURE RATING |  | COLOUR |  | OUTSIDE DIAMETER | 110 MM | HAZARD CLASS |  | CERTIFICATION/STANDARD | BS 10 TABLE D | ADDITIONAL FEATURES EN | END CONNECTION:FLANGED | ADDITIONAL FEATURES ES |  | ADDITIONAL FEATURES FR | [33 empty] | PRODUCTION COMPLETED
000000000060016849 | TNG_001 | DATA ENRICHMENT | NEN | NEN | OK | 02-11-2022 | 02-11-2022 |  | 000000000060016849 | BHP1 | BHP Spares & Supplies | 401421 | Pipe | EA | MAN2 | PIPE, 110MM OD, HDPE CLASS 10, TO SABS . | PIPE, 110MM OD, HDPE CLASS 10, TO SABS 533 TYPE IV, 9 METRE LONG |  |  |  | URL NOT FOUND | [14 empty] | CLEANSED | PIPE | NON-METALLIC | TYPE |  | NOMINAL SIZE |  | LENGTH | 9 M | SCHEDULE/WALL THICKNESS |  | PRESSURE CLASS/RATING | CL 10 | MATERIAL | HDPE | TEMPERATURE RATING |  | COLOUR |  | OUTSIDE DIAMETER | 110 MM | HAZARD CLASS |  | CERTIFICATION/STANDARD | SABS 533 TYPE IV | ADDITIONAL FEATURES EN |  | ADDITIONAL FEATURES ES |  | ADDITIONAL FEATURES FR | [33 empty] | PRODUCTION COMPLETED
000000000060016402 | TNG_001 | DATA ENRICHMENT | NEN | NEN | OK | 02-11-2022 | 02-11-2022 |  | 000000000060016402 | BHP1 | BHP Spares & Supplies | 401421 | Pipe | EA | MAN2 | PIPE, 150MM NB, CARBON STEEL, SEAMLESS, | PIPE, 150MM NB, CARBON STEEL, SEAMLESS, TO ASTM A106 GRADE B SCHEDULE 40, 6M LONG |  |  |  | URL NOT FOUND | [14 empty] | CLEANSED | PIPE | METALLIC | TYPE | SEAMLESS | NOMINAL SIZE | 150 MM NB | LENGTH | 6 M | SCHEDULE/WALL THICKNESS | SCH 40 | PRESSURE CLASS/RATING |  | MATERIAL | CARBON STEEL | MATERIAL SPECIFICATION | ASTM A106 GR B | COATING/FINISH |  | MANUFACTURING PROCESS |  | TEMPERATURE RATING |  | HAZARD CLASS |  | CERTIFICATION/STANDARD |  | ADDITIONAL FEATURES EN |  | ADDITIONAL FEATURES ES |  | ADDITIONAL FEATURES FR | [31 empty] | PRODUCTION COMPLETED
000000000060016410 | TNG_001 | DATA ENRICHMENT | NEN | NEN | OK | 02-11-2022 | 02-11-2022 |  | 000000000060016410 | BHP1 | BHP Spares & Supplies | 401421 | Pipe | EA | MAN2 | PIPE, 150MM NB, CARBON STEEL, SEAMLESS, | PIPE, 150MM NB, CARBON STEEL, SEAMLESS, TO ASTM A106 GRADE B SCHEDULE 80, 6M LONG |  |  |  | URL NOT FOUND | [14 empty] | CLEANSED | PIPE | METALLIC | TYPE | SEAMLESS | NOMINAL SIZE | 150 MM NB | LENGTH | 6 M | SCHEDULE/WALL THICKNESS | SCH 80 | PRESSURE CLASS/RATING |  | MATERIAL | CARBON STEEL | MATERIAL SPECIFICATION | ASTM A106 GR B | COATING/FINISH |  | MANUFACTURING PROCESS |  | TEMPERATURE RATING |  | HAZARD CLASS |  | CERTIFICATION/STANDARD |  | ADDITIONAL FEATURES EN |  | ADDITIONAL FEATURES ES |  | ADDITIONAL FEATURES FR | [31 empty] | PRODUCTION COMPLETED
000000000060016852 | TNG_001 | DATA ENRICHMENT | NEN | NEN | OK | 02-11-2022 | 02-11-2022 |  | 000000000060016852 | BHP1 | BHP Spares & Supplies | 401421 | Pipe | EA | MAN2 | PIPE, 160MM OD, HDPE CLASS 10, TO SABS . | PIPE, 160MM OD, HDPE CLASS 10, TO SABS 533 TYPE IV, 6 METRE LONG |  |  |  | URL NOT FOUND | [14 empty] | CLEANSED | PIPE | NON-METALLIC | TYPE |  | NOMINAL SIZE |  | LENGTH | 6 M | SCHEDULE/WALL THICKNESS |  | PRESSURE CLASS/RATING | CL 10 | MATERIAL | HDPE | TEMPERATURE RATING |  | COLOUR |  | OUTSIDE DIAMETER | 160 MM | HAZARD CLASS |  | CERTIFICATION/STANDARD | SABS 533 TYPE IV | ADDITIONAL FEATURES EN |  | ADDITIONAL FEATURES ES |  | ADDITIONAL FEATURES FR | [33 empty] | PRODUCTION COMPLETED
000000000060016854 | TNG_001 | DATA ENRICHMENT | NEN | NEN | OK | 02-11-2022 | 02-11-2022 |  | 000000000060016854 | BHP1 | BHP Spares & Supplies | 401421 | Pipe | EA | MAN2 | PIPE, 200MM NB, HDPE CLASS 10, FLANGED T | PIPE, 200MM NB, HDPE CLASS 10, FLANGED TO TABLE D, TO SABS 533 TYPE IV,, 6 METRE LONG |  |  |  | URL NOT FOUND | [14 empty] | CLEANSED | PIPE | NON-METALLIC | TYPE |  | NOMINAL SIZE | 200 MM NB | LENGTH | 6 M | SCHEDULE/WALL THICKNESS |  | PRESSURE CLASS/RATING | CL 10 | MATERIAL | HDPE | TEMPERATURE RATING |  | COLOUR |  | OUTSIDE DIAMETER |  | HAZARD CLASS |  | CERTIFICATION/STANDARD | TABLE D,SABS 533 TYPE IV | ADDITIONAL FEATURES EN | END CONNECTION:FLANGED | ADDITIONAL FEATURES ES |  | ADDITIONAL FEATURES FR | [33 empty] | PRODUCTION COMPLETED
000000000060016412 | TNG_001 | DATA ENRICHMENT | NEN | NEN | OK | 02-11-2022 | 02-11-2022 |  | 000000000060016412 | BHP1 | BHP Spares & Supplies | 401421 | Pipe | EA | MAN2 | PIPE, 250MM NB, CARBON STEEL, SEAMLESS, | PIPE, 250MM NB, CARBON STEEL, SEAMLESS, TO ASTM A106 GRADE B SCHEDULE 80, 6.1M LONG |  |  |  | URL NOT FOUND | [14 empty] | CLEANSED | PIPE | METALLIC | TYPE | SEAMLESS | NOMINAL SIZE | 250 MM NB | LENGTH | 6.1 M | SCHEDULE/WALL THICKNESS | SCH 80 | PRESSURE CLASS/RATING |  | MATERIAL | CARBON STEEL | MATERIAL SPECIFICATION | ASTM A106 GR B | COATING/FINISH |  | MANUFACTURING PROCESS |  | TEMPERATURE RATING |  | HAZARD CLASS |  | CERTIFICATION/STANDARD |  | ADDITIONAL FEATURES EN |  | ADDITIONAL FEATURES ES |  | ADDITIONAL FEATURES FR | [31 empty] | PRODUCTION COMPLETED
000000000060016856 | TNG_001 | DATA ENRICHMENT | NEN | NEN | OK | 02-11-2022 | 02-11-2022 |  | 000000000060016856 | BHP1 | BHP Spares & Supplies | 401421 | Pipe | EA | MAN2 | PIPE, 250MM OD, HDPE CLASS 10, TO SABS . | PIPE, 250MM OD, HDPE CLASS 10, TO SABS 533 TYPE IV, 6 METRE LONG |  |  |  | URL NOT FOUND | [14 empty] | CLEANSED | PIPE | NON-METALLIC | TYPE |  | NOMINAL SIZE |  | LENGTH | 6 M | SCHEDULE/WALL THICKNESS |  | PRESSURE CLASS/RATING | CL 10 | MATERIAL | HDPE | TEMPERATURE RATING |  | COLOUR |  | OUTSIDE DIAMETER | 250 MM | HAZARD CLASS |  | CERTIFICATION/STANDARD | SABS 533 TYPE IV | ADDITIONAL FEATURES EN |  | ADDITIONAL FEATURES ES |  | ADDITIONAL FEATURES FR | [33 empty] | PRODUCTION COMPLETED
000000000060015848 | TNG_001 | DATA ENRICHMENT | NEN | NEN | OK | 02-11-2022 | 02-11-2022 |  | 000000000060015848 | BHP1 | BHP Spares & Supplies | 401421 | Pipe | EA | MAN2 | PIPE, 25MM NB, STEEL, UNCOATED, PLAIN EN | PIPE, 25MM NB, STEEL, UNCOATED, PLAIN ENDS, TO SABS 62 HEAVY CLASS, 6 METRE LONG |  |  |  | URL NOT FOUND | [14 empty] | CLEANSED | PIPE | METALLIC | TYPE |  | NOMINAL SIZE | 25 MM NB | LENGTH | 6 M | SCHEDULE/WALL THICKNESS |  | PRESSURE CLASS/RATING |  | MATERIAL | STEEL | MATERIAL SPECIFICATION |  | COATING/FINISH |  | MANUFACTURING PROCESS |  | TEMPERATURE RATING |  | HAZARD CLASS |  | CERTIFICATION/STANDARD | SABS 62 HEAVY CLASS | ADDITIONAL FEATURES EN | UNCOATED,END CONNECTION:PLAIN ENDS | ADDITIONAL FEATURES ES |  | ADDITIONAL FEATURES FR | [31 empty] | PRODUCTION COMPLETED
000000000060016857 | TNG_001 | DATA ENRICHMENT | NEN | NEN | OK | 02-11-2022 | 02-11-2022 |  | 000000000060016857 | BHP1 | BHP Spares & Supplies | 401421 | Pipe | EA | MAN2 | PIPE, 280MM OD, HDPE CLASS 10, TO SABS . | PIPE, 280MM OD, HDPE CLASS 10, TO SABS 533 TYPE IV, 6 METRE LONG |  |  |  | URL NOT FOUND | [14 empty] | CLEANSED | PIPE | NON-METALLIC | TYPE |  | NOMINAL SIZE |  | LENGTH | 6 M | SCHEDULE/WALL THICKNESS |  | PRESSURE CLASS/RATING | CL 10 | MATERIAL | HDPE | TEMPERATURE RATING |  | COLOUR |  | OUTSIDE DIAMETER | 280 MM | HAZARD CLASS |  | CERTIFICATION/STANDARD | SABS 533 TYPE IV | ADDITIONAL FEATURES EN |  | ADDITIONAL FEATURES ES |  | ADDITIONAL FEATURES FR | [33 empty] | PRODUCTION COMPLETED
000000000060016405 | TNG_001 | DATA ENRICHMENT | NEN | NEN | OK | 02-11-2022 | 02-11-2022 |  | 000000000060016405 | BHP1 | BHP Spares & Supplies | 401421 | Pipe | EA | MAN2 | PIPE, 300MM NB, CARBON STEEL, SEAMLESS, | PIPE, 300MM NB, CARBON STEEL, SEAMLESS, TO ASTM A106 GRADE B SCHEDULE XS, 6.1M LONG |  |  |  | URL NOT FOUND | [14 empty] | CLEANSED | PIPE | METALLIC | TYPE | SEAMLESS | NOMINAL SIZE | 300 MM NB | LENGTH | 6.1 M | SCHEDULE/WALL THICKNESS | SCH XS | PRESSURE CLASS/RATING |  | MATERIAL | CARBON STEEL | MATERIAL SPECIFICATION | ASTM A106 GR B | COATING/FINISH |  | MANUFACTURING PROCESS |  | TEMPERATURE RATING |  | HAZARD CLASS |  | CERTIFICATION/STANDARD |  | ADDITIONAL FEATURES EN |  | ADDITIONAL FEATURES ES |  | ADDITIONAL FEATURES FR | [31 empty] | PRODUCTION COMPLETED
000000000060088315 | TNG_001 | DATA ENRICHMENT | NEN | NEN | OK | 02-11-2022 | 02-11-2022 |  | 000000000060088315 | BHP1 | BHP Spares & Supplies | 401421 | Pipe | EA | MAN2 | PIPE, 300MM NB, CARBON STEEL, SEAMLESS, | PIPE, 300MM NB, CARBON STEEL, SEAMLESS, TO ASTM A106 GRADE B SCHEDULE 40, 6.1M LONG |  |  |  | URL NOT FOUND | [14 empty] | CLEANSED | PIPE | METALLIC | TYPE | SEAMLESS | NOMINAL SIZE | 300 MM NB | LENGTH | 6.1 M | SCHEDULE/WALL THICKNESS | SCH 40 | PRESSURE CLASS/RATING |  | MATERIAL | CARBON STEEL | MATERIAL SPECIFICATION | ASTM A106 GR B | COATING/FINISH |  | MANUFACTURING PROCESS |  | TEMPERATURE RATING |  | HAZARD CLASS |  | CERTIFICATION/STANDARD |  | ADDITIONAL FEATURES EN |  | ADDITIONAL FEATURES ES |  | ADDITIONAL FEATURES FR | [31 empty] | PRODUCTION COMPLETED
000000000060016403 | TNG_001 | DATA ENRICHMENT | NEN | NEN | OK | 02-11-2022 | 02-11-2022 |  | 000000000060016403 | BHP1 | BHP Spares & Supplies | 401421 | Pipe | EA | MAN2 | PIPE, 400MM NB, CARBON STEEL, SEAMLESS, | PIPE, 400MM NB, CARBON STEEL, SEAMLESS, TO ASTM A106 GRADE B SCHEDULE 40, 6.1M LONG |  |  |  | URL NOT FOUND | [14 empty] | CLEANSED | PIPE | METALLIC | TYPE | SEAMLESS | NOMINAL SIZE | 400 MM NB | LENGTH | 6.1 M | SCHEDULE/WALL THICKNESS | SCH 40 | PRESSURE CLASS/RATING |  | MATERIAL | CARBON STEEL | MATERIAL SPECIFICATION | ASTM A106 GR B | COATING/FINISH |  | MANUFACTURING PROCESS |  | TEMPERATURE RATING |  | HAZARD CLASS |  | CERTIFICATION/STANDARD |  | ADDITIONAL FEATURES EN |  | ADDITIONAL FEATURES ES |  | ADDITIONAL FEATURES FR | [31 empty] | PRODUCTION COMPLETED
000000000060017444 | TNG_001 | DATA ENRICHMENT | NEN | NEN | OK | 02-11-2022 | 02-11-2022 |  | 000000000060017444 | BHP1 | BHP Spares & Supplies | 401421 | Pipe | EA | MAN2 | PIPE, 80MM NB, 6.7M LONG, STEEL, BLACK, | PIPE, 80MM NB, 6.7 METRE LONG, STEEL, BLACK, TO SABS 62 MEDIUM CLASS,, FLANGED TO BS 10 TABLE D |  |  |  | URL NOT FOUND | [14 empty] | CLEANSED | PIPE | METALLIC | TYPE |  | NOMINAL SIZE | 80 MM NB | LENGTH | 6.7 M | SCHEDULE/WALL THICKNESS |  | PRESSURE CLASS/RATING |  | MATERIAL | STEEL | MATERIAL SPECIFICATION |  | COATING/FINISH | BLACK | MANUFACTURING PROCESS |  | TEMPERATURE RATING |  | HAZARD CLASS |  | CERTIFICATION/STANDARD | SABS 62 MEDIUM CLASS,BS 10 TABLE D | ADDITIONAL FEATURES EN | END CONNECTION:FLANGED | ADDITIONAL FEATURES ES |  | ADDITIONAL FEATURES FR | [31 empty] | PRODUCTION COMPLETED
000000000060016845 | TNG_001 | DATA ENRICHMENT | NEN | NEN | OK | 02-11-2022 | 02-11-2022 |  | 000000000060016845 | BHP1 | BHP Spares & Supplies | 401421 | Pipe | EA | MAN2 | PIPE, 90MM OD, HDPE CLASS 10, TO SABS 5. | PIPE, 90MM OD, HDPE CLASS 10, TO SABS 533 TYPE IV, 6 METRE LONG |  |  |  | URL NOT FOUND | [14 empty] | CLEANSED | PIPE | NON-METALLIC | TYPE |  | NOMINAL SIZE |  | LENGTH | 6 M | SCHEDULE/WALL THICKNESS |  | PRESSURE CLASS/RATING | CL 10 | MATERIAL | HDPE | TEMPERATURE RATING |  | COLOUR |  | OUTSIDE DIAMETER | 90 MM | HAZARD CLASS |  | CERTIFICATION/STANDARD | SABS 533 TYPE IV | ADDITIONAL FEATURES EN |  | ADDITIONAL FEATURES ES |  | ADDITIONAL FEATURES FR | [33 empty] | PRODUCTION COMPLETED
000000000060245627 | TNG_001 | DATA ENRICHMENT | NEN | NEN | OK | 02-11-2022 | 02-11-2022 |  | 000000000060245627 | BHP1 | BHP Spares & Supplies | P1030 | Pipe & tubing - process | M | MAN2 | PIPE,110MMOD,3M LONG,HDPE SDR11,PE100,EA | PIPE,110MMOD,3M LONG,HDPE SDR11,PE100,C/W STABS FLANGED TABLE D,EA |  |  |  | URL NOT FOUND | [14 empty] | CLEANSED | PIPE | NON-METALLIC | TYPE |  | NOMINAL SIZE |  | LENGTH | 3 M | SCHEDULE/WALL THICKNESS |  | PRESSURE CLASS/RATING |  | MATERIAL | HDPE PE100 | TEMPERATURE RATING |  | COLOUR |  | OUTSIDE DIAMETER | 110 MM | HAZARD CLASS |  | CERTIFICATION/STANDARD | TABLE D | ADDITIONAL FEATURES EN | RATING:SDR 11,END CONNECTION:STUB FLANGE,EACH | ADDITIONAL FEATURES ES |  | ADDITIONAL FEATURES FR | [33 empty] | PRODUCTION COMPLETED
000000000060240132 | TNG_001 | DATA ENRICHMENT | NEN | NEN | OK | 02-11-2022 | 02-11-2022 |  | 000000000060240132 | BHP1 | BHP Spares & Supplies | P1030 | Pipe & tubing - process | EA | MAN2 | PIPE,110MMOD,HDPESDR11,FLANGED,EA | PIPE, 110MM OD,6M LONG,HDPE SDR11,CLASS 16,PE 100 WITH STUBS AND FLANGED, TABLE D, PIPE, 110MM OD,6M LONG,HDPE SDR11,CLASS 16,PE 100 WITH STUBS AND FLANGED TABLE D |  |  |  | URL NOT FOUND | [14 empty] | CLEANSED | PIPE | NON-METALLIC | TYPE |  | NOMINAL SIZE |  | LENGTH | 6 M | SCHEDULE/WALL THICKNESS |  | PRESSURE CLASS/RATING | CL 16 | MATERIAL | HDPE PE100 | TEMPERATURE RATING |  | COLOUR |  | OUTSIDE DIAMETER | 110 MM | HAZARD CLASS |  | CERTIFICATION/STANDARD | TABLE D | ADDITIONAL FEATURES EN | RATING:SDR 11,END CONNECTION:STUB FLANGE,EACH | ADDITIONAL FEATURES ES |  | ADDITIONAL FEATURES FR | [33 empty] | PRODUCTION COMPLETED
000000000060251181 | TNG_001 | DATA ENRICHMENT | NEN | NEN | OK | 02-11-2022 | 02-11-2022 |  | 000000000060251181 | BHP1 | BHP Spares & Supplies | P1030 | Pipe & tubing - process | EA | MAN2 | PIPE,125MMOD,HDPE SDR11,800MM LONG,EA | PIPE,125MMOD,HDPE SDR11,PE100 C/W STUBS AND FLANGES TABLE D,800MM LONG,EA |  |  |  | URL NOT FOUND | [14 empty] | CLEANSED | PIPE | NON-METALLIC | TYPE |  | NOMINAL SIZE |  | LENGTH | 800 MM | SCHEDULE/WALL THICKNESS |  | PRESSURE CLASS/RATING |  | MATERIAL | HDPE PE100 | TEMPERATURE RATING |  | COLOUR |  | OUTSIDE DIAMETER | 125 MM | HAZARD CLASS |  | CERTIFICATION/STANDARD | TABLE D | ADDITIONAL FEATURES EN | RATING:SDR 11,END CONNECTION:STUB FLANGE,EACH | ADDITIONAL FEATURES ES |  | ADDITIONAL FEATURES FR | [33 empty] | PRODUCTION COMPLETED
000000000060244552 | TNG_001 | DATA ENRICHMENT | NEN | NEN | OK | 02-11-2022 | 02-11-2022 |  | 000000000060244552 | BHP1 | BHP Spares & Supplies | P1030 | Pipe & tubing - process | EA | MAN2 | PIPE,150MMODX400MM LONG,SDR11,FLANGED,EA | PIPE,150MMODX400MM LONG,HDPE SDR11,C/W STABS FLANGED TABLE D,EA |  |  |  | URL NOT FOUND | [14 empty] | CLEANSED | PIPE | NON-METALLIC | TYPE |  | NOMINAL SIZE |  | LENGTH | 400 MM | SCHEDULE/WALL THICKNESS |  | PRESSURE CLASS/RATING |  | MATERIAL | HDPE | TEMPERATURE RATING |  | COLOUR |  | OUTSIDE DIAMETER | 150 MM | HAZARD CLASS |  | CERTIFICATION/STANDARD | TABLE D | ADDITIONAL FEATURES EN | RATING:SDR 11,END CONNECTION:STUB FLANGE,EACH | ADDITIONAL FEATURES ES |  | ADDITIONAL FEATURES FR | [33 empty] | PRODUCTION COMPLETED
000000000060240133 | TNG_001 | DATA ENRICHMENT | NEN | NEN | OK | 02-11-2022 | 02-11-2022 |  | 000000000060240133 | BHP1 | BHP Spares & Supplies | P1030 | Pipe & tubing - process | EA | MAN2 | PIPE,160MMOD,HDPESDR11,FLANGED,EA | PIPE,160MM OD,HDPE SDR11,PE 100 WITH STUBS AND FLANGED TABLE D |  |  |  | URL NOT FOUND | [14 empty] | CLEANSED | PIPE | NON-METALLIC | TYPE |  | NOMINAL SIZE |  | LENGTH |  | SCHEDULE/WALL THICKNESS |  | PRESSURE CLASS/RATING |  | MATERIAL | HDPE PE100 | TEMPERATURE RATING |  | COLOUR |  | OUTSIDE DIAMETER | 160 MM | HAZARD CLASS |  | CERTIFICATION/STANDARD | TABLE D | ADDITIONAL FEATURES EN | RATING:SDR 11,END CONNECTION:STUB FLANGE,EACH | ADDITIONAL FEATURES ES |  | ADDITIONAL FEATURES FR | [33 empty] | PRODUCTION COMPLETED
000000000060240134 | TNG_001 | DATA ENRICHMENT | NEN | NEN | OK | 02-11-2022 | 02-11-2022 |  | 000000000060240134 | BHP1 | BHP Spares & Supplies | P1030 | Pipe & tubing - process | EA | MAN2 | PIPE,200MMOD,HDPESDR11,FLANGED,EA | PIPE, 200MM OD,HDPE SDR11,PE 100 WITH STUBS AND FLANGED TABLE D |  |  |  | URL NOT FOUND | [14 empty] | CLEANSED | PIPE | NON-METALLIC | TYPE |  | NOMINAL SIZE |  | LENGTH |  | SCHEDULE/WALL THICKNESS |  | PRESSURE CLASS/RATING |  | MATERIAL | HDPE PE100 | TEMPERATURE RATING |  | COLOUR |  | OUTSIDE DIAMETER | 200 MM | HAZARD CLASS |  | CERTIFICATION/STANDARD | TABLE D | ADDITIONAL FEATURES EN | RATING:SDR 11,END CONNECTION:STUB FLANGE | ADDITIONAL FEATURES ES |  | ADDITIONAL FEATURES FR | [33 empty] | PRODUCTION COMPLETED
000000000060244570 | TNG_001 | DATA ENRICHMENT | NEN | NEN | OK | 02-11-2022 | 02-11-2022 |  | 000000000060244570 | BHP1 | BHP Spares & Supplies | P1030 | Pipe & tubing - process | EA | MAN2 | PIPE,200MMODX1.94M LONG,SDR11,FLANGED,EA | PIPE, 200MMODX1940MM LONG, HDPE SDR11 C/W STABS FLANGED TABLE D, EA |  |  |  | URL NOT FOUND | [14 empty] | CLEANSED | PIPE | NON-METALLIC | TYPE |  | NOMINAL SIZE |  | LENGTH | 1.94 M | SCHEDULE/WALL THICKNESS |  | PRESSURE CLASS/RATING |  | MATERIAL | HDPE | TEMPERATURE RATING |  | COLOUR |  | OUTSIDE DIAMETER | 200 MM | HAZARD CLASS |  | CERTIFICATION/STANDARD | TABLE D | ADDITIONAL FEATURES EN | RATING:SDR 11,END CONNECTION:STUB FLANGE,EACH | ADDITIONAL FEATURES ES |  | ADDITIONAL FEATURES FR | [33 empty] | PRODUCTION COMPLETED
000000000060250803 | TNG_001 | DATA ENRICHMENT | NEN | NEN | OK | 02-11-2022 | 02-11-2022 |  | 000000000060250803 | BHP1 | BHP Spares & Supplies | 401421 | Pipe | EA | MAN2 | PIPE,25MM,HDPE,SRD11,FLANGE | HDPE PIPE FLANGE 25MM, SDR11, PN16 |  |  |  | URL NOT FOUND | [14 empty] | CLEANSED | PIPE | NON-METALLIC | TYPE |  | NOMINAL SIZE | 25 MM | LENGTH |  | SCHEDULE/WALL THICKNESS |  | PRESSURE CLASS/RATING | PN 16 | MATERIAL | HDPE | TEMPERATURE RATING |  | COLOUR |  | OUTSIDE DIAMETER |  | HAZARD CLASS |  | CERTIFICATION/STANDARD |  | ADDITIONAL FEATURES EN | RATING:SDR 11,END CONNECTION:FLANGE | ADDITIONAL FEATURES ES |  | ADDITIONAL FEATURES FR | [33 empty] | PRODUCTION COMPLETED
000000000060250833 | TNG_001 | DATA ENRICHMENT | NEN | NEN | OK | 02-11-2022 | 02-11-2022 |  | 000000000060250833 | BHP1 | BHP Spares & Supplies | 401421 | Pipe | EA | MAN2 | PIPE,280MM,HDPE,SRD11,FLANGE | HDPE PIPE FLANGE 280MM, SDR11, PN16 |  |  |  | URL NOT FOUND | [14 empty] | CLEANSED | PIPE | NON-METALLIC | TYPE |  | NOMINAL SIZE | 280 MM | LENGTH |  | SCHEDULE/WALL THICKNESS |  | PRESSURE CLASS/RATING | PN 16 | MATERIAL | HDPE | TEMPERATURE RATING |  | COLOUR |  | OUTSIDE DIAMETER |  | HAZARD CLASS |  | CERTIFICATION/STANDARD |  | ADDITIONAL FEATURES EN | RATING:SDR 11,END CONNECTION:FLANGE | ADDITIONAL FEATURES ES |  | ADDITIONAL FEATURES FR | [33 empty] | PRODUCTION COMPLETED
000000000060250830 | TNG_001 | DATA ENRICHMENT | NEN | NEN | OK | 02-11-2022 | 02-11-2022 |  | 000000000060250830 | BHP1 | BHP Spares & Supplies | 401421 | Pipe | EA | MAN2 | PIPE,315MM,HDPE,SRD11,FLANGE | HDPE PIPE FLANGE 315MM, SDR 11, PN16 |  |  |  | URL NOT FOUND | [14 empty] | CLEANSED | PIPE | NON-METALLIC | TYPE |  | NOMINAL SIZE | 315 MM | LENGTH |  | SCHEDULE/WALL THICKNESS |  | PRESSURE CLASS/RATING | PN 16 | MATERIAL | HDPE | TEMPERATURE RATING |  | COLOUR |  | OUTSIDE DIAMETER |  | HAZARD CLASS |  | CERTIFICATION/STANDARD |  | ADDITIONAL FEATURES EN | RATING:SDR 11,END CONNECTION:FLANGE | ADDITIONAL FEATURES ES |  | ADDITIONAL FEATURES FR | [33 empty] | PRODUCTION COMPLETED
000000000060250857 | TNG_001 | DATA ENRICHMENT | NEN | NEN | OK | 02-11-2022 | 02-11-2022 |  | 000000000060250857 | BHP1 | BHP Spares & Supplies | 401421 | Pipe | EA | MAN2 | PIPE,63MM,HDPE,SRD11,FLANGE | HDPE PIPE FLANGE 63MM, SDR11, PN16 |  |  |  | URL NOT FOUND | [14 empty] | CLEANSED | PIPE | NON-METALLIC | TYPE |  | NOMINAL SIZE | 63 MM | LENGTH |  | SCHEDULE/WALL THICKNESS |  | PRESSURE CLASS/RATING | PN 16 | MATERIAL | HDPE | TEMPERATURE RATING |  | COLOUR |  | OUTSIDE DIAMETER |  | HAZARD CLASS |  | CERTIFICATION/STANDARD |  | ADDITIONAL FEATURES EN | RATING:SDR 11,END CONNECTION:FLANGE | ADDITIONAL FEATURES ES |  | ADDITIONAL FEATURES FR | [33 empty] | PRODUCTION COMPLETED
000000000060238083 | TNG_001 | DATA ENRICHMENT | NEN | NEN | OK | 02-11-2022 | 02-11-2022 |  | 000000000060238083 | BHP1 | BHP Spares & Supplies | 401421 | Pipe | EA | MAN2 | PIPE,75MM HDPE PN10 PE100 | PIPE, 75MM HDPE PN10 PE100 |  |  |  | URL NOT FOUND | [14 empty] | CLEANSED | PIPE | NON-METALLIC | TYPE |  | NOMINAL SIZE | 75 MM | LENGTH |  | SCHEDULE/WALL THICKNESS |  | PRESSURE CLASS/RATING | PN 10 | MATERIAL | HDPE PE100 | TEMPERATURE RATING |  | COLOUR |  | OUTSIDE DIAMETER |  | HAZARD CLASS |  | CERTIFICATION/STANDARD |  | ADDITIONAL FEATURES EN |  | ADDITIONAL FEATURES ES |  | ADDITIONAL FEATURES FR | [33 empty] | PRODUCTION COMPLETED
000000000060246577 | TNG_001 | DATA ENRICHMENT | NEN | NEN | OK | 02-11-2022 | 02-11-2022 |  | 000000000060246577 | BHP1 | BHP Spares & Supplies | P1030 | Pipe & tubing - process | EA | MAN2 | PIPE,80MMODX1.795MM,SDR11,FLANGED,EA | PIPE,80MMODX1.795MM LONG,HDPE SDR11 C/W STABS FLANGED TABLE D,EA |  |  |  | URL NOT FOUND | [14 empty] | CLEANSED | PIPE | NON-METALLIC | TYPE |  | NOMINAL SIZE |  | LENGTH | 1.795 M | SCHEDULE/WALL THICKNESS |  | PRESSURE CLASS/RATING |  | MATERIAL | HDPE | TEMPERATURE RATING |  | COLOUR |  | OUTSIDE DIAMETER | 80 MM | HAZARD CLASS |  | CERTIFICATION/STANDARD |  | ADDITIONAL FEATURES EN | RATING:SDR 11,END CONNECTION:STUB FLANGE,EACH | ADDITIONAL FEATURES ES |  | ADDITIONAL FEATURES FR | [33 empty] | PRODUCTION COMPLETED
000000000060244828 | TNG_001 | DATA ENRICHMENT | NEN | NEN | OK | 02-11-2022 | 02-11-2022 |  | 000000000060244828 | BHP1 | BHP Spares & Supplies | 200000 | Mining Machinery and Accessories | EA | MAN2 | PIPE,BRAKE,STEEL,300MM,LDV | STEEL BRAKE PIPE 300MM, LDV |  |  |  | URL NOT FOUND | [14 empty] | CLEANSED | PIPE | METALLIC | TYPE | BRAKE | NOMINAL SIZE | 300 MM | LENGTH |  | SCHEDULE/WALL THICKNESS |  | PRESSURE CLASS/RATING |  | MATERIAL | STEEL | MATERIAL SPECIFICATION |  | COATING/FINISH |  | MANUFACTURING PROCESS |  | TEMPERATURE RATING |  | HAZARD CLASS |  | CERTIFICATION/STANDARD |  | ADDITIONAL FEATURES EN |  | ADDITIONAL FEATURES ES |  | ADDITIONAL FEATURES FR | [31 empty] | PRODUCTION COMPLETED
000000000060250846 | TNG_001 | DATA ENRICHMENT | NEN | NEN | OK | 02-11-2022 | 02-11-2022 |  | 000000000060250846 | BHP1 | BHP Spares & Supplies | 401421 | Pipe | EA | MAN2 | PIPE,HDPE,125MM,SDR11,PN16 | HDPE PIPE 125MM, SDR11, PN16 |  |  |  | URL NOT FOUND | [14 empty] | CLEANSED | PIPE | NON-METALLIC | TYPE |  | NOMINAL SIZE | 125 MM | LENGTH |  | SCHEDULE/WALL THICKNESS |  | PRESSURE CLASS/RATING | PN 16 | MATERIAL | HDPE | TEMPERATURE RATING |  | COLOUR |  | OUTSIDE DIAMETER |  | HAZARD CLASS |  | CERTIFICATION/STANDARD |  | ADDITIONAL FEATURES EN | RATING:SDR 11 | ADDITIONAL FEATURES ES |  | ADDITIONAL FEATURES FR | [33 empty] | PRODUCTION COMPLETED
000000000060252293 | TNG_001 | DATA ENRICHMENT | NEN | NEN | OK | 02-11-2022 | 02-11-2022 |  | 000000000060252293 | BHP1 | BHP Spares & Supplies | P1030 | Pipe & tubing - process | EA | MAN2 | PIPE,HDPE,160MM,4500MM,PN20,SPOOLPIECE,S | PIPE,HDPE,160MM,4500MM,PN20,SPOOLPIECE,SFBE |  |  |  | URL NOT FOUND | [14 empty] | CLEANSED | PIPE | NON-METALLIC | TYPE |  | NOMINAL SIZE | 160 MM | LENGTH | 4. 5M | SCHEDULE/WALL THICKNESS |  | PRESSURE CLASS/RATING | PN 20 | MATERIAL | HDPE | TEMPERATURE RATING |  | COLOUR |  | OUTSIDE DIAMETER |  | HAZARD CLASS |  | CERTIFICATION/STANDARD |  | ADDITIONAL FEATURES EN | END CONNECTION:STUB FLANGE,SPOOLPIECE | ADDITIONAL FEATURES ES |  | ADDITIONAL FEATURES FR | [33 empty] | PRODUCTION COMPLETED
000000000060245961 | TNG_001 | DATA ENRICHMENT | NEN | NEN | OK | 02-11-2022 | 02-11-2022 |  | 000000000060245961 | BHP1 | BHP Spares & Supplies | 200000 | Mining Machinery and Accessories | EA | MAN2 | PIPE,HDPE,160MM,6M,STUB,AND,FLANGED | PIPE,HDPE,160MM,6M,STUB,AND,FLANGED |  |  |  | URL NOT FOUND | [14 empty] | CLEANSED | PIPE | NON-METALLIC | TYPE |  | NOMINAL SIZE | 160 MM | LENGTH | 6 M | SCHEDULE/WALL THICKNESS |  | PRESSURE CLASS/RATING |  | MATERIAL | HDPE | TEMPERATURE RATING |  | COLOUR |  | OUTSIDE DIAMETER |  | HAZARD CLASS |  | CERTIFICATION/STANDARD |  | ADDITIONAL FEATURES EN | END CONNECTION:STUB FLANGE | ADDITIONAL FEATURES ES |  | ADDITIONAL FEATURES FR | [33 empty] | PRODUCTION COMPLETED
000000000060249089 | TNG_001 | DATA ENRICHMENT | NEN | NEN | OK | 02-11-2022 | 02-11-2022 |  | 000000000060249089 | BHP1 | BHP Spares & Supplies | 401421 | Pipe | EA | MAN2 | PIPE,HDPE,160MM,SPOOLPIECE,1.6M,S/F | PIPE,HDPE,160MM,SPOOLPIECE,1.6M,S/F |  |  |  | URL NOT FOUND | [14 empty] | CLEANSED | PIPE | NON-METALLIC | TYPE |  | NOMINAL SIZE | 160 MM | LENGTH | 1.6 M | SCHEDULE/WALL THICKNESS |  | PRESSURE CLASS/RATING |  | MATERIAL | HDPE | TEMPERATURE RATING |  | COLOUR |  | OUTSIDE DIAMETER |  | HAZARD CLASS |  | CERTIFICATION/STANDARD |  | ADDITIONAL FEATURES EN | END CONNECTION:STUB FLANGE,SPOOLPIECE | ADDITIONAL FEATURES ES |  | ADDITIONAL FEATURES FR | [33 empty] | PRODUCTION COMPLETED
000000000060247462 | TNG_001 | DATA ENRICHMENT | NEN | NEN | OK | 02-11-2022 | 02-11-2022 |  | 000000000060247462 | BHP1 | BHP Spares & Supplies | 401421 | Pipe | EA | MAN2 | PIPE,HDPE,160MM,SPOOLPIECE,4M,S/F | PIPE,HDPE,160MM,SPOOLPIECE,4M,S/F |  |  |  | URL NOT FOUND | [14 empty] | CLEANSED | PIPE | NON-METALLIC | TYPE |  | NOMINAL SIZE | 160 MM | LENGTH | 4 M | SCHEDULE/WALL THICKNESS |  | PRESSURE CLASS/RATING |  | MATERIAL | HDPE | TEMPERATURE RATING |  | COLOUR |  | OUTSIDE DIAMETER |  | HAZARD CLASS |  | CERTIFICATION/STANDARD |  | ADDITIONAL FEATURES EN | END CONNECTION:STUB FLANGE,SPOOLPIECE | ADDITIONAL FEATURES ES |  | ADDITIONAL FEATURES FR | [33 empty] | PRODUCTION COMPLETED
000000000060248518 | TNG_001 | DATA ENRICHMENT | NEN | NEN | OK | 02-11-2022 | 02-11-2022 |  | 000000000060248518 | BHP1 | BHP Spares & Supplies | 200000 | Mining Machinery and Accessories | EA | MAN2 | PIPE,HDPE,160MM,SPOOLPIECE,500MM,S/F | PIPE,HDPE,160MM,SPOOLPIECE,500MM,S/F |  |  |  | URL NOT FOUND | [14 empty] | CLEANSED | PIPE | NON-METALLIC | TYPE |  | NOMINAL SIZE | 160 MM | LENGTH | 500 MM | SCHEDULE/WALL THICKNESS |  | PRESSURE CLASS/RATING |  | MATERIAL | HDPE | TEMPERATURE RATING |  | COLOUR |  | OUTSIDE DIAMETER |  | HAZARD CLASS |  | CERTIFICATION/STANDARD |  | ADDITIONAL FEATURES EN | END CONNECTION:STUB FLANGE,SPOOLPIECE | ADDITIONAL FEATURES ES |  | ADDITIONAL FEATURES FR | [33 empty] | PRODUCTION COMPLETED
000000000060252286 | TNG_001 | DATA ENRICHMENT | NEN | NEN | OK | 02-11-2022 | 02-11-2022 |  | 000000000060252286 | BHP1 | BHP Spares & Supplies | P1030 | Pipe & tubing - process | EA | MAN2 | PIPE,HDPE,160MMX1.2M,WITH,110MM,REDUCER, | PIPE,HDPE,160MMX1.2M,SPOOLPIECE,PN20,WITH,110MM,REDUCER,SFBE |  |  |  | URL NOT FOUND | [14 empty] | CLEANSED | REDUCER | PIPE | TYPE |  | NOMINAL SIZE | 160 X 110 MM | END CONNECTION | STUB FLANGE | LENGTH | 1.2 M | SCHEDULE/WALL THICKNESS |  | PRESSURE CLASS/RATING | PN 20 | MATERIAL | HDPE | MATERIAL SPECIFICATION |  | COATING/FINISH |  | HAZARD CLASS |  | CERTIFICATION/STANDARD |  | ADDITIONAL FEATURES EN | SPOOL PIECE | ADDITIONAL FEATURES ES |  | ADDITIONAL FEATURES FR | [33 empty] | PRODUCTION COMPLETED
000000000060252562 | TNG_001 | DATA ENRICHMENT | NEN | NEN | OK | 02-11-2022 | 02-11-2022 |  | 000000000060252562 | BHP1 | BHP Spares & Supplies | P1030 | Pipe & tubing - process | EA | MAN2 | PIPE,HDPE,160MMX3.5M,SPOOLPIECE,SFBE | PIPE, HDPE, 160MMX3.5M, SPOOLPIECE, SFBE |  |  |  | URL NOT FOUND | [14 empty] | CLEANSED | PIPE | NON-METALLIC | TYPE |  | NOMINAL SIZE | 160 MM | LENGTH | 3.5 M | SCHEDULE/WALL THICKNESS |  | PRESSURE CLASS/RATING |  | MATERIAL | HDPE | TEMPERATURE RATING |  | COLOUR |  | OUTSIDE DIAMETER |  | HAZARD CLASS |  | CERTIFICATION/STANDARD |  | ADDITIONAL FEATURES EN | END CONNECTION:STUB FLANGE,SPOOLPIECE | ADDITIONAL FEATURES ES |  | ADDITIONAL FEATURES FR | [33 empty] | PRODUCTION COMPLETED
000000000060248529 | TNG_001 | DATA ENRICHMENT | NEN | NEN | OK | 02-11-2022 | 02-11-2022 |  | 000000000060248529 | BHP1 | BHP Spares & Supplies | 200000 | Mining Machinery and Accessories | EA | MAN2 | PIPE,HDPE,200MM,500MM,STUB,END | PIPE,HDPE,200MM,500MM,STUB,END |  |  |  | URL NOT FOUND | [14 empty] | CLEANSED | PIPE | NON-METALLIC | TYPE |  | NOMINAL SIZE | 200 MM | LENGTH | 500 MM | SCHEDULE/WALL THICKNESS |  | PRESSURE CLASS/RATING |  | MATERIAL | HDPE | TEMPERATURE RATING |  | COLOUR |  | OUTSIDE DIAMETER |  | HAZARD CLASS |  | CERTIFICATION/STANDARD |  | ADDITIONAL FEATURES EN | END CONNECTION:STUB | ADDITIONAL FEATURES ES |  | ADDITIONAL FEATURES FR | [33 empty] | PRODUCTION COMPLETED
000000000060249772 | TNG_001 | DATA ENRICHMENT | NEN | NEN | OK | 02-11-2022 | 02-11-2022 |  | 000000000060249772 | BHP1 | BHP Spares & Supplies | 200000 | Mining Machinery and Accessories | EA | MAN2 | PIPE,HDPE,200MM,SPOOLPIECE,630MM,S/F | PIPE,HDPE,200MM,SPOOLPIECE,630MM,S/F |  |  |  | URL NOT FOUND | [14 empty] | CLEANSED | PIPE | NON-METALLIC | TYPE |  | NOMINAL SIZE | 200 MM | LENGTH | 630 MM | SCHEDULE/WALL THICKNESS |  | PRESSURE CLASS/RATING |  | MATERIAL | HDPE | TEMPERATURE RATING |  | COLOUR |  | OUTSIDE DIAMETER |  | HAZARD CLASS |  | CERTIFICATION/STANDARD |  | ADDITIONAL FEATURES EN | END CONNECTION:STUB FLANGE,SPOOLPIECE | ADDITIONAL FEATURES ES |  | ADDITIONAL FEATURES FR | [33 empty] | PRODUCTION COMPLETED
000000000060245966 | TNG_001 | DATA ENRICHMENT | NEN | NEN | OK | 02-11-2022 | 02-11-2022 |  | 000000000060245966 | BHP1 | BHP Spares & Supplies | 401421 | Pipe | EA | MAN2 | PIPE,HDPE,200MM,SPOOLPIECE,750MM,S/F | PIPE,HDPE,200MM,SPOOLPIECE,750MM,S/F |  |  |  | URL NOT FOUND | [14 empty] | CLEANSED | PIPE | NON-METALLIC | TYPE |  | NOMINAL SIZE | 200 MM | LENGTH | 750 MM | SCHEDULE/WALL THICKNESS |  | PRESSURE CLASS/RATING |  | MATERIAL | HDPE | TEMPERATURE RATING |  | COLOUR |  | OUTSIDE DIAMETER |  | HAZARD CLASS |  | CERTIFICATION/STANDARD |  | ADDITIONAL FEATURES EN | END CONNECTION:STUB FLANGE,SPOOLPIECE | ADDITIONAL FEATURES ES |  | ADDITIONAL FEATURES FR | [33 empty] | PRODUCTION COMPLETED
000000000060252555 | TNG_001 | DATA ENRICHMENT | NEN | NEN | OK | 02-11-2022 | 02-11-2022 |  | 000000000060252555 | BHP1 | BHP Spares & Supplies | P1030 | Pipe & tubing - process | EA | MAN2 | PIPE,HDPE,200MMX3.5M,S/F | PIPE, HDPE, 200MMX3.5M, SPOOLPIECE, SDR11, PN20, S/F |  |  |  | URL NOT FOUND | [14 empty] | CLEANSED | PIPE | NON-METALLIC | TYPE |  | NOMINAL SIZE | 200 MM | LENGTH | 3.5 M | SCHEDULE/WALL THICKNESS |  | PRESSURE CLASS/RATING | PN 20 | MATERIAL | HDPE | TEMPERATURE RATING |  | COLOUR |  | OUTSIDE DIAMETER |  | HAZARD CLASS |  | CERTIFICATION/STANDARD |  | ADDITIONAL FEATURES EN | RATING:SDR 11,END CONNECTION:STUB FLANGE,SPOOLPIECE | ADDITIONAL FEATURES ES |  | ADDITIONAL FEATURES FR | [33 empty] | PRODUCTION COMPLETED
000000000060252552 | TNG_001 | DATA ENRICHMENT | NEN | NEN | OK | 02-11-2022 | 02-11-2022 |  | 000000000060252552 | BHP1 | BHP Spares & Supplies | P1030 | Pipe & tubing - process | EA | MAN2 | PIPE,HDPE,200MMX4.2M,PN20,S/F | PIPE, HDPE, 200MMX4.2M, SPOOLPIECE, SDR11, PN20, S/F |  |  |  | URL NOT FOUND | [14 empty] | CLEANSED | PIPE | NON-METALLIC | TYPE |  | NOMINAL SIZE | 200 MM | LENGTH | 4.2 M | SCHEDULE/WALL THICKNESS |  | PRESSURE CLASS/RATING | PN 20 | MATERIAL | HDPE | TEMPERATURE RATING |  | COLOUR |  | OUTSIDE DIAMETER |  | HAZARD CLASS |  | CERTIFICATION/STANDARD |  | ADDITIONAL FEATURES EN | RATING:SDR 11,END CONNECTION:STUB FLANGE,SPOOLPIECE | ADDITIONAL FEATURES ES |  | ADDITIONAL FEATURES FR | [33 empty] | PRODUCTION COMPLETED
000000000060252652 | TNG_001 | DATA ENRICHMENT | NEN | NEN | OK | 02-11-2022 | 02-11-2022 |  | 000000000060252652 | BHP1 | BHP Spares & Supplies | 401421 | Pipe | EA | MAN2 | PIPE,HDPE,250MM,SDR11,PN16 | HDPE PIPE 250MM, SDR11, PN16 |  |  |  | URL NOT FOUND | [14 empty] | CLEANSED | PIPE | NON-METALLIC | TYPE |  | NOMINAL SIZE | 250 MM | LENGTH |  | SCHEDULE/WALL THICKNESS |  | PRESSURE CLASS/RATING | PN 16 | MATERIAL | HDPE | TEMPERATURE RATING |  | COLOUR |  | OUTSIDE DIAMETER |  | HAZARD CLASS |  | CERTIFICATION/STANDARD |  | ADDITIONAL FEATURES EN | RATING:SDR 11 | ADDITIONAL FEATURES ES |  | ADDITIONAL FEATURES FR | [33 empty] | PRODUCTION COMPLETED
000000000060252303 | TNG_001 | DATA ENRICHMENT | NEN | NEN | OK | 02-11-2022 | 02-11-2022 |  | 000000000060252303 | BHP1 | BHP Spares & Supplies | 200000 | Mining Machinery and Accessories | EA | MAN2 | PIPE,HDPE,250MMX6M,PN20,SFBE | PIPE,HDPE,250MMX6M,PN20,SFBE |  |  |  | URL NOT FOUND | [14 empty] | CLEANSED | PIPE | NON-METALLIC | TYPE |  | NOMINAL SIZE | 250 MM | LENGTH | 6 M | SCHEDULE/WALL THICKNESS |  | PRESSURE CLASS/RATING | PN 20 | MATERIAL | HDPE | TEMPERATURE RATING |  | COLOUR |  | OUTSIDE DIAMETER |  | HAZARD CLASS |  | CERTIFICATION/STANDARD |  | ADDITIONAL FEATURES EN | END CONNECTION:STUB FLANGE | ADDITIONAL FEATURES ES |  | ADDITIONAL FEATURES FR | [33 empty] | PRODUCTION COMPLETED
000000000060250801 | TNG_001 | DATA ENRICHMENT | NEN | NEN | OK | 02-11-2022 | 02-11-2022 |  | 000000000060250801 | BHP1 | BHP Spares & Supplies | 401421 | Pipe | EA | MAN2 | PIPE,HDPE,25MM,SDR11,PN16 | HDPE PIPE 25MM, SDR11, PN16 |  |  |  | URL NOT FOUND | [14 empty] | CLEANSED | PIPE | NON-METALLIC | TYPE |  | NOMINAL SIZE | 25 MM | LENGTH |  | SCHEDULE/WALL THICKNESS |  | PRESSURE CLASS/RATING | PN 16 | MATERIAL | HDPE | TEMPERATURE RATING |  | COLOUR |  | OUTSIDE DIAMETER |  | HAZARD CLASS |  | CERTIFICATION/STANDARD |  | ADDITIONAL FEATURES EN | RATING:SDR 11 | ADDITIONAL FEATURES ES |  | ADDITIONAL FEATURES FR | [33 empty] | PRODUCTION COMPLETED
000000000060250831 | TNG_001 | DATA ENRICHMENT | NEN | NEN | OK | 02-11-2022 | 02-11-2022 |  | 000000000060250831 | BHP1 | BHP Spares & Supplies | 401421 | Pipe | EA | MAN2 | PIPE,HDPE,280MM,SDR11,PN16 | HDPE PIPE 280MM, SDR11, PN16 |  |  |  | URL NOT FOUND | [14 empty] | CLEANSED | PIPE | NON-METALLIC | TYPE |  | NOMINAL SIZE | 280 MM | LENGTH |  | SCHEDULE/WALL THICKNESS |  | PRESSURE CLASS/RATING | PN 16 | MATERIAL | HDPE | TEMPERATURE RATING |  | COLOUR |  | OUTSIDE DIAMETER |  | HAZARD CLASS |  | CERTIFICATION/STANDARD |  | ADDITIONAL FEATURES EN | RATING:SDR 11 | ADDITIONAL FEATURES ES |  | ADDITIONAL FEATURES FR | [33 empty] | PRODUCTION COMPLETED
000000000060248525 | TNG_001 | DATA ENRICHMENT | NEN | NEN | OK | 02-11-2022 | 02-11-2022 |  | 000000000060248525 | BHP1 | BHP Spares & Supplies | 200000 | Mining Machinery and Accessories | EA | MAN2 | PIPE,HDPE,315MM,6M,STUB,END | PIPE,HDPE,315MM,6M,STUB,END |  |  |  | URL NOT FOUND | [14 empty] | CLEANSED | PIPE | NON-METALLIC | TYPE |  | NOMINAL SIZE | 315 MM | LENGTH | 6 M | SCHEDULE/WALL THICKNESS |  | PRESSURE CLASS/RATING |  | MATERIAL | HDPE | TEMPERATURE RATING |  | COLOUR |  | OUTSIDE DIAMETER |  | HAZARD CLASS |  | CERTIFICATION/STANDARD |  | ADDITIONAL FEATURES EN | END CONNECTION:STUB | ADDITIONAL FEATURES ES |  | ADDITIONAL FEATURES FR | [33 empty] | PRODUCTION COMPLETED
000000000060255772 | TNG_001 | DATA ENRICHMENT | NEN | NEN | OK | 02-11-2022 | 02-11-2022 |  | 000000000060255772 | BHP1 | BHP Spares & Supplies | 401421 | Pipe | EA | MAN2 | PIPE,HDPE,40MM,CLASS 12 | PIPE,HDPE,40MM,CLASS 12 |  |  |  | URL NOT FOUND | [14 empty] | CLEANSED | PIPE | NON-METALLIC | TYPE |  | NOMINAL SIZE | 40 MM | LENGTH |  | SCHEDULE/WALL THICKNESS |  | PRESSURE CLASS/RATING | CL 12 | MATERIAL | HDPE | TEMPERATURE RATING |  | COLOUR |  | OUTSIDE DIAMETER |  | HAZARD CLASS |  | CERTIFICATION/STANDARD |  | ADDITIONAL FEATURES EN |  | ADDITIONAL FEATURES ES |  | ADDITIONAL FEATURES FR | [33 empty] | PRODUCTION COMPLETED
000000000060251782 | TNG_001 | DATA ENRICHMENT | NEN | NEN | OK | 02-11-2022 | 02-11-2022 |  | 000000000060251782 | BHP1 | BHP Spares & Supplies | 401421 | Pipe | ROL | MAN2 | PIPE,HDPE,50M,OD 20MM,SDR 11,ROL | PIPE, HIGH, DENSITY, POLYETHYLENE , 20MM OUTER, DIAMETER, 50M, LONG, STANDERD, DIMENTION, RATIO, 11 |  |  |  | URL NOT FOUND | [14 empty] | CLEANSED | PIPE | NON-METALLIC | TYPE |  | NOMINAL SIZE |  | LENGTH | 50 M ROLL | SCHEDULE/WALL THICKNESS |  | PRESSURE CLASS/RATING |  | MATERIAL | HDPE | TEMPERATURE RATING |  | COLOUR |  | OUTSIDE DIAMETER | 20 MM | HAZARD CLASS |  | CERTIFICATION/STANDARD |  | ADDITIONAL FEATURES EN | RATING:SDR 11 | ADDITIONAL FEATURES ES |  | ADDITIONAL FEATURES FR | [33 empty] | PRODUCTION COMPLETED
000000000060251781 | TNG_001 | DATA ENRICHMENT | NEN | NEN | OK | 02-11-2022 | 02-11-2022 |  | 000000000060251781 | BHP1 | BHP Spares & Supplies | 401421 | Pipe | EA | MAN2 | PIPE,HDPE,50M,OD 25MM,SDR 11,ROL | PIPE, HIGH, DENSITY, POLYETHYLENE , 25MM OUTER, DIAMETER, 50M, LONG, STANDERD, DIMENTION, RATIO, 11 |  |  |  | URL NOT FOUND | [14 empty] | CLEANSED | PIPE | NON-METALLIC | TYPE |  | NOMINAL SIZE |  | LENGTH | 50 M ROLL | SCHEDULE/WALL THICKNESS |  | PRESSURE CLASS/RATING |  | MATERIAL | HDPE | TEMPERATURE RATING |  | COLOUR |  | OUTSIDE DIAMETER | 25 MM | HAZARD CLASS |  | CERTIFICATION/STANDARD |  | ADDITIONAL FEATURES EN | RATING:SDR 11 | ADDITIONAL FEATURES ES |  | ADDITIONAL FEATURES FR | [33 empty] | PRODUCTION COMPLETED
000000000060251780 | TNG_001 | DATA ENRICHMENT | NEN | NEN | OK | 02-11-2022 | 02-11-2022 |  | 000000000060251780 | BHP1 | BHP Spares & Supplies | 401421 | Pipe | ROL | MAN2 | PIPE,HDPE,50M,OD 32MM,SDR 11,ROL | PIPE, HIGH, DENSITY, POLYETHYLENE , 32MM OUTER, DIAMETER, 50M, LONG, STANDERD, DIMENTION, RATIO, 11 |  |  |  | URL NOT FOUND | [14 empty] | CLEANSED | PIPE | NON-METALLIC | TYPE |  | NOMINAL SIZE |  | LENGTH | 50 M ROLL | SCHEDULE/WALL THICKNESS |  | PRESSURE CLASS/RATING |  | MATERIAL | HDPE | TEMPERATURE RATING |  | COLOUR |  | OUTSIDE DIAMETER | 32 MM | HAZARD CLASS |  | CERTIFICATION/STANDARD |  | ADDITIONAL FEATURES EN | RATING:SDR 11 | ADDITIONAL FEATURES ES |  | ADDITIONAL FEATURES FR | [33 empty] | PRODUCTION COMPLETED
000000000060251778 | TNG_001 | DATA ENRICHMENT | NEN | NEN | OK | 02-11-2022 | 02-11-2022 |  | 000000000060251778 | BHP1 | BHP Spares & Supplies | 401421 | Pipe | ROL | MAN2 | PIPE,HDPE,50M,OD 50MM,SDR 11,ROL | PIPE, HIGH, DENSITY, POLYETHYLENE , 50MM OUTER, DIAMETER, 50M, LONG, STANDERD, DIMENTION, RATIO, 11 |  |  |  | URL NOT FOUND | [14 empty] | CLEANSED | PIPE | NON-METALLIC | TYPE |  | NOMINAL SIZE |  | LENGTH | 50 M ROLL | SCHEDULE/WALL THICKNESS |  | PRESSURE CLASS/RATING |  | MATERIAL | HDPE | TEMPERATURE RATING |  | COLOUR |  | OUTSIDE DIAMETER | 50 MM | HAZARD CLASS |  | CERTIFICATION/STANDARD |  | ADDITIONAL FEATURES EN | RATING:SDR 11 | ADDITIONAL FEATURES ES |  | ADDITIONAL FEATURES FR | [33 empty] | PRODUCTION COMPLETED
000000000060247918 | TNG_001 | DATA ENRICHMENT | NEN | NEN | OK | 02-11-2022 | 02-11-2022 |  | 000000000060247918 | BHP1 | BHP Spares & Supplies | 401421 | Pipe | ROL | MAN2 | PIPE,HDPE,50MM,SDR11,CL16,100M,ROLL | PIPE,HDPE,50MM,SDR11,CL16,100M,ROLL | P50CL16-100M | 0019011819 | Unknown | URL NOT FOUND |  |  | P50CL16-100M | [11 empty] | CLEANSED | PIPE | NON-METALLIC | TYPE |  | NOMINAL SIZE | 50 MM | LENGTH | 100 M ROLL | SCHEDULE/WALL THICKNESS |  | PRESSURE CLASS/RATING | CL 16 | MATERIAL | HDPE | TEMPERATURE RATING |  | COLOUR |  | OUTSIDE DIAMETER |  | HAZARD CLASS |  | CERTIFICATION/STANDARD |  | ADDITIONAL FEATURES EN | RATING:SDR 11 | ADDITIONAL FEATURES ES |  | ADDITIONAL FEATURES FR | [33 empty] | PRODUCTION COMPLETED
000000000060250798 | TNG_001 | DATA ENRICHMENT | NEN | NEN | OK | 02-11-2022 | 02-11-2022 |  | 000000000060250798 | BHP1 | BHP Spares & Supplies | 151215 | Lubricating preparations | DR | MAN2 | PIPE,HDPE,50MM,SDR11,PN16 | HDPE PIPE 50MM, SDR11, PN16 |  |  |  | URL NOT FOUND | [14 empty] | CLEANSED | PIPE | NON-METALLIC | TYPE |  | NOMINAL SIZE | 50 MM | LENGTH |  | SCHEDULE/WALL THICKNESS |  | PRESSURE CLASS/RATING | PN 16 | MATERIAL | HDPE | TEMPERATURE RATING |  | COLOUR |  | OUTSIDE DIAMETER |  | HAZARD CLASS |  | CERTIFICATION/STANDARD |  | ADDITIONAL FEATURES EN | RATING:SDR 11 | ADDITIONAL FEATURES ES |  | ADDITIONAL FEATURES FR | [33 empty] | PRODUCTION COMPLETED
000000000060248523 | TNG_001 | DATA ENRICHMENT | NEN | NEN | OK | 02-11-2022 | 02-11-2022 |  | 000000000060248523 | BHP1 | BHP Spares & Supplies | 200000 | Mining Machinery and Accessories | EA | MAN2 | PIPE,HDPE,75MM,1900MM,STUB,END | PIPE,HDPE,75MM,1900MM,STUB,END |  |  |  | URL NOT FOUND | [14 empty] | CLEANSED | PIPE | NON-METALLIC | TYPE |  | NOMINAL SIZE | 75 MM | LENGTH | 1.9 M | SCHEDULE/WALL THICKNESS |  | PRESSURE CLASS/RATING |  | MATERIAL | HDPE | TEMPERATURE RATING |  | COLOUR |  | OUTSIDE DIAMETER |  | HAZARD CLASS |  | CERTIFICATION/STANDARD |  | ADDITIONAL FEATURES EN | END CONNECTION:STUB | ADDITIONAL FEATURES ES |  | ADDITIONAL FEATURES FR | [33 empty] | PRODUCTION COMPLETED
000000000060244975 | TNG_001 | DATA ENRICHMENT | NEN | NEN | OK | 02-11-2022 | 02-11-2022 |  | 000000000060244975 | BHP1 | BHP Spares & Supplies | P1030 | Pipe & tubing - process | EA | MAN2 | PIPE,HDPE,LATERAL,200MM-110MM | PIPE, HDPE, LATERAL, 200MM, REDUCED,110MM, SFBE |  |  |  | URL NOT FOUND | [14 empty] | CLEANSED | REDUCER | PIPE | TYPE | LATERAL | NOMINAL SIZE | 200 X 110 MM | END CONNECTION | STUB FLANGE | LENGTH |  | SCHEDULE/WALL THICKNESS |  | PRESSURE CLASS/RATING |  | MATERIAL | HDPE | MATERIAL SPECIFICATION |  | COATING/FINISH |  | HAZARD CLASS |  | CERTIFICATION/STANDARD |  | ADDITIONAL FEATURES EN |  | ADDITIONAL FEATURES ES |  | ADDITIONAL FEATURES FR | [33 empty] | PRODUCTION COMPLETED
000000000060248839 | TNG_001 | DATA ENRICHMENT | NEN | NEN | OK | 02-11-2022 | 02-11-2022 |  | 000000000060248839 | BHP1 | BHP Spares & Supplies | 200000 | Mining Machinery and Accessories | EA | MAN2 | PIPE,HDPE,PE,100,50MMX100M,COILS,PN20,SD | PIPE,HDPE,PE,100,50MMX100M,COILS,PN20,SDR9 |  |  |  | URL NOT FOUND | [14 empty] | CLEANSED | PIPE | NON-METALLIC | TYPE |  | NOMINAL SIZE | 50 MM | LENGTH | 100 M | SCHEDULE/WALL THICKNESS |  | PRESSURE CLASS/RATING | PN 20 | MATERIAL | HDPE PE100 | TEMPERATURE RATING |  | COLOUR |  | OUTSIDE DIAMETER |  | HAZARD CLASS |  | CERTIFICATION/STANDARD |  | ADDITIONAL FEATURES EN | RATING:SDR 9,COILS | ADDITIONAL FEATURES ES |  | ADDITIONAL FEATURES FR | [33 empty] | PRODUCTION COMPLETED
000000000060232099 | TNG_001 | DATA ENRICHMENT | NEN | NEN | OK | 02-11-2022 | 02-11-2022 |  | 000000000060232099 | BHP1 | BHP Spares & Supplies | 401421 | Pipe | ROL | MAN2 | PIPE,HDPE50MMX100MM | PIPE HDPE 50MM X 100M PN10 PE100 (SDR) |  |  |  | URL NOT FOUND | [14 empty] | CLEANSED | PIPE | NON-METALLIC | TYPE |  | NOMINAL SIZE | 50 MM | LENGTH | 100 M | SCHEDULE/WALL THICKNESS |  | PRESSURE CLASS/RATING | PN 10 | MATERIAL | HDPE PE100 | TEMPERATURE RATING |  | COLOUR |  | OUTSIDE DIAMETER |  | HAZARD CLASS |  | CERTIFICATION/STANDARD |  | ADDITIONAL FEATURES EN | SDR | ADDITIONAL FEATURES ES |  | ADDITIONAL FEATURES FR | [33 empty] | PRODUCTION COMPLETED
000000000060239490 | TNG_001 | DATA ENRICHMENT | NEN | NEN | OK | 02-11-2022 | 02-11-2022 |  | 000000000060239490 | BHP1 | BHP Spares & Supplies | 271217 | Hydraulic hose and tube fittings | LG | MAN2 | PIPE,HYDRAULIC,STEEL,S16, | PIPE, HYDRAULIC, STEEL, S16, 6METER, EA |  |  |  | URL NOT FOUND | [14 empty] | CLEANSED | PIPE | METALLIC | TYPE | HYDRAULIC | NOMINAL SIZE | S16 | LENGTH | 6 M | SCHEDULE/WALL THICKNESS |  | PRESSURE CLASS/RATING |  | MATERIAL | STEEL | MATERIAL SPECIFICATION |  | COATING/FINISH |  | MANUFACTURING PROCESS |  | TEMPERATURE RATING |  | HAZARD CLASS |  | CERTIFICATION/STANDARD |  | ADDITIONAL FEATURES EN | EACH | ADDITIONAL FEATURES ES |  | ADDITIONAL FEATURES FR | [31 empty] | PRODUCTION COMPLETED
000000000060255944 | TNG_001 | DATA ENRICHMENT | NEN | NEN | OK | 02-11-2022 | 02-11-2022 |  | 000000000060255944 | BHP1 | BHP Spares & Supplies | 401421 | Pipe | ROL | MAN2 | PIPE,PLAIN ENDED,HDPE,40MM,CLASS 16,PE10 | PIPE,PLAIN ENDED,HDPE,40MM,CLASS 16,PE10, 100M ROLL | HDPE,40MM,CLASS 16,PE10 , 100M | 0019011819 | Unknown | URL NOT FOUND | [14 empty] | CLEANSED | PIPE | NON-METALLIC | TYPE |  | NOMINAL SIZE | 40 MM | LENGTH | 100 M ROLL | SCHEDULE/WALL THICKNESS |  | PRESSURE CLASS/RATING | CL 16 | MATERIAL | HDPE PE100 | TEMPERATURE RATING |  | COLOUR |  | OUTSIDE DIAMETER |  | HAZARD CLASS |  | CERTIFICATION/STANDARD |  | ADDITIONAL FEATURES EN | END CONNECTION:PLAIN ENDED | ADDITIONAL FEATURES ES |  | ADDITIONAL FEATURES FR | [33 empty] | PRODUCTION COMPLETED
000000000060242821 | TNG_001 | DATA ENRICHMENT | NEN | NEN | OK | 02-11-2022 | 02-11-2022 |  | 000000000060242821 | BHP1 | BHP Spares & Supplies | 401421 | Pipe | ROL | MAN2 | PIPE,PLAIN ENDED,HDPE,50MM,CLASS 16,PE10 | PIPE,PLAIN ENDED,HDPE,50MM,CLASS 16,PE100,50M/ROLL |  |  |  | URL NOT FOUND | [14 empty] | CLEANSED | PIPE | NON-METALLIC | TYPE |  | NOMINAL SIZE | 50 MM | LENGTH | 50 M PER ROLL | SCHEDULE/WALL THICKNESS |  | PRESSURE CLASS/RATING | CL 16 | MATERIAL | HDPE PE100 | TEMPERATURE RATING |  | COLOUR |  | OUTSIDE DIAMETER |  | HAZARD CLASS |  | CERTIFICATION/STANDARD |  | ADDITIONAL FEATURES EN | END CONNECTION:PLAIN ENDED | ADDITIONAL FEATURES ES |  | ADDITIONAL FEATURES FR | [33 empty] | PRODUCTION COMPLETED
000000000060243512 | TNG_001 | DATA ENRICHMENT | NEN | NEN | OK | 02-11-2022 | 02-11-2022 |  | 000000000060243512 | BHP1 | BHP Spares & Supplies | 401421 | Pipe | ROL | MAN2 | PIPE,PLAIN ENDED,HDPE,63MM,CLASS 16, 50M | PIPE,PLAIN ENDED,HDPE,63MM,CLASS 16, 50M/ROLL | 63MM,CLASS 16 | 0019011819 | Unknown | URL NOT FOUND |  |  | 63MM,CLASS 16 | [11 empty] | CLEANSED | PIPE | NON-METALLIC | TYPE |  | NOMINAL SIZE | 63 MM | LENGTH | 50 M PER ROLL | SCHEDULE/WALL THICKNESS |  | PRESSURE CLASS/RATING | CL 16 | MATERIAL | HDPE | TEMPERATURE RATING |  | COLOUR |  | OUTSIDE DIAMETER |  | HAZARD CLASS |  | CERTIFICATION/STANDARD |  | ADDITIONAL FEATURES EN | END CONNECTION:PLAIN ENDED | ADDITIONAL FEATURES ES |  | ADDITIONAL FEATURES FR | [33 empty] | PRODUCTION COMPLETED
000000000060239832 | TNG_001 | DATA ENRICHMENT | NEN | NEN | OK | 02-11-2022 | 02-11-2022 |  | 000000000060239832 | BHP1 | BHP Spares & Supplies | 401417 | Plumbing hardware and fittings | M | MAN2 | PIPE,POLY COP, 22MM | PIPE,POLY COP, 22MM PLASTIC ORANGE, PLUMBING |  |  |  | URL NOT FOUND | [14 empty] | CLEANSED | PIPE | NON-METALLIC | TYPE | PLUMBING | NOMINAL SIZE | 22 MM | LENGTH |  | SCHEDULE/WALL THICKNESS |  | PRESSURE CLASS/RATING |  | MATERIAL | POLYETHYLENE/PLASTIC | TEMPERATURE RATING |  | COLOUR | ORANGE | OUTSIDE DIAMETER |  | HAZARD CLASS |  | CERTIFICATION/STANDARD |  | ADDITIONAL FEATURES EN |  | ADDITIONAL FEATURES ES |  | ADDITIONAL FEATURES FR | [33 empty] | PRODUCTION COMPLETED
000000000060252673 | TNG_001 | DATA ENRICHMENT | NEN | NEN | OK | 02-11-2022 | 02-11-2022 |  | 000000000060252673 | BHP1 | BHP Spares & Supplies | 401421 | Pipe | EA | MAN2 | PIPE,POLYCOP,15MM,CLASS 12 | PIPE, POLYCOP, 15MM, CLASS 12 |  |  |  | URL NOT FOUND | [14 empty] | CLEANSED | PIPE | NON-METALLIC | TYPE |  | NOMINAL SIZE | 15 MM | LENGTH |  | SCHEDULE/WALL THICKNESS |  | PRESSURE CLASS/RATING | CL 12 | MATERIAL | POLYETHYLENE | TEMPERATURE RATING |  | COLOUR |  | OUTSIDE DIAMETER |  | HAZARD CLASS |  | CERTIFICATION/STANDARD |  | ADDITIONAL FEATURES EN |  | ADDITIONAL FEATURES ES |  | ADDITIONAL FEATURES FR | [33 empty] | PRODUCTION COMPLETED
000000000060248117 | TNG_001 | DATA ENRICHMENT | NEN | NEN | OK | 02-11-2022 | 02-11-2022 |  | 000000000060248117 | BHP1 | BHP Spares & Supplies | 401421 | Pipe | EA | MAN2 | PIPE,S/S304,50MM,6M, RADIUS,900MM | PIPE, STAINLESS STEEL 304, 50MM, SEAMLESS TYPE MINIMUM THICKNESS 5.49MM, 6 METER LENGHT, RADIUS OF ROLLED PIPE 900MM |  |  |  | URL NOT FOUND | [14 empty] | CLEANSED | PIPE | METALLIC | TYPE | SEAMLESS | NOMINAL SIZE | 50 MM | LENGTH | 6 M | SCHEDULE/WALL THICKNESS | 5.49 MM | PRESSURE CLASS/RATING |  | MATERIAL | STAINLESS STEEL 304 | MATERIAL SPECIFICATION |  | COATING/FINISH |  | MANUFACTURING PROCESS |  | TEMPERATURE RATING |  | HAZARD CLASS |  | CERTIFICATION/STANDARD |  | ADDITIONAL FEATURES EN | RADIUS OF ROLLED PIPE 900 MM | ADDITIONAL FEATURES ES |  | ADDITIONAL FEATURES FR | [31 empty] | PRODUCTION COMPLETED
000000000060245487 | TNG_001 | DATA ENRICHMENT | NEN | NEN | OK | 02-11-2022 | 02-11-2022 |  | 000000000060245487 | BHP1 | BHP Spares & Supplies | 401421 | Pipe | EA | MAN2 | PIPE,SPIRAL,6MLENGTH,90MM,OD,HDPE,CLASS1 | PIPE,SPIRAL,6MLENGTH,90MM,OD,HDPE,CLASS10 |  |  |  | URL NOT FOUND | [14 empty] | CLEANSED | PIPE | NON-METALLIC | TYPE | SPIRAL | NOMINAL SIZE |  | LENGTH | 6 M | SCHEDULE/WALL THICKNESS |  | PRESSURE CLASS/RATING | CL 10 | MATERIAL | HDPE | TEMPERATURE RATING |  | COLOUR |  | OUTSIDE DIAMETER | 90 MM | HAZARD CLASS |  | CERTIFICATION/STANDARD |  | ADDITIONAL FEATURES EN |  | ADDITIONAL FEATURES ES |  | ADDITIONAL FEATURES FR | [33 empty] | PRODUCTION COMPLETED
000000000060240192 | TNG_001 | DATA ENRICHMENT | NEN | NEN | OK | 02-11-2022 | 02-11-2022 |  | 000000000060240192 | BHP1 | BHP Spares & Supplies | 312500 | Pneumatic, hydraulic or electric control systems | EA | MAN2 | PIPE,STAINLESS STEEL,SEAMLESS,12MM,6M,EA | PIPE, STAINLESS STEEL, SEAMLESS, 12MM OD, 6 METER LONG |  |  |  | URL NOT FOUND | [14 empty] | CLEANSED | PIPE | METALLIC | TYPE | SEAMLESS | NOMINAL SIZE | 12 MM | LENGTH | 6 M | SCHEDULE/WALL THICKNESS |  | PRESSURE CLASS/RATING |  | MATERIAL | STAINLESS STEEL | MATERIAL SPECIFICATION |  | COATING/FINISH |  | MANUFACTURING PROCESS |  | TEMPERATURE RATING |  | HAZARD CLASS |  | CERTIFICATION/STANDARD |  | ADDITIONAL FEATURES EN |  | ADDITIONAL FEATURES ES |  | ADDITIONAL FEATURES FR | [31 empty] | PRODUCTION COMPLETED
000000000060238668 | TNG_001 | DATA ENRICHMENT | NEN | NEN | OK | 02-11-2022 | 02-11-2022 |  | 000000000060238668 | BHP1 | BHP Spares & Supplies | 200000 | Mining Machinery and Accessories | EA | MAN2 | PIPE,STEEL,20MM,GH-90311000,LHD | STEEL PIPE 20MM, PN GH-90311000, LHD AARD MAJOR 5.5 | GH-90311000 |  |  | URL NOT FOUND |  |  | GH-90311000 | [5 empty] | LHD MAJOR 5.5 |  | AARD |  |  |  | CLEANSED | PIPE | METALLIC | TYPE |  | NOMINAL SIZE | 20 MM | LENGTH |  | SCHEDULE/WALL THICKNESS |  | PRESSURE CLASS/RATING |  | MATERIAL | STEEL | MATERIAL SPECIFICATION |  | COATING/FINISH |  | MANUFACTURING PROCESS |  | TEMPERATURE RATING |  | HAZARD CLASS |  | CERTIFICATION/STANDARD |  | ADDITIONAL FEATURES EN |  | ADDITIONAL FEATURES ES |  | ADDITIONAL FEATURES FR | [31 empty] | PRODUCTION COMPLETED
000000000060238669 | TNG_001 | DATA ENRICHMENT | NEN | NEN | OK | 02-11-2022 | 02-11-2022 |  | 000000000060238669 | BHP1 | BHP Spares & Supplies | 200000 | Mining Machinery and Accessories | EA | MAN2 | PIPE,STEEL,20MM,GH-90312000,LHD | STEEL PIPE 20MM, PN GH-90312000, LHD AARD MAJOR 5.5 | GH-90312000 |  |  | URL NOT FOUND |  |  | GH-90312000 | [5 empty] | LHD MAJOR 5.5 |  | AARD |  |  |  | CLEANSED | PIPE | METALLIC | TYPE |  | NOMINAL SIZE | 20 MM | LENGTH |  | SCHEDULE/WALL THICKNESS |  | PRESSURE CLASS/RATING |  | MATERIAL | STEEL | MATERIAL SPECIFICATION |  | COATING/FINISH |  | MANUFACTURING PROCESS |  | TEMPERATURE RATING |  | HAZARD CLASS |  | CERTIFICATION/STANDARD |  | ADDITIONAL FEATURES EN |  | ADDITIONAL FEATURES ES |  | ADDITIONAL FEATURES FR | [31 empty] | PRODUCTION COMPLETED
000000000060238671 | TNG_001 | DATA ENRICHMENT | NEN | NEN | OK | 02-11-2022 | 02-11-2022 |  | 000000000060238671 | BHP1 | BHP Spares & Supplies | 200000 | Mining Machinery and Accessories | EA | MAN2 | PIPE,STEEL,20X1400MM,SLA-DH1,LHD | STEEL PIPE 20MM X 1400MM TO CHARGE VALVE, PN SLA-DH1, LHD AARD MAJOR 5.5 | SLA-DH1 |  |  | URL NOT FOUND |  |  | SLA-DH1 | [5 empty] | LHD MAJOR 5.5 |  | AARD |  |  |  | CLEANSED | PIPE | METALLIC | TYPE |  | NOMINAL SIZE | 20 MM | LENGTH | 1.4 M | SCHEDULE/WALL THICKNESS |  | PRESSURE CLASS/RATING |  | MATERIAL | STEEL | MATERIAL SPECIFICATION |  | COATING/FINISH |  | MANUFACTURING PROCESS |  | TEMPERATURE RATING |  | HAZARD CLASS |  | CERTIFICATION/STANDARD |  | ADDITIONAL FEATURES EN | FOR CHARGE VALVE | ADDITIONAL FEATURES ES |  | ADDITIONAL FEATURES FR | [31 empty] | PRODUCTION COMPLETED
000000000060238670 | TNG_001 | DATA ENRICHMENT | NEN | NEN | OK | 02-11-2022 | 02-11-2022 |  | 000000000060238670 | BHP1 | BHP Spares & Supplies | 200000 | Mining Machinery and Accessories | EA | MAN2 | PIPE,STEEL,20X850MM,SLA-DH10,LHD | STEEL PIPE 20MM X 850MM RELIEF VALVE TO ARTICULATION, PN SLA-DH10, LHD AARD MAJOR 5.5 | SLA-DH10 |  |  | URL NOT FOUND |  |  | SLA-DH10 | [5 empty] | LHD MAJOR 5.5 |  | AARD |  |  |  | CLEANSED | PIPE | METALLIC | TYPE |  | NOMINAL SIZE | 20 MM | LENGTH | 850 MM | SCHEDULE/WALL THICKNESS |  | PRESSURE CLASS/RATING |  | MATERIAL | STEEL | MATERIAL SPECIFICATION |  | COATING/FINISH |  | MANUFACTURING PROCESS |  | TEMPERATURE RATING |  | HAZARD CLASS |  | CERTIFICATION/STANDARD |  | ADDITIONAL FEATURES EN | FOR RELIEF VALVE TO ARTICULATION | ADDITIONAL FEATURES ES |  | ADDITIONAL FEATURES FR | [31 empty] | PRODUCTION COMPLETED
000000000060238181 | TNG_001 | DATA ENRICHMENT | NEN | NEN | OK | 02-11-2022 | 02-11-2022 |  | 000000000060238181 | BHP1 | BHP Spares & Supplies | 200000 | Mining Machinery and Accessories | EA | MAN2 | PIPE,STEEL,AXLE,FRONT,NO.3,UV-91500152,L | STEEL PIPE, FRONT AXLE, NO.3, PN UV-91500152, LHD AARD MAJOR 5.5 | UV-91500152 | 0019011370 | AARD MINING | URL NOT FOUND |  | AARD MINING | UV-91500152 | [5 empty] | LHD MAJOR 5.5 |  | AARD |  |  |  | CLEANSED | PIPE | METALLIC | TYPE | FRONT AXLE | NOMINAL SIZE |  | LENGTH |  | SCHEDULE/WALL THICKNESS |  | PRESSURE CLASS/RATING |  | MATERIAL | STEEL | MATERIAL SPECIFICATION |  | COATING/FINISH |  | MANUFACTURING PROCESS |  | TEMPERATURE RATING |  | HAZARD CLASS |  | CERTIFICATION/STANDARD |  | ADDITIONAL FEATURES EN | NO.3 | ADDITIONAL FEATURES ES |  | ADDITIONAL FEATURES FR | [31 empty] | PRODUCTION COMPLETED
000000000060238182 | TNG_001 | DATA ENRICHMENT | NEN | NEN | OK | 02-11-2022 | 02-11-2022 |  | 000000000060238182 | BHP1 | BHP Spares & Supplies | 200000 | Mining Machinery and Accessories | EA | MAN2 | PIPE,STEEL,AXLE,FRONT,NO.4,UV-91500153,L | STEEL PIPE, FRONT AXLE, NO.4, PN UV-91500153, LHD AARD MAJOR 5.5 | UV-91500153 | 0019011370 | AARD MINING | URL NOT FOUND |  | AARD MINING | UV-91500153 | [5 empty] | LHD MAJOR 5.5 |  | AARD |  |  |  | CLEANSED | PIPE | METALLIC | TYPE | FRONT AXLE | NOMINAL SIZE |  | LENGTH |  | SCHEDULE/WALL THICKNESS |  | PRESSURE CLASS/RATING |  | MATERIAL | STEEL | MATERIAL SPECIFICATION |  | COATING/FINISH |  | MANUFACTURING PROCESS |  | TEMPERATURE RATING |  | HAZARD CLASS |  | CERTIFICATION/STANDARD |  | ADDITIONAL FEATURES EN | NO.4 | ADDITIONAL FEATURES ES |  | ADDITIONAL FEATURES FR | [31 empty] | PRODUCTION COMPLETED
000000000060238184 | TNG_001 | DATA ENRICHMENT | NEN | NEN | OK | 02-11-2022 | 02-11-2022 |  | 000000000060238184 | BHP1 | BHP Spares & Supplies | 200000 | Mining Machinery and Accessories | EA | MAN2 | PIPE,STEEL,AXLE,REAR,NO.1,UV-91500144,LH | STEEL PIPE, REAR AXLE, NO.1, PN UV-91500144, LHD AARD MAJOR 5.5 | UV-91500144 | 0019011370 | AARD MINING | URL NOT FOUND |  | AARD MINING | UV-91500144 | [5 empty] | LHD MAJOR 5.5 |  | AARD |  |  |  | CLEANSED | PIPE | METALLIC | TYPE | REAR AXLE | NOMINAL SIZE |  | LENGTH |  | SCHEDULE/WALL THICKNESS |  | PRESSURE CLASS/RATING |  | MATERIAL | STEEL | MATERIAL SPECIFICATION |  | COATING/FINISH |  | MANUFACTURING PROCESS |  | TEMPERATURE RATING |  | HAZARD CLASS |  | CERTIFICATION/STANDARD |  | ADDITIONAL FEATURES EN | NO.1 | ADDITIONAL FEATURES ES |  | ADDITIONAL FEATURES FR | [31 empty] | PRODUCTION COMPLETED
000000000060238183 | TNG_001 | DATA ENRICHMENT | NEN | NEN | OK | 02-11-2022 | 02-11-2022 |  | 000000000060238183 | BHP1 | BHP Spares & Supplies | 200000 | Mining Machinery and Accessories | EA | MAN2 | PIPE,STEEL,AXLE,REAR,NO.2,UV-91500145,LH | STEEL PIPE, REAR AXLE, NO.2, PN UV-91500145, LHD AARD MAJOR 5.5 | UV-91500145 | 0019011370 | AARD MINING | URL NOT FOUND |  | AARD MINING | UV-91500145 | [5 empty] | LHD MAJOR 5.5 |  | AARD |  |  |  | CLEANSED | PIPE | METALLIC | TYPE | REAR AXLE | NOMINAL SIZE |  | LENGTH |  | SCHEDULE/WALL THICKNESS |  | PRESSURE CLASS/RATING |  | MATERIAL | STEEL | MATERIAL SPECIFICATION |  | COATING/FINISH |  | MANUFACTURING PROCESS |  | TEMPERATURE RATING |  | HAZARD CLASS |  | CERTIFICATION/STANDARD |  | ADDITIONAL FEATURES EN | NO.2 | ADDITIONAL FEATURES ES |  | ADDITIONAL FEATURES FR | [31 empty] | PRODUCTION COMPLETED
000000000060238180 | TNG_001 | DATA ENRICHMENT | NEN | NEN | OK | 02-11-2022 | 02-11-2022 |  | 000000000060238180 | BHP1 | BHP Spares & Supplies | 200000 | Mining Machinery and Accessories | EA | MAN2 | PIPE,STEEL,AXLE,REAR,NO.3,UV-91500146,LH | STEEL PIPE, REAR AXLE, NO.3, PN UV-91500146, LHD AARD MAJOR 5.5 | UV-91500146 | 0019011370 | AARD MINING | URL NOT FOUND |  | AARD MINING | UV-91500146 | [5 empty] | LHD MAJOR 5.5 |  | AARD |  |  |  | CLEANSED | PIPE | METALLIC | TYPE | REAR AXLE | NOMINAL SIZE |  | LENGTH |  | SCHEDULE/WALL THICKNESS |  | PRESSURE CLASS/RATING |  | MATERIAL | STEEL | MATERIAL SPECIFICATION |  | COATING/FINISH |  | MANUFACTURING PROCESS |  | TEMPERATURE RATING |  | HAZARD CLASS |  | CERTIFICATION/STANDARD |  | ADDITIONAL FEATURES EN | NO.3 | ADDITIONAL FEATURES ES |  | ADDITIONAL FEATURES FR | [31 empty] | PRODUCTION COMPLETED
000000000060238179 | TNG_001 | DATA ENRICHMENT | NEN | NEN | OK | 02-11-2022 | 02-11-2022 |  | 000000000060238179 | BHP1 | BHP Spares & Supplies | 200000 | Mining Machinery and Accessories | EA | MAN2 | PIPE,STEEL,AXLE,REAR,NO.6,UV-91500149,LH | STEEL PIPE, REAR AXLE, NO.6, PN UV-91500149, LHD AARD MAJOR 5.5 | UV-91500149 | 0019011370 | AARD MINING | URL NOT FOUND |  | AARD MINING | UV-91500149 | [5 empty] | LHD MAJOR 5.5 |  | AARD |  |  |  | CLEANSED | PIPE | METALLIC | TYPE | REAR AXLE | NOMINAL SIZE |  | LENGTH |  | SCHEDULE/WALL THICKNESS |  | PRESSURE CLASS/RATING |  | MATERIAL | STEEL | MATERIAL SPECIFICATION |  | COATING/FINISH |  | MANUFACTURING PROCESS |  | TEMPERATURE RATING |  | HAZARD CLASS |  | CERTIFICATION/STANDARD |  | ADDITIONAL FEATURES EN | NO.6 | ADDITIONAL FEATURES ES |  | ADDITIONAL FEATURES FR | [31 empty] | PRODUCTION COMPLETED
000000000060238666 | TNG_001 | DATA ENRICHMENT | NEN | NEN | OK | 02-11-2022 | 02-11-2022 |  | 000000000060238666 | BHP1 | BHP Spares & Supplies | 200000 | Mining Machinery and Accessories | EA | MAN2 | PIPE,STEEL,KIT,ARTICULATION,SLA-ART.BB.8 | STEEL PIPE KIT FOR ATRICULATION, PN SLA-ART.BB.8, LHD AARD MAJOR 5.5 | SLA-ART.BB.8 |  |  | URL NOT FOUND |  |  | SLA-ART.BB.8 | [5 empty] | LHD MAJOR 5.5 |  | AARD |  |  |  | CLEANSED | PIPE | METALLIC | TYPE |  | NOMINAL SIZE |  | LENGTH |  | SCHEDULE/WALL THICKNESS |  | PRESSURE CLASS/RATING |  | MATERIAL | STEEL | MATERIAL SPECIFICATION |  | COATING/FINISH |  | MANUFACTURING PROCESS |  | TEMPERATURE RATING |  | HAZARD CLASS |  | CERTIFICATION/STANDARD |  | ADDITIONAL FEATURES EN | KIT FOR ATRICULATION | ADDITIONAL FEATURES ES |  | ADDITIONAL FEATURES FR | [31 empty] | PRODUCTION COMPLETED
000000000060254685 | TNG_001 | DATA ENRICHMENT | NEN | NEN | OK | 02-11-2022 | 02-11-2022 |  | 000000000060254685 | BHP1 | BHP Spares & Supplies | 200000 | Mining Machinery and Accessories | EA | MAN2 | PIPE,VENT,GLAVANIZED,1015MMX3M,LONG,C/W, | PIPE, VENT, GLAVANIZED, 1015MMX3M, LONG, C/W, RUBBER, LINED, FLANGES |  |  |  | URL NOT FOUND | [14 empty] | CLEANSED | PIPE | METALLIC | TYPE | VENT | NOMINAL SIZE | 1.015 M | LENGTH | 3 M | SCHEDULE/WALL THICKNESS |  | PRESSURE CLASS/RATING |  | MATERIAL |  | MATERIAL SPECIFICATION |  | COATING/FINISH | GLAVANIZED | MANUFACTURING PROCESS |  | TEMPERATURE RATING |  | HAZARD CLASS |  | CERTIFICATION/STANDARD |  | ADDITIONAL FEATURES EN | C/W RUBBER,LINED,FLANGES | ADDITIONAL FEATURES ES |  | ADDITIONAL FEATURES FR | [31 empty] | PRODUCTION COMPLETED
000000000060231209 | TNG_001 | DATA ENRICHMENT | NEN | NEN | OK | 02-11-2022 | 02-11-2022 |  | 000000000060231209 | BHP1 | BHP Spares & Supplies | 221015 | Earth moving machinery | EA | MAN2 | PROPSHAFT ARTICULATION,P/N GHHLF5103 | PROPSHAFT ARTICULATION, P/N GHHLF5103 | GHHLF5103 |  |  | URL NOT FOUND |  |  | GHHLF5103 | [11 empty] | CLEANSED | SHAFT | NO MODIFIER | TYPE | PROPELLER,ARTICULATION | SIZE |  | MATERIAL |  | HAZARD CLASS |  | CERTIFICATION/STANDARD |  | ADDITIONAL FEATURES EN |  | ADDITIONAL FEATURES ES |  | ADDITIONAL FEATURES FR | [45 empty] | PRODUCTION COMPLETED
000000000060231207 | TNG_001 | DATA ENRICHMENT | NEN | NEN | OK | 02-11-2022 | 02-11-2022 |  | 000000000060231207 | BHP1 | BHP Spares & Supplies | 221015 | Earth moving machinery | EA | MAN2 | PROPSHAFT HIGHSPEED,P/N GHHLF5101 | PROPSHAFT HIGHSPEED, P/N GHHLF5101 | GHHLF5101 |  |  | URL NOT FOUND |  |  | GHHLF5101 | [11 empty] | CLEANSED | SHAFT | NO MODIFIER | TYPE | PROPELLER,HIGH SPEED | SIZE |  | MATERIAL |  | HAZARD CLASS |  | CERTIFICATION/STANDARD |  | ADDITIONAL FEATURES EN |  | ADDITIONAL FEATURES ES |  | ADDITIONAL FEATURES FR | [45 empty] | PRODUCTION COMPLETED
000000000060231208 | TNG_001 | DATA ENRICHMENT | NEN | NEN | OK | 02-11-2022 | 02-11-2022 |  | 000000000060231208 | BHP1 | BHP Spares & Supplies | 221015 | Earth moving machinery | EA | MAN2 | PROPSHAFT REAR AXLE,P/N GHHLF5102 | PROPSHAFT REAR AXLE, P/N GHHLF5102 | GHHLF5102 |  |  | URL NOT FOUND |  |  | GHHLF5102 | [11 empty] | CLEANSED | SHAFT | NO MODIFIER | TYPE | PROPELLER,REAR AXLE | SIZE |  | MATERIAL |  | HAZARD CLASS |  | CERTIFICATION/STANDARD |  | ADDITIONAL FEATURES EN |  | ADDITIONAL FEATURES ES |  | ADDITIONAL FEATURES FR | [45 empty] | PRODUCTION COMPLETED
000000000060230245 | TNG_001 | DATA ENRICHMENT | NEN | NEN | OK | 02-11-2022 | 02-11-2022 |  | 000000000060230245 | BHP1 | BHP Spares & Supplies | 200000 | Mining Machinery and Accessories | EA | MAN2 | PROPSHAFT,HIGHSPEED NEW 9000759 | PROPSHAFT,HIGHSPEED NEW 9000759 | 9000759 |  |  | URL NOT FOUND |  |  | 9000759 | [11 empty] | CLEANSED | SHAFT | NO MODIFIER | TYPE | PROPELLER,HIGH SPEED | SIZE |  | MATERIAL |  | HAZARD CLASS |  | CERTIFICATION/STANDARD |  | ADDITIONAL FEATURES EN |  | ADDITIONAL FEATURES ES |  | ADDITIONAL FEATURES FR | [45 empty] | PRODUCTION COMPLETED
000000000060124967 | TNG_001 | DATA ENRICHMENT | NEN | NEN | OK | 02-11-2022 | 02-11-2022 |  | 000000000060124967 | BHP1 | BHP Spares & Supplies | 391216 | Circuit protection devices and accessories | EA | MAN2 | SHAFT, DRIVE, DWG 00992, DIVERTER SWITCH | SHAFT, DRIVE, DRG 00992, DIVERTER SWITCH, MASCHINENFABRIK REINHAUSEN |  |  |  | URL NOT FOUND | [11 empty] | 00992 |  |  | CLEANSED | SHAFT | NO MODIFIER | TYPE | DRIVE | SIZE |  | MATERIAL |  | HAZARD CLASS |  | CERTIFICATION/STANDARD |  | ADDITIONAL FEATURES EN | FOR DIVERTER SWITCH | ADDITIONAL FEATURES ES |  | ADDITIONAL FEATURES FR | [45 empty] | PRODUCTION COMPLETED
000000000060124969 | TNG_001 | DATA ENRICHMENT | NEN | NEN | OK | 02-11-2022 | 02-11-2022 |  | 000000000060124969 | BHP1 | BHP Spares & Supplies | 391216 | Circuit protection devices and accessories | EA | MAN2 | SHAFT, DRIVE, DWG 00992, DIVERTER SWITCH | SHAFT, DRIVE, DRG 00992, DIVERTER SWITCH, MASCHINENFABRIK REINHAUSEN | 047335 | 0019008794 | MASCHINENFABRIK REINHAUSEN | URL NOT FOUND |  | MASCHINENFABRIK REINHAUSEN | 047335 | [8 empty] | 00992 |  |  | CLEANSED | SHAFT | NO MODIFIER | TYPE | DRIVE | SIZE |  | MATERIAL |  | HAZARD CLASS |  | CERTIFICATION/STANDARD |  | ADDITIONAL FEATURES EN | FOR DIVERTER SWITCH | ADDITIONAL FEATURES ES |  | ADDITIONAL FEATURES FR | [45 empty] | PRODUCTION COMPLETED
000000000060221988 | TNG_001 | DATA ENRICHMENT | NEN | NEN | OK | 02-11-2022 | 02-11-2022 |  | 000000000060221988 | BHP1 | BHP Spares & Supplies | 251719 | Wheels and wheel trims | EA | MAN2 | SHAFT, DRIVE, INTERMEDIATE SHAFT | SHAFT, DRIVE, INTERMEDIATE SHAFT, DWG NO 240186 |  | 0019005645 | METSO MINERALS LTD | URL NOT FOUND |  | METSO MINERALS LTD | [9 empty] | 240186 |  |  | CLEANSED | SHAFT | NO MODIFIER | TYPE | DRIVE,INTERMEDIATE | SIZE |  | MATERIAL |  | HAZARD CLASS |  | CERTIFICATION/STANDARD |  | ADDITIONAL FEATURES EN |  | ADDITIONAL FEATURES ES |  | ADDITIONAL FEATURES FR | [45 empty] | PRODUCTION COMPLETED
000000000060218573 | TNG_001 | DATA ENRICHMENT | NEN | NEN | OK | 02-11-2022 | 02-11-2022 |  | 000000000060218573 | BHP1 | BHP Spares & Supplies | 201016 | Screens and feeding equipment | EA | MAN2 | SHAFT, RESO LAB SCREEN DRIVE | SHAFT, RESO LAB SCREEN DRIVE | 2004-2-27-1 | 0019008780 | MAC'S ENGINEERING | URL NOT FOUND |  | MAC'S ENGINEERING | 2004-2-27-1 | [11 empty] | CLEANSED | SHAFT | NO MODIFIER | TYPE | DRIVE | SIZE |  | MATERIAL |  | HAZARD CLASS |  | CERTIFICATION/STANDARD |  | ADDITIONAL FEATURES EN | FOR RESO LAB SCREEN | ADDITIONAL FEATURES ES |  | ADDITIONAL FEATURES FR | [45 empty] | PRODUCTION COMPLETED
000000000060252302 | TNG_001 | DATA ENRICHMENT | NEN | NEN | OK | 02-11-2022 | 02-11-2022 |  | 000000000060252302 | BHP1 | BHP Spares & Supplies | 200000 | Mining Machinery and Accessories | EA | MAN2 | SHAFT,DRIVE,REAR,K7621-12310 | SHAFT,DRIVE,REAR,K7621-12310 | K7621-12310 | 0019011819 | Unknown | https://www.messicks.com/part/k7621-12310/shaft-drive-rear |  | KUBOTA | K7621-12310 | [11 empty] | CLEANSED | SHAFT | NO MODIFIER | TYPE | DRIVE,REAR | SIZE |  | MATERIAL |  | HAZARD CLASS |  | CERTIFICATION/STANDARD |  | ADDITIONAL FEATURES EN |  | ADDITIONAL FEATURES ES |  | ADDITIONAL FEATURES FR | [45 empty] | PRODUCTION COMPLETED
000000000060188081 | TNG_001 | DATA ENRICHMENT | NEN | NEN | OK | 02-11-2022 | 02-11-2022 |  | 000000000060188081 | BHP1 | BHP Spares & Supplies | 201016 | Screens and feeding equipment | EA | MAN2 | SHAFT,RESO LAB SCREEN DRIVE | SHAFT, RESO LAB SCREEN DRIVE | 2004-2-27-1 | 0019008780 | MAC'S ENGINEERING | URL NOT FOUND |  | MAC'S ENGINEERING | 2004-2-27-1 | [11 empty] | CLEANSED | SHAFT | NO MODIFIER | TYPE | DRIVE | SIZE |  | MATERIAL |  | HAZARD CLASS |  | CERTIFICATION/STANDARD |  | ADDITIONAL FEATURES EN | FOR RESO LAB SCREEN | ADDITIONAL FEATURES ES |  | ADDITIONAL FEATURES FR | [45 empty] | PRODUCTION COMPLETED
000000000060232695 | TNG_001 | DATA ENRICHMENT | NEN | NEN | OK | 02-11-2022 | 02-11-2022 |  | 000000000060232695 | BHP1 | BHP Spares & Supplies | 200000 | Mining Machinery and Accessories | EA | MAN2 | SHAFTS,DRIVE,39158-1119,KAWASAKI | DRIVE SHAFTS, PN 39158-1119, KAWASAKI MULE | 39158-1119 | 0019011667 | WATER RITE MOTORCYCLES | https://partsss.com/en/kawasaki/spareparts/models/mule-4010-trans-4x4-diesel/2012/drive-shaft-rear/pid320578.html |  | WATER RITE MOTORCYCLES | 39158-1119 |  | KAWASAKI MULE | [9 empty] | CLEANSED | SHAFT | NO MODIFIER | TYPE | DRIVE | SIZE |  | MATERIAL |  | HAZARD CLASS |  | CERTIFICATION/STANDARD |  | ADDITIONAL FEATURES EN |  | ADDITIONAL FEATURES ES |  | ADDITIONAL FEATURES FR | [45 empty] | PRODUCTION COMPLETED