## Sheet1
MATERIAL | Project Code | Activities | Production User | CA Code | Production Comments | Start Date | End Date | Remarks | MATERIAL CODE | MATERIAL TYPE | MATERIAL TYPE DESCRIPTION | MATERIAL GROUP | MATERIAL GROUP DESCRIPTION | UOM | MANUFACTURER PROFILE | SHORT TEXT | LONG TEXT | MANUFACTURER PART NUMBER. | MANUFACTURER. | MANUFACTURER NAME. | Reference URL | Reference URL 1 | Manufacturer Name | Manufacturer Part Number | Model Number | Alternate Manufacturer | Alternate Manufacturer Part Number | Alternate Manufacturer 1 | Alternate Manufacturer Part Number 1 | Equipment Name | Equipment Model | Equipment Manufacturer | Drawing Number | Serial Number | Item Number | Enriched/Cleansed | Noun | Modifier | Attribute Name 1 | Attribute Value 1 | Attribute Name 2 | Attribute Value 2 | Attribute Name 3 | Attribute Value 3 | Attribute Name 4 | Attribute Value 4 | Attribute Name 5 | Attribute Value 5 | Attribute Name 6 | Attribute Value 6 | Attribute Name 7 | Attribute Value 7 | Attribute Name 8 | Attribute Value 8 | Attribute Name 9 | Attribute Value 9 | Attribute Name 10 | Attribute Value 10 | Attribute Name 11 | Attribute Value 11 | Attribute Name 12 | Attribute Value 12 | Attribute Name 13 | Attribute Value 13 | Attribute Name 14 | Attribute Value 14 | Attribute Name 15 | Attribute Value 15 | Attribute Name 16 | Attribute Value 16 | Attribute Name 17 | Attribute Value 17 | Attribute Name 18 | Attribute Value 18 | Attribute Name 19 | Attribute Value 19 | Attribute Name 20 | Attribute Value 20 | Attribute Name 21 | Attribute Value 21 | Attribute Name 22 | Attribute Value 22 | Attribute Name 23 | Attribute Value 23 | Attribute Name 24 | Attribute Value 24 | Attribute Name 25 | Attribute Value 25 | Attribute Name 26 | Attribute Value 26 | Attribute Name 27 | Attribute Value 27 | Attribute Name 28 | Attribute Value 28 | Attribute Name 29 | Attribute Value 29 | Attribute Name 30 | Attribute Value 30 | Status
000000000060248819 | TNG_001 | DATA ENRICHMENT | MBT | MBT | OK | 2022-11-02 | 2022-11-04 |  | 000000000060248819 | BHP1 | BHP Spares & Supplies | 401420 | Hoses | EA | MAN2 | HOSE,HYDRAULIC,3/4INCH,2-WIRE,JIC,12.5M | HOSE,HYDRAULIC,3/4INCH 2 WIRE, JIC FEMALE, 12.5M LONG,FEMALE FITTINGS BOTH ENDS | [18 empty] | CLEASEND | HOSE | ASSEMBLY | TYPE | HYDRAULIC,2 WIRE | INSIDE DIAMETER | 3/4 IN | OUTSIDE DIAMETER |  | LENGTH | 12.5 M | CORE MATERIAL |  | CONNECTION 1 | JIC FEMALE FITTINGS | CONNECTION 2 | JIC FEMALE FITTINGS | FITTING MATERIAL |  | COVER MATERIAL |  | PRESSURE RATING |  | BURST PRESSURE RATING |  | TEMPERATURE RATING |  | REINFORCEMENT MATERIAL |  | BEND RADIUS |  | COLOUR |  | HAZARD CLASS |  | CERTIFICATION/STANDARD |  | ADDITIONAL FEATURES EN |  | ADDITIONAL FEATURES ES |  | ADDITIONAL FEATURES FR | [21 empty] | Production Completed
000000000060248371 | TNG_001 | DATA ENRICHMENT | MBT | MBT | OK | 2022-11-02 | 2022-11-04 |  | 000000000060248371 | BHP1 | BHP Spares & Supplies | 271217 | Hydraulic hose and tube fittings | EA | MAN2 | HOSE,ISOTHERM,1.5INCHX1.2M,EA | HOSE, ISOTHERM, 1.5 INCH X 1.2M, FEMALE CAMLOCK 150C, CRIMPED, EACH | [18 empty] | CLEASEND | HOSE | ASSEMBLY | TYPE |  | INSIDE DIAMETER | 1.5 IN | OUTSIDE DIAMETER |  | LENGTH | 1.2 M | CORE MATERIAL |  | CONNECTION 1 | FEMALE CAMLOCK 150C CRIMPED | CONNECTION 2 | FEMALE CAMLOCK 150C CRIMPED | FITTING MATERIAL |  | COVER MATERIAL |  | PRESSURE RATING |  | BURST PRESSURE RATING |  | TEMPERATURE RATING |  | REINFORCEMENT MATERIAL |  | BEND RADIUS |  | COLOUR |  | HAZARD CLASS |  | CERTIFICATION/STANDARD |  | ADDITIONAL FEATURES EN | BRAND:ISOTHERM,EACH | ADDITIONAL FEATURES ES |  | ADDITIONAL FEATURES FR | [21 empty] | Production Completed
000000000060248373 | TNG_001 | DATA ENRICHMENT | MBT | MBT | OK | 2022-11-02 | 2022-11-04 |  | 000000000060248373 | BHP1 | BHP Spares & Supplies | 271217 | Hydraulic hose and tube fittings | EA | MAN2 | HOSE,ISOTHERM,1.5INCHX1.2M,EA | HOSE, ISOTHERM, 1.5 INCH X 1.2M, FEMALE CAMLOCK 150C, CRIMPED, EACH | [18 empty] | CLEASEND | HOSE | ASSEMBLY | TYPE |  | INSIDE DIAMETER | 1.5 IN | OUTSIDE DIAMETER |  | LENGTH | 1.2 M | CORE MATERIAL |  | CONNECTION 1 | FEMALE CAMLOCK 150C CRIMPED | CONNECTION 2 | FEMALE CAMLOCK 150C CRIMPED | FITTING MATERIAL |  | COVER MATERIAL |  | PRESSURE RATING |  | BURST PRESSURE RATING |  | TEMPERATURE RATING |  | REINFORCEMENT MATERIAL |  | BEND RADIUS |  | COLOUR |  | HAZARD CLASS |  | CERTIFICATION/STANDARD |  | ADDITIONAL FEATURES EN | BRAND:ISOTHERM,EACH | ADDITIONAL FEATURES ES |  | ADDITIONAL FEATURES FR | [21 empty] | Production Completed
000000000060243464 | TNG_001 | DATA ENRICHMENT | MBT | MBT | OK | 2022-11-02 | 2022-11-04 |  | 000000000060243464 | BHP1 | BHP Spares & Supplies | 230000 | Industrial Manufacturing and Processing Machinery and Access | EA | MAN2 | HOSE,ISOTHERM,2,5INCH X 4M | HOSE,ISOTHERM,2,5INCH X 4M COMES WITH FEMALE CAMLOCK | [18 empty] | CLEASEND | HOSE | ASSEMBLY | TYPE |  | INSIDE DIAMETER | 2.5 IN | OUTSIDE DIAMETER |  | LENGTH | 4 M | CORE MATERIAL |  | CONNECTION 1 | FEMALE CAMLOCK | CONNECTION 2 | FEMALE CAMLOCK | FITTING MATERIAL |  | COVER MATERIAL |  | PRESSURE RATING |  | BURST PRESSURE RATING |  | TEMPERATURE RATING |  | REINFORCEMENT MATERIAL |  | BEND RADIUS |  | COLOUR |  | HAZARD CLASS |  | CERTIFICATION/STANDARD |  | ADDITIONAL FEATURES EN | BRAND:ISOTHERM | ADDITIONAL FEATURES ES |  | ADDITIONAL FEATURES FR | [21 empty] | Production Completed
000000000060243463 | TNG_001 | DATA ENRICHMENT | MBT | MBT | OK | 2022-11-02 | 2022-11-04 |  | 000000000060243463 | BHP1 | BHP Spares & Supplies | 230000 | Industrial Manufacturing and Processing Machinery and Access | EA | MAN2 | HOSE,ISOTHERM,2,5INCHX4,5M | HOSE, ISOTHERM, 2.5INCHX4.5M COMES WITH FEMALE CAMLOCK, 2500C | [18 empty] | CLEASEND | HOSE | ASSEMBLY | TYPE |  | INSIDE DIAMETER | 2.5 IN | OUTSIDE DIAMETER |  | LENGTH | 4.5 M | CORE MATERIAL |  | CONNECTION 1 | FEMALE CAMLOCK 2500C | CONNECTION 2 | FEMALE CAMLOCK 2500C | FITTING MATERIAL |  | COVER MATERIAL |  | PRESSURE RATING |  | BURST PRESSURE RATING |  | TEMPERATURE RATING |  | REINFORCEMENT MATERIAL |  | BEND RADIUS |  | COLOUR |  | HAZARD CLASS |  | CERTIFICATION/STANDARD |  | ADDITIONAL FEATURES EN | BRAND:ISOTHERM | ADDITIONAL FEATURES ES |  | ADDITIONAL FEATURES FR | [21 empty] | Production Completed
000000000060249290 | TNG_001 | DATA ENRICHMENT | MBT | MBT | OK | 2022-11-02 | 2022-11-04 |  | 000000000060249290 | BHP1 | BHP Spares & Supplies | 271217 | Hydraulic hose and tube fittings | EA | MAN2 | HOSE,ISOTHERM,2.5INCHX3M,EA | HOSE, ISOTHERM, FEMALE CAMLOCK, 250C, CRIMPED, 2.5 INCH X 3M, EACH | [18 empty] | CLEASEND | HOSE | ASSEMBLY | TYPE |  | INSIDE DIAMETER | 2.5 IN | OUTSIDE DIAMETER |  | LENGTH | 3 M | CORE MATERIAL |  | CONNECTION 1 | FEMALE CAMLOCK 250C CRIMPED | CONNECTION 2 | FEMALE CAMLOCK 250C CRIMPED | FITTING MATERIAL |  | COVER MATERIAL |  | PRESSURE RATING |  | BURST PRESSURE RATING |  | TEMPERATURE RATING |  | REINFORCEMENT MATERIAL |  | BEND RADIUS |  | COLOUR |  | HAZARD CLASS |  | CERTIFICATION/STANDARD |  | ADDITIONAL FEATURES EN | BRAND:ISOTHERM,EACH | ADDITIONAL FEATURES ES |  | ADDITIONAL FEATURES FR | [21 empty] | Production Completed
000000000060243462 | TNG_001 | DATA ENRICHMENT | MBT | MBT | OK | 2022-11-02 | 2022-11-04 |  | 000000000060243462 | BHP1 | BHP Spares & Supplies | 230000 | Industrial Manufacturing and Processing Machinery and Access | EA | MAN2 | HOSE,ISOTHERM,2INCH X 4,5M | HOSE, ISOTHERM, 2INCH X4.5M COMES WITH FEMALE CAMLOCK, 200C | [18 empty] | CLEASEND | HOSE | ASSEMBLY | TYPE |  | INSIDE DIAMETER | 2 IN | OUTSIDE DIAMETER |  | LENGTH | 4.5 M | CORE MATERIAL |  | CONNECTION 1 | FEMALE CAMLOCK 200C | CONNECTION 2 | FEMALE CAMLOCK 200C | FITTING MATERIAL |  | COVER MATERIAL |  | PRESSURE RATING |  | BURST PRESSURE RATING |  | TEMPERATURE RATING |  | REINFORCEMENT MATERIAL |  | BEND RADIUS |  | COLOUR |  | HAZARD CLASS |  | CERTIFICATION/STANDARD |  | ADDITIONAL FEATURES EN | BRAND:ISOTHERM | ADDITIONAL FEATURES ES |  | ADDITIONAL FEATURES FR | [21 empty] | Production Completed
000000000060243459 | TNG_001 | DATA ENRICHMENT | MBT | MBT | OK | 2022-11-02 | 2022-11-04 |  | 000000000060243459 | BHP1 | BHP Spares & Supplies | 230000 | Industrial Manufacturing and Processing Machinery and Access | EA | MAN2 | HOSE,ISOTHERM,2INCH X 6,5M | HOSE, ISOTHERM, 2INCH X6.5M COMES WITH FEMALE CAMLOCK, 200C | [18 empty] | CLEASEND | HOSE | ASSEMBLY | TYPE |  | INSIDE DIAMETER | 2 IN | OUTSIDE DIAMETER |  | LENGTH | 6.5 M | CORE MATERIAL |  | CONNECTION 1 | FEMALE CAMLOCK 200C | CONNECTION 2 | FEMALE CAMLOCK 200C | FITTING MATERIAL |  | COVER MATERIAL |  | PRESSURE RATING |  | BURST PRESSURE RATING |  | TEMPERATURE RATING |  | REINFORCEMENT MATERIAL |  | BEND RADIUS |  | COLOUR |  | HAZARD CLASS |  | CERTIFICATION/STANDARD |  | ADDITIONAL FEATURES EN | BRAND:ISOTHERM | ADDITIONAL FEATURES ES |  | ADDITIONAL FEATURES FR | [21 empty] | Production Completed
000000000060243449 | TNG_001 | DATA ENRICHMENT | MBT | MBT | OK | 2022-11-02 | 2022-11-04 |  | 000000000060243449 | BHP1 | BHP Spares & Supplies | 230000 | Industrial Manufacturing and Processing Machinery and Access | EA | MAN2 | HOSE,ISOTHERM,C400,10BARX4,5M | HOSE,ISOTHERM,C400,10BARX4,5M | [18 empty] | CLEASEND | HOSE | NO MODIFIER | TYPE |  | INSIDE DIAMETER |  | OUTSIDE DIAMETER |  | LENGTH | 4.5 M | MATERIAL |  | MATERIAL SPECIFICATION |  | HAZARD CLASS |  | CERTIFICATION/STANDARD |  | ADDITIONAL FEATURES EN | PRESSURE RATING:10 BAR,C400 | ADDITIONAL FEATURES ES |  | ADDITIONAL FEATURES FR | [39 empty] | Production Completed
000000000060240602 | TNG_001 | DATA ENRICHMENT | MBT | MBT | OK | 2022-11-02 | 2022-11-04 |  | 000000000060240602 | BHP1 | BHP Spares & Supplies | 401420 | Hoses | EA | MAN2 | HOSE,LAY FLAT,4INCH | HOSE, LAY FLAT, 4INCH,DIAMETER,LENGTH,20M | [18 empty] | CLEASEND | HOSE | NO MODIFIER | TYPE | LAYFLAT | INSIDE DIAMETER | 4 IN | OUTSIDE DIAMETER |  | LENGTH | 20 M | MATERIAL |  | MATERIAL SPECIFICATION |  | HAZARD CLASS |  | CERTIFICATION/STANDARD |  | ADDITIONAL FEATURES EN |  | ADDITIONAL FEATURES ES |  | ADDITIONAL FEATURES FR | [39 empty] | Production Completed
000000000060253594 | TNG_001 | DATA ENRICHMENT | MBT | MBT | OK | 2022-11-02 | 2022-11-04 |  | 000000000060253594 | BHP1 | BHP Spares & Supplies | 401420 | Hoses | EA | MAN2 | HOSE,LAYFLAT,65MM DIAMETER X 30M,CANVAS | HOSE, LAYFLAT, 65MM DIAMETER X 30M, CANVAS HOSE, WASHDOWN, 65MM INSERT | [18 empty] | CLEASEND | HOSE | NO MODIFIER | TYPE | LAYFLAT,CANVAS,WASHDOWN | INSIDE DIAMETER | 65 MM | OUTSIDE DIAMETER |  | LENGTH | 30 M | MATERIAL |  | MATERIAL SPECIFICATION |  | HAZARD CLASS |  | CERTIFICATION/STANDARD |  | ADDITIONAL FEATURES EN | 65 MM INSERT | ADDITIONAL FEATURES ES |  | ADDITIONAL FEATURES FR | [39 empty] | Production Completed
000000000060254614 | TNG_001 | DATA ENRICHMENT | MBT | MBT | OK | 2022-11-02 | 2022-11-04 |  | 000000000060254614 | BHP1 | BHP Spares & Supplies | 401421 | Pipe | EA | MAN2 | HOSE,LINATEXHARDWALL,200NBX1100MMLONG,6M | HOSE, LINATEXHARDWALL, 200NB X 1100MM LONG, 6MM, LINACURE, 60, LINNER, TABLE, D | 440010BS1405EAEA | 0019011819 | Unknown | URL NOT FOUND |  | LINATEX | 440010BS1405EAEA | [11 empty] | CLEASEND | HOSE | NO MODIFIER | TYPE | HARDWALL | INSIDE DIAMETER | 200 MM | OUTSIDE DIAMETER |  | LENGTH | 1.100 M | MATERIAL |  | MATERIAL SPECIFICATION |  | HAZARD CLASS |  | CERTIFICATION/STANDARD | TABLE D | ADDITIONAL FEATURES EN | 6MM LINACURE, 60 LINNER | ADDITIONAL FEATURES ES |  | ADDITIONAL FEATURES FR | [39 empty] | Production Completed
000000000060250608 | TNG_001 | DATA ENRICHMENT | MBT | MBT | OK | 2022-11-02 | 2022-11-04 |  | 000000000060250608 | BHP1 | BHP Spares & Supplies | 401420 | Hoses | M | MAN2 | HOSE,LPG,ORANGE,8MM,METER | HOSE, LPG, ORANGE, 8MM, METER | 100796 | 0019011819 | Unknown | URL NOT FOUND |  |  | 100796 | [11 empty] | CLEASEND | HOSE | NO MODIFIER | TYPE | LPG | INSIDE DIAMETER | 8 MM | OUTSIDE DIAMETER |  | LENGTH |  | MATERIAL |  | MATERIAL SPECIFICATION |  | HAZARD CLASS |  | CERTIFICATION/STANDARD | ORANGE | ADDITIONAL FEATURES EN |  | ADDITIONAL FEATURES ES |  | ADDITIONAL FEATURES FR | [39 empty] | Production Completed
000000000060255738 | TNG_001 | DATA ENRICHMENT | MBT | MBT | OK | 2022-11-02 | 2022-11-04 |  | 000000000060255738 | BHP1 | BHP Spares & Supplies | 480000 | Service Industry Machinery, Equipment and Supplies | EA | MAN2 | HOSE,NATURAL,RUBBER ,SINGLE,VF80 | HOSE,NATURAL,RUBBER ,SINGLE,VF80 | 129.0008 | 0019000000 | 1069 | https://www.shoppumps.com/Verderflex-129-0008-Hose-Peristaltic-Periflo-Per-p/129.0008.htm |  | 1069 | 129.0008 |  |  | VF80 | [8 empty] | ENRICHED | HOSE | NO MODIFIER | TYPE |  | INSIDE DIAMETER |  | OUTSIDE DIAMETER |  | LENGTH |  | MATERIAL | NATURAL RUBBER | MATERIAL SPECIFICATION |  | HAZARD CLASS |  | CERTIFICATION/STANDARD |  | ADDITIONAL FEATURES EN | SINGLE | ADDITIONAL FEATURES ES |  | ADDITIONAL FEATURES FR | [39 empty] | Production Completed
000000000060239643 | TNG_001 | DATA ENRICHMENT | MBT | MBT | OK | 2022-11-02 | 2022-11-04 |  | 000000000060239643 | BHP1 | BHP Spares & Supplies | 271217 | Hydraulic hose and tube fittings | EA | MAN2 | HOSE,NO26,-24HYDRAULIC,4W,1.5MLONG | HOSE NO26,-24 HYDRAULIC 4W,1.5M LONG,90DEG -24 JIC FEMALE FITTING ONE SIDE,-16 JIC FEMALE FITTING OTHER SIDE,WITH FIRE SLEEVE,DANGO | [18 empty] | CLEASEND | HOSE | ASSEMBLY | TYPE |  | INSIDE DIAMETER |  | OUTSIDE DIAMETER |  | LENGTH |  | CORE MATERIAL |  | CONNECTION 1 |  | CONNECTION 2 |  | FITTING MATERIAL |  | COVER MATERIAL |  | PRESSURE RATING |  | BURST PRESSURE RATING |  | TEMPERATURE RATING |  | REINFORCEMENT MATERIAL |  | BEND RADIUS |  | COLOUR |  | HAZARD CLASS |  | CERTIFICATION/STANDARD |  | ADDITIONAL FEATURES EN |  | ADDITIONAL FEATURES ES |  | ADDITIONAL FEATURES FR | [21 empty] | Production Completed
000000000060250498 | TNG_001 | DATA ENRICHMENT | MBT | MBT | OK | 2022-11-02 | 2022-11-04 |  | 000000000060250498 | BHP1 | BHP Spares & Supplies | 401400 | Fluid and gas distribution | EA | MAN2 | HOSE,NON CONDUCTIVE,1/2 X 4.0 METRE C/W | HOSE,NON CONDUCTIVE,1/2 X 4.0 METRE C/W S16 FEMALE FITTINGS BOTH ENDS, COVERED WITH FIRE SLEEVING | [18 empty] | CLEASEND | HOSE | ASSEMBLY | TYPE | NON CONDUCTIVE | INSIDE DIAMETER | 1/2 IN | OUTSIDE DIAMETER |  | LENGTH | 4 M | CORE MATERIAL |  | CONNECTION 1 | S16 FEMALE FITTINGS | CONNECTION 2 | S16 FEMALE FITTINGS | FITTING MATERIAL |  | COVER MATERIAL |  | PRESSURE RATING |  | BURST PRESSURE RATING |  | TEMPERATURE RATING |  | REINFORCEMENT MATERIAL |  | BEND RADIUS |  | COLOUR |  | HAZARD CLASS |  | CERTIFICATION/STANDARD |  | ADDITIONAL FEATURES EN | COVERED W/FIRE SLEEVING | ADDITIONAL FEATURES ES |  | ADDITIONAL FEATURES FR | [21 empty] | Production Completed
000000000060256307 | TNG_001 | DATA ENRICHMENT | MBT | MBT | OK | 2022-11-02 | 2022-11-04 |  | 000000000060256307 | BHP1 | BHP Spares & Supplies | 401420 | Hoses | EA | MAN2 | HOSE,NON-CONDUCTIVE40MM,1600MM O/L,-24CA | HOSE FURNACE NON-CONDUCTIVE 40MM, 1600MM OVERALL HOSE LENGTH, -24 CAMLOCK MALE FITTING TYPE E CRIMPED FITTINGS BOTH ENDS, HOSE MATER | [18 empty] | CLEASEND | HOSE | ASSEMBLY | TYPE | FURNACE NON-CONDUCTIVE | INSIDE DIAMETER | 40 MM | OUTSIDE DIAMETER |  | LENGTH | 1.600 M | CORE MATERIAL |  | CONNECTION 1 | 24 IN CAMLOCK MALE FITTING TYPE E CRIMPED FITTINGS | CONNECTION 2 | 24 IN CAMLOCK MALE FITTING TYPE E CRIMPED FITTINGS | FITTING MATERIAL |  | COVER MATERIAL |  | PRESSURE RATING |  | BURST PRESSURE RATING |  | TEMPERATURE RATING |  | REINFORCEMENT MATERIAL |  | BEND RADIUS |  | COLOUR |  | HAZARD CLASS |  | CERTIFICATION/STANDARD |  | ADDITIONAL FEATURES EN | HOSE MATER | ADDITIONAL FEATURES ES |  | ADDITIONAL FEATURES FR | [21 empty] | Production Completed
000000000060256306 | TNG_001 | DATA ENRICHMENT | MBT | MBT | OK | 2022-11-02 | 2022-11-04 |  | 000000000060256306 | BHP1 | BHP Spares & Supplies | 401420 | Hoses | EA | MAN2 | HOSE,NON-CONDUCTIVE40MM,3000MM O/L,-24CA | HOSE FURNACE COOLANT NON-CONDUCTIVE 40MM, 3000MM OVERALL HOSE LENGTH, -24 CAMLOCK MALE FITTING TYPE E CRIMPED FITTINGS BOTH ENDS, HO | [18 empty] | CLEASEND | HOSE | ASSEMBLY | TYPE | FURNACE COOLANT NON-CONDUCTIVE | INSIDE DIAMETER | 40 MM | OUTSIDE DIAMETER |  | LENGTH | 3.000 M | CORE MATERIAL |  | CONNECTION 1 | 24 IN CAMLOCK MALE FITTING TYPE E CRIMPED FITTINGS | CONNECTION 2 | 24 IN CAMLOCK MALE FITTING TYPE E CRIMPED FITTINGS | FITTING MATERIAL |  | COVER MATERIAL |  | PRESSURE RATING |  | BURST PRESSURE RATING |  | TEMPERATURE RATING |  | REINFORCEMENT MATERIAL |  | BEND RADIUS |  | COLOUR |  | HAZARD CLASS |  | CERTIFICATION/STANDARD |  | ADDITIONAL FEATURES EN | HOSE MATER | ADDITIONAL FEATURES ES |  | ADDITIONAL FEATURES FR | [21 empty] | Production Completed
000000000060250233 | TNG_001 | DATA ENRICHMENT | MBT | MBT | OK | 2022-11-02 | 2022-11-04 |  | 000000000060250233 | BHP1 | BHP Spares & Supplies | 270000 | Tools and General Machinery | M | MAN2 | HOSE,OXYGEN,BLUE,8MM | HOSE,OXYGEN,BLUE,8MM | [18 empty] | CLEASEND | HOSE | NO MODIFIER | TYPE | OXYGEN | INSIDE DIAMETER | 8 MM | OUTSIDE DIAMETER |  | LENGTH |  | MATERIAL |  | MATERIAL SPECIFICATION |  | HAZARD CLASS |  | CERTIFICATION/STANDARD | COLOUR:BLUE | ADDITIONAL FEATURES EN |  | ADDITIONAL FEATURES ES |  | ADDITIONAL FEATURES FR | [39 empty] | Production Completed
000000000060244778 | TNG_001 | DATA ENRICHMENT | MBT | MBT | OK | 2022-11-02 | 2022-11-04 |  | 000000000060244778 | BHP1 | BHP Spares & Supplies | 401421 | Pipe | EA | MAN2 | HOSE,PUMP,BREDEL,MODEL SPX15,PERISTALTIC | HOSE, PUMP, BREDEL, MODEL SPX15, PERISTALTIC, POS1, EPDM, 015075 | [12 empty] | PUMP | SPX15 | BREDEL |  |  |  | CLEASEND | HOSE | NO MODIFIER | TYPE | PERISTALTIC | INSIDE DIAMETER |  | OUTSIDE DIAMETER |  | LENGTH |  | MATERIAL | EPDM | MATERIAL SPECIFICATION |  | HAZARD CLASS |  | CERTIFICATION/STANDARD |  | ADDITIONAL FEATURES EN | POS1,015075 | ADDITIONAL FEATURES ES |  | ADDITIONAL FEATURES FR | [39 empty] | Production Completed
000000000060232039 | TNG_001 | DATA ENRICHMENT | MBT | MBT | OK | 2022-11-02 | 2022-11-04 |  | 000000000060232039 | BHP1 | BHP Spares & Supplies | 461916 | Fire fighting equipment | EA | MAN2 | HOSE,PVC RUBBER LINED,65MM X 30M,EACH | HOSE, RED DOUBLE PVC RUBBER LINED, 65MM X 30M | [18 empty] | CLEASEND | HOSE | NO MODIFIER | TYPE |  | INSIDE DIAMETER | 65 MM | OUTSIDE DIAMETER |  | LENGTH | 30 M | MATERIAL | DOUBLE PVC RUBBER LINED | MATERIAL SPECIFICATION |  | HAZARD CLASS |  | CERTIFICATION/STANDARD |  | ADDITIONAL FEATURES EN | COLOUR:RED | ADDITIONAL FEATURES ES |  | ADDITIONAL FEATURES FR | [39 empty] | Production Completed
000000000060232061 | TNG_001 | DATA ENRICHMENT | MBT | MBT | OK | 2022-11-02 | 2022-11-04 |  | 000000000060232061 | BHP1 | BHP Spares & Supplies | 461916 | Fire fighting equipment | EA | MAN2 | HOSE,PVC,WHITE LINE,30M,EACH | HOSE, PVC ,WHITE, 30M, FRAME, PLASTIC NOZZLE, JUBILEE CLAMP AND CP VALVE | [18 empty] | CLEASEND | HOSE | NO MODIFIER | TYPE |  | INSIDE DIAMETER |  | OUTSIDE DIAMETER |  | LENGTH | 30 M | MATERIAL | PVC | MATERIAL SPECIFICATION |  | HAZARD CLASS |  | CERTIFICATION/STANDARD |  | ADDITIONAL FEATURES EN | COLOUR:WHITE,FRAME,PLASTIC NOZZLE,FOR JUBILEE CLAMP AND CP VALVE | ADDITIONAL FEATURES ES |  | ADDITIONAL FEATURES FR | [39 empty] | Production Completed
000000000060249262 | TNG_001 | DATA ENRICHMENT | MBT | MBT | OK | 2022-11-02 | 2022-11-04 |  | 000000000060249262 | BHP1 | BHP Spares & Supplies | 781801 | Vehicle maintenance and repair services | EA | MAN2 | HOSE,RADIATOR,1607606,EA | HOSE, RADIATOR, 1607606, HYSTER, EACH | 1607606 |  |  | https://www.fridayparts.com/upper-water-hose-1607606-for-hyster-forklift-h3-00dx-a966 |  | HYSTER | 1607606 | [11 empty] | ENRICHED | HOSE | PREFORMED | TYPE | RADIATOR | MEDIA |  | INSIDE DIAMETER |  | OUTSIDE DIAMETER |  | LENGTH |  | MATERIAL |  | REINFORCEMENT MATERIAL |  | WALL THICKNESS |  | PRESSURE RATING |  | TEMPERATURE RATING |  | COLOUR |  | HAZARD CLASS |  | CERTIFICATION/STANDARD |  | ADDITIONAL FEATURES EN | EACH | ADDITIONAL FEATURES ES |  | ADDITIONAL FEATURES FR | [29 empty] | Production Completed
000000000060249261 | TNG_001 | DATA ENRICHMENT | MBT | MBT | OK | 2022-11-02 | 2022-11-04 |  | 000000000060249261 | BHP1 | BHP Spares & Supplies | 781801 | Vehicle maintenance and repair services | EA | MAN2 | HOSE,RADIATOR,1607607,EA | HOSE, RADIATOR, 1607607, HYSTER, EACH | 1607607 |  |  | URL NOT FOUND |  | HYSTER | 1607607 | [11 empty] | CLEASEND | HOSE | PREFORMED | TYPE | RADIATOR | MEDIA |  | INSIDE DIAMETER |  | OUTSIDE DIAMETER |  | LENGTH |  | MATERIAL |  | REINFORCEMENT MATERIAL |  | WALL THICKNESS |  | PRESSURE RATING |  | TEMPERATURE RATING |  | COLOUR |  | HAZARD CLASS |  | CERTIFICATION/STANDARD |  | ADDITIONAL FEATURES EN |  | ADDITIONAL FEATURES ES |  | ADDITIONAL FEATURES FR | [29 empty] | Production Completed
000000000060187613 | TNG_001 | DATA ENRICHMENT | MBT | MBT | OK | 2022-11-02 | 2022-11-04 |  | 000000000060187613 | BHP1 | BHP Spares & Supplies | 270000 | Tools and General Machinery | M | MAN2 | HOSE,RED,GAS,ACETYLENE,AFROX,PART N | HOSE GAS 5MM, 6 METER, RED | W002602 | 0019008506 | AFROX LIMITED | https://www.afrox.co.za/en/images/2022%20Product%20Reference%20Manual_tcm266-664556.pdf |  | AFROX LIMITED | W002602 | [11 empty] | ENRICHED | HOSE | WELDING | TYPE | GAS,ACETYLENE | INSIDE DIAMETER |  | OUTSIDE DIAMETER |  | LENGTH | 6 M | PRESSURE RATING |  | MATERIAL |  | GRADE |  | COLOUR | RED | HAZARD CLASS |  | CERTIFICATION/STANDARD | ISO 3821,SANS | ADDITIONAL FEATURES EN |  | ADDITIONAL FEATURES ES |  | ADDITIONAL FEATURES FR | [35 empty] | Production Completed
000000000060254848 | TNG_001 | DATA ENRICHMENT | MBT | MBT | OK | 2022-11-02 | 2022-11-04 |  | 000000000060254848 | BHP1 | BHP Spares & Supplies | 401421 | Pipe | EA | MAN2 | HOSE,RUBBER,100MMX465MMX10MM,SOFT,WALL | HOSE, RUBBER, 100MM X 465MM X 10MM, SOFT, WALL | [18 empty] | CLEASEND | HOSE | NO MODIFIER | TYPE |  | INSIDE DIAMETER |  | OUTSIDE DIAMETER |  | LENGTH |  | MATERIAL |  | MATERIAL SPECIFICATION |  | HAZARD CLASS |  | CERTIFICATION/STANDARD |  | ADDITIONAL FEATURES EN | SIZE:100 X 465 X 10 MM SOFT WALL | ADDITIONAL FEATURES ES |  | ADDITIONAL FEATURES FR | [39 empty] | Production Completed
000000000060183865 | TNG_001 | DATA ENRICHMENT | MBT | MBT | OK | 2022-11-02 | 2022-11-04 |  | 000000000060183865 | BHP1 | BHP Spares & Supplies | 271217 | Hydraulic hose and tube fittings | EA | MAN2 | HOSE,RUBBER,2 DIN 20022 1SN,R1AT-32 | HOSE, RUBBER, 2 DIN 20022 1SN, R1AT-32 | 01-R1AT-32 | 0019011468 | KUTTING MPUMALANGA (PTY) LTD | https://products.kuriyama.com/item/flexor-hydraulic-hoses/flexor-1sn-r1at-minetuff-hydraulic-hose/tr1mt-32 | https://www.pirtek.com.au/-/media/feature/products/sect-b-hydraulic-hose_rev_n-2.pdf | KUTTING MPUMALANGA (PTY) LTD | 01-R1AT-32 | [11 empty] | ENRICHED | HOSE | NO MODIFIER | TYPE |  | INSIDE DIAMETER | 50.8 MM | OUTSIDE DIAMETER | 68.3 | LENGTH |  | MATERIAL | RUBBER | MATERIAL SPECIFICATION |  | HAZARD CLASS |  | CERTIFICATION/STANDARD | SA2660,AS1180 10B/AS1180.13A | ADDITIONAL FEATURES EN | 2 DIN 20022 1SN | ADDITIONAL FEATURES ES |  | ADDITIONAL FEATURES FR | [39 empty] | Production Completed
000000000060242673 | TNG_001 | DATA ENRICHMENT | MBT | MBT | OK | 2022-11-02 | 2022-11-04 |  | 000000000060242673 | BHP1 | BHP Spares & Supplies | 401420 | Hoses | EA | MAN2 | HOSE,RUBBER,250 ID X 1850MM,TABLE D | HOSE, RUBBER, 250 ID X 1850MM, TABLE D FIX FLANGE ONE SIDE, OPEN END OTHERSIDE, 10 BAR, 9MM LINATEX LINER INSIDE | [18 empty] | CLEASEND | HOSE | ASSEMBLY | TYPE |  | INSIDE DIAMETER | 250 MM | OUTSIDE DIAMETER |  | LENGTH | 1.850 M | CORE MATERIAL | RUBBER | CONNECTION 1 | FIX FLANGE | CONNECTION 2 | FLANGE OPEN END | FITTING MATERIAL |  | COVER MATERIAL |  | PRESSURE RATING | 10 BAR | BURST PRESSURE RATING |  | TEMPERATURE RATING |  | REINFORCEMENT MATERIAL |  | BEND RADIUS |  | COLOUR |  | HAZARD CLASS |  | CERTIFICATION/STANDARD | TABLE D | ADDITIONAL FEATURES EN | W/9 MM LINATEX LINER INSIDE | ADDITIONAL FEATURES ES |  | ADDITIONAL FEATURES FR | [21 empty] | Production Completed
000000000060243337 | TNG_001 | DATA ENRICHMENT | MBT | MBT | OK | 2022-11-02 | 2022-11-04 |  | 000000000060243337 | BHP1 | BHP Spares & Supplies | 401421 | Pipe | EA | MAN2 | HOSE,RUBBER,300MM X 90MM TAILINGS RUBBER | TAILINGS RUBBER HOSE 300MM LONG X 90MM ID TAILINGS RUBBER HOSES CW HOSE CLAMPS | WMSL | [17 empty] | CLEASEND | HOSE | NO MODIFIER | TYPE |  | INSIDE DIAMETER | 90 MM | OUTSIDE DIAMETER |  | LENGTH | 300 MM | MATERIAL | RUBBER | MATERIAL SPECIFICATION |  | HAZARD CLASS |  | CERTIFICATION/STANDARD |  | ADDITIONAL FEATURES EN | TAILINGS C/W HOSE CLAMPS | ADDITIONAL FEATURES ES |  | ADDITIONAL FEATURES FR | [39 empty] | Production Completed
000000000060247005 | TNG_001 | DATA ENRICHMENT | MBT | MBT | OK | 2022-11-02 | 2022-11-04 |  | 000000000060247005 | BHP1 | BHP Spares & Supplies | 401421 | Pipe | EA | MAN2 | HOSE,RUBBER,MAGNETIC,SEPARATOR,UNDERFLOW | HOSE,RUBBER,MAGNETIC,SEPARATOR,UNDERFLOW,600X450MM | [18 empty] | CLEASEND | HOSE | NO MODIFIER | TYPE |  | INSIDE DIAMETER |  | OUTSIDE DIAMETER |  | LENGTH |  | MATERIAL | RUBBER | MATERIAL SPECIFICATION |  | HAZARD CLASS |  | CERTIFICATION/STANDARD |  | ADDITIONAL FEATURES EN | W/UNDERFLOW MAGNETIC SEPARATOR,SIZE:600 X 450 MM | ADDITIONAL FEATURES ES |  | ADDITIONAL FEATURES FR | [39 empty] | Production Completed
000000000060221972 | TNG_001 | DATA ENRICHMENT | MBT | MBT | OK | 2022-11-02 | 2022-11-04 |  | 000000000060221972 | BHP1 | BHP Spares & Supplies | 401420 | Hoses | EA | MAN2 | HOSE,SOTHERM,HL,FBE,2NCH X 3.5M,C/W 2NC | HOSE,ISOTHERM,HL, FBE,2" X 3.5M, C/W 2" FEMALE CAMLOCK FITTING.(PRESSURE TESTED) | B-HAS-H-2273 |  |  | URL NOT FOUND |  |  | B-HAS-H-2273 | [11 empty] | CLEASEND | HOSE | ASSEMBLY | TYPE |  | INSIDE DIAMETER | 2 IN | OUTSIDE DIAMETER |  | LENGTH | 3.5 M | CORE MATERIAL |  | CONNECTION 1 | FEMALE CAMLOCK FITTING | CONNECTION 2 |  | FITTING MATERIAL |  | COVER MATERIAL |  | PRESSURE RATING |  | BURST PRESSURE RATING |  | TEMPERATURE RATING |  | REINFORCEMENT MATERIAL |  | BEND RADIUS |  | COLOUR |  | HAZARD CLASS |  | CERTIFICATION/STANDARD |  | ADDITIONAL FEATURES EN | BRAND:ISOTHERM,HL FBE,(PRESSURE TESTED) | ADDITIONAL FEATURES ES |  | ADDITIONAL FEATURES FR | [21 empty] | Production Completed
000000000060221971 | TNG_001 | DATA ENRICHMENT | MBT | MBT | OK | 2022-11-02 | 2022-11-04 |  | 000000000060221971 | BHP1 | BHP Spares & Supplies | 401420 | Hoses | EA | MAN2 | HOSE,SOTHERM,HL,FBE,2NCH X 4M,C/W 2NCH | HOSE,ISOTHERM,HL, FBE,2" X 4M, C/W 2" FEMALE CAMLOCK FITTING.(PRESSURE TESTED) | B-HAS-H-2272 |  |  | URL NOT FOUND |  |  | B-HAS-H-2272 | [11 empty] | CLEASEND | HOSE | ASSEMBLY | TYPE |  | INSIDE DIAMETER | 2 IN | OUTSIDE DIAMETER |  | LENGTH | 4 M | CORE MATERIAL |  | CONNECTION 1 | FEMALE CAMLOCK FITTING | CONNECTION 2 |  | FITTING MATERIAL |  | COVER MATERIAL |  | PRESSURE RATING |  | BURST PRESSURE RATING |  | TEMPERATURE RATING |  | REINFORCEMENT MATERIAL |  | BEND RADIUS |  | COLOUR |  | HAZARD CLASS |  | CERTIFICATION/STANDARD |  | ADDITIONAL FEATURES EN | BRAND:ISOTHERM,HL FBE,(PRESSURE TESTED) | ADDITIONAL FEATURES ES |  | ADDITIONAL FEATURES FR | [21 empty] | Production Completed
000000000060254315 | TNG_001 | DATA ENRICHMENT | MBT | MBT | OK | 2022-11-02 | 2022-11-04 |  | 000000000060254315 | BHP1 | BHP Spares & Supplies | 401420 | Hoses | EA | MAN2 | HOSE,STAINLESS STEEL,1.4M,JACHRIS | HOSE, STAINLESS STEEL, 1.4M, JACHRIS, END INSULATED, 40MM TYPE F MALE ADAPTOR X MALE THREAD, FIRE SLEEVE, SS BRADED HOSE | [5 empty] | JACHRIS | [12 empty] | CLEASEND | HOSE | ASSEMBLY | TYPE | END INSULATED | INSIDE DIAMETER | 40 MM | OUTSIDE DIAMETER |  | LENGTH | 1.4 M | CORE MATERIAL | STAINLESS STEEL | CONNECTION 1 | MALE ADAPTOR | CONNECTION 2 | MALE THREAD | FITTING MATERIAL |  | COVER MATERIAL |  | PRESSURE RATING |  | BURST PRESSURE RATING |  | TEMPERATURE RATING |  | REINFORCEMENT MATERIAL | STAINLESS STEEL BRADED | BEND RADIUS |  | COLOUR |  | HAZARD CLASS |  | CERTIFICATION/STANDARD |  | ADDITIONAL FEATURES EN | C/W FIRE SLEEVE | ADDITIONAL FEATURES ES |  | ADDITIONAL FEATURES FR | [21 empty] | Production Completed
000000000060254317 | TNG_001 | DATA ENRICHMENT | MBT | MBT | OK | 2022-11-02 | 2022-11-04 |  | 000000000060254317 | BHP1 | BHP Spares & Supplies | 401420 | Hoses | EA | MAN2 | HOSE,STAINLESS STEEL,1.6M,JACHRIS | HOSE, STAINLESS STEEL, 1.6M, JACHRIS, END INSULATED, 40MM TYPE F MALE ADAPTOR X MALE THREAD, FIRE SLEEVE, SS BRADED HOSE | [5 empty] | JACHRIS | [12 empty] | CLEASEND | HOSE | ASSEMBLY | TYPE | END INSULATED | INSIDE DIAMETER | 40 MM | OUTSIDE DIAMETER |  | LENGTH | 1.6 M | CORE MATERIAL | STAINLESS STEEL | CONNECTION 1 | MALE ADAPTOR | CONNECTION 2 | MALE THREAD | FITTING MATERIAL |  | COVER MATERIAL |  | PRESSURE RATING |  | BURST PRESSURE RATING |  | TEMPERATURE RATING |  | REINFORCEMENT MATERIAL | STAINLESS STEEL BRADED | BEND RADIUS |  | COLOUR |  | HAZARD CLASS |  | CERTIFICATION/STANDARD |  | ADDITIONAL FEATURES EN | C/W FIRE SLEEVE | ADDITIONAL FEATURES ES |  | ADDITIONAL FEATURES FR | [21 empty] | Production Completed
000000000060254318 | TNG_001 | DATA ENRICHMENT | MBT | MBT | OK | 2022-11-02 | 2022-11-04 |  | 000000000060254318 | BHP1 | BHP Spares & Supplies | 401420 | Hoses | EA | MAN2 | HOSE,STAINLESS STEEL,3.6M,JACHRIS | HOSE, STAINLESS STEEL, 3.6M, JACHRIS, END INSULATED, 40MM TYPE F MALE ADAPTOR X MALE THREAD, FIRE SLEEVE, SS BRADED HOSE | [5 empty] | JACHRIS | [12 empty] | CLEASEND | HOSE | ASSEMBLY | TYPE | END INSULATED | INSIDE DIAMETER | 40 MM | OUTSIDE DIAMETER |  | LENGTH | 3.6 M | CORE MATERIAL | STAINLESS STEEL | CONNECTION 1 | MALE ADAPTOR | CONNECTION 2 | MALE THREAD | FITTING MATERIAL |  | COVER MATERIAL |  | PRESSURE RATING |  | BURST PRESSURE RATING |  | TEMPERATURE RATING |  | REINFORCEMENT MATERIAL | STAINLESS STEEL BRADED | BEND RADIUS |  | COLOUR |  | HAZARD CLASS |  | CERTIFICATION/STANDARD |  | ADDITIONAL FEATURES EN | C/W FIRE SLEEVE | ADDITIONAL FEATURES ES |  | ADDITIONAL FEATURES FR | [21 empty] | Production Completed
000000000060243460 | TNG_001 | DATA ENRICHMENT | MBT | MBT | OK | 2022-11-02 | 2022-11-04 |  | 000000000060243460 | BHP1 | BHP Spares & Supplies | 230000 | Industrial Manufacturing and Processing Machinery and Access | EA | MAN2 | HOSE,STEELBRADED,2INCHX6.5M | HOSE, STEELBRADED, 2INCHX6.5M COMES WITH FEMALE CAMLOCK, 200C | [18 empty] | CLEASEND | HOSE | ASSEMBLY | TYPE |  | INSIDE DIAMETER | 2 IN | OUTSIDE DIAMETER |  | LENGTH | 6.5 M | CORE MATERIAL |  | CONNECTION 1 | FEMALE CAMLOCK 200C | CONNECTION 2 |  | FITTING MATERIAL |  | COVER MATERIAL |  | PRESSURE RATING |  | BURST PRESSURE RATING |  | TEMPERATURE RATING |  | REINFORCEMENT MATERIAL | STEELBRADED | BEND RADIUS |  | COLOUR |  | HAZARD CLASS |  | CERTIFICATION/STANDARD |  | ADDITIONAL FEATURES EN |  | ADDITIONAL FEATURES ES |  | ADDITIONAL FEATURES FR | [21 empty] | Production Completed
000000000060242628 | TNG_001 | DATA ENRICHMENT | MBT | MBT | OK | 2022-11-02 | 2022-11-04 |  | 000000000060242628 | BHP1 | BHP Spares & Supplies | 200000 | Mining Machinery and Accessories | EA | MAN2 | HOSE,SUPPORT,ASSY,55152011,DD210L | HOSE SUPPORT ASSEMBLY, PN 55152011, DD210L | 55152011 |  |  | http://www.hdtydrill.com/wap/products/86-Tamrock-Sandvik-Drill-Rig-55152011-ASSEMBLY-HOSE-BRACKET.html |  | SANDVIK | 55152011 | [6 empty] | DD210L |  |  |  |  | ENRICHED | HOSE | ASSEMBLY | TYPE | SUPPORT | INSIDE DIAMETER |  | OUTSIDE DIAMETER |  | LENGTH |  | CORE MATERIAL |  | CONNECTION 1 |  | CONNECTION 2 |  | FITTING MATERIAL |  | COVER MATERIAL |  | PRESSURE RATING |  | BURST PRESSURE RATING |  | TEMPERATURE RATING |  | REINFORCEMENT MATERIAL |  | BEND RADIUS |  | COLOUR |  | HAZARD CLASS |  | CERTIFICATION/STANDARD |  | ADDITIONAL FEATURES EN |  | ADDITIONAL FEATURES ES |  | ADDITIONAL FEATURES FR | [21 empty] | Production Completed
000000000060246647 | TNG_001 | DATA ENRICHMENT | MBT | MBT | OK | 2022-11-02 | 2022-11-04 |  | 000000000060246647 | BHP1 | BHP Spares & Supplies | 200000 | Mining Machinery and Accessories | EA | MAN2 | HOSE,UPPER,K7611-85150 | HOSE,UPPER,K7611-85150 | K7611-85150 | 0019011819 | Unknown | https://www.klickparts.com/en/miscellaneous-parts/oem-parts/upper-water-hose-suitable-for-kubota-parts-reference-number-k7611-85150-kp3157140.html |  |  | K7611-85150 | [11 empty] | ENRICHED | HOSE | NO MODIFIER | TYPE | UPPER WATER | INSIDE DIAMETER |  | OUTSIDE DIAMETER |  | LENGTH |  | MATERIAL |  | MATERIAL SPECIFICATION |  | HAZARD CLASS |  | CERTIFICATION/STANDARD |  | ADDITIONAL FEATURES EN |  | ADDITIONAL FEATURES ES |  | ADDITIONAL FEATURES FR | [39 empty] | Production Completed
000000000060239766 | TNG_001 | DATA ENRICHMENT | MBT | MBT | OK | 2022-11-02 | 2022-11-04 |  | 000000000060239766 | BHP1 | BHP Spares & Supplies | 401420 | Hoses | EA | MAN2 | HOSE,VACUUM,COMPLETE,KRANZLE | HOSE, VACUUM ,COMPLETE ,KRANZLE, MODEL, SC-301N | [13 empty] | SC-301N | KRANZLE |  |  |  | CLEASEND | HOSE | VACUUM | TYPE |  | INSIDE DIAMETER |  | OUTSIDE DIAMETER |  | LENGTH |  | MATERIAL |  | PRESSURE RATING |  | TEMPERATURE RATING |  | HAZARD CLASS |  | CERTIFICATION/STANDARD |  | ADDITIONAL FEATURES EN | COMPLETE | ADDITIONAL FEATURES ES |  | ADDITIONAL FEATURES FR | [37 empty] | Production Completed
000000000060248116 | TNG_001 | DATA ENRICHMENT | MBT | MBT | OK | 2022-11-02 | 2022-11-04 |  | 000000000060248116 | BHP1 | BHP Spares & Supplies | 401400 | Fluid and gas distribution | ROL | MAN2 | HOSE,WERNER,PUMP,PNWER550-00235,120M | HOSE,WERNER,PUMP,PNWER550-00235,120M | WER550-00235 | 0019011819 | Unknown | URL NOT FOUND |  |  | WER550-00235 | [5 empty] | PUMP |  | WERNER |  |  |  | CLEASEND | HOSE | NO MODIFIER | TYPE |  | INSIDE DIAMETER |  | OUTSIDE DIAMETER |  | LENGTH | 120 MM | MATERIAL |  | MATERIAL SPECIFICATION |  | HAZARD CLASS |  | CERTIFICATION/STANDARD |  | ADDITIONAL FEATURES EN |  | ADDITIONAL FEATURES ES |  | ADDITIONAL FEATURES FR | [39 empty] | Production Completed
000000000060254845 | TNG_001 | DATA ENRICHMENT | MBT | MBT | OK | 2022-11-02 | 2022-11-04 |  | 000000000060254845 | BHP1 | BHP Spares & Supplies | 401421 | Pipe | EA | MAN2 | HOSE,WIRE,REINFORCED,200MMX470MMX650MM,4 | HOSE, WIRE, REINFORCED, 200MM X 470MM X 650MM, 45DEGREE, C/W, T/DFBE | [18 empty] | CLEASEND | HOSE | NO MODIFIER | TYPE | WIRE REINFORCED | INSIDE DIAMETER | 200 MM | OUTSIDE DIAMETER | 470 MM | LENGTH | 650 MM | MATERIAL |  | MATERIAL SPECIFICATION |  | HAZARD CLASS |  | CERTIFICATION/STANDARD |  | ADDITIONAL FEATURES EN | C/W T/DFBE,45 DEG | ADDITIONAL FEATURES ES |  | ADDITIONAL FEATURES FR | [39 empty] | Production Completed
000000000060242677 | TNG_001 | DATA ENRICHMENT | MBT | MBT | OK | 2022-11-02 | 2022-11-04 |  | 000000000060242677 | BHP1 | BHP Spares & Supplies | 251728 | Hydraulic systems and components | EA | MAN2 | HOSE-16,NON-CONDUCTIVE,PH353 SAE 100 R8, | HOSE-16,NON-CONDUCTIVE,PH353 SAE 100 R8,1.5M OVERAL LENGTH,FITTINGS FEMALE BSP-16 S/S, WITH FIRE SLEEVE |  |  |  | https://www.polyhose.com/assets/products/pdf/ph353-high-pressure-hydraulic-hose-r8-2pb.pdf |  |  | PH353-16 | [11 empty] | ENRICHED | HOSE | ASSEMBLY | TYPE | NON-CONDUCTIVE | INSIDE DIAMETER | 25.4 MM | OUTSIDE DIAMETER | 36.1 MM | LENGTH | 1.5 M | CORE MATERIAL | THERMOPLASTIC ELASTOMER | CONNECTION 1 | FBSP FITTINGS | CONNECTION 2 | FBSP FITTINGS | FITTING MATERIAL | STAINLESS STEEL | COVER MATERIAL | POLYURETHANE | PRESSURE RATING | 140 BAR | BURST PRESSURE RATING | 560 BAR | TEMPERATURE RATING | -40 TO 100 DEG C | REINFORCEMENT MATERIAL | 2 BRAIDED SYNTHETIC FIBRE | BEND RADIUS | 200 MM | COLOUR | BLACK | HAZARD CLASS |  | CERTIFICATION/STANDARD | SAE 100R8 | ADDITIONAL FEATURES EN | DASH SIZE:-16,W/FIRE SLEEVE | ADDITIONAL FEATURES ES |  | ADDITIONAL FEATURES FR | [21 empty] | Production Completed
000000000060242672 | TNG_001 | DATA ENRICHMENT | MBT | MBT | OK | 2022-11-02 | 2022-11-04 |  | 000000000060242672 | BHP1 | BHP Spares & Supplies | 251728 | Hydraulic systems and components | EA | MAN2 | HOSE-20,NON-CONDUCTIVE,PH353 SAE 100 R8, | HOSE-20,NON-CONDUCTIVE,PH353 SAE 100 R8,1.2M OVERAL LENGTH,FITTINGS FEMALE BSP-20 S/S, WITH FIRE SLEEVE |  |  |  | URL NOT FOUND |  |  | PH353-20 | [11 empty] | CLEASEND | HOSE | ASSEMBLY | TYPE | NON-CONDUCTIVE | INSIDE DIAMETER |  | OUTSIDE DIAMETER |  | LENGTH | 1.2 M | CORE MATERIAL |  | CONNECTION 1 | FBSP FITTINGS | CONNECTION 2 | FBSP FITTINGS | FITTING MATERIAL | STAINLESS STEEL | COVER MATERIAL |  | PRESSURE RATING |  | BURST PRESSURE RATING |  | TEMPERATURE RATING |  | REINFORCEMENT MATERIAL |  | BEND RADIUS |  | COLOUR |  | HAZARD CLASS |  | CERTIFICATION/STANDARD | SAE 100R8 | ADDITIONAL FEATURES EN | DASH SIZE:-20,W/FIRE SLEEVE | ADDITIONAL FEATURES ES |  | ADDITIONAL FEATURES FR | [21 empty] | Production Completed
000000000060242679 | TNG_001 | DATA ENRICHMENT | MBT | MBT | OK | 2022-11-02 | 2022-11-04 |  | 000000000060242679 | BHP1 | BHP Spares & Supplies | 251728 | Hydraulic systems and components | EA | MAN2 | HOSE-20,NON-CONDUCTIVE,PH353 SAE 100 R8, | HOSE-20,NON-CONDUCTIVE,PH353 SAE 100 R8,1.5M OVERAL LENGTH,FITTINGS FEMALE BSP-20 S/S, WITH FIRE SLEEVE |  |  |  | URL NOT FOUND |  |  | PH353-20 | [11 empty] | CLEASEND | HOSE | ASSEMBLY | TYPE | NON CONDUCTIVE | INSIDE DIAMETER |  | OUTSIDE DIAMETER |  | LENGTH | 1.5 M | CORE MATERIAL |  | CONNECTION 1 | FBSP FITTINGS | CONNECTION 2 | FBSP FITTINGS | FITTING MATERIAL |  | COVER MATERIAL |  | PRESSURE RATING |  | BURST PRESSURE RATING |  | TEMPERATURE RATING |  | REINFORCEMENT MATERIAL |  | BEND RADIUS |  | COLOUR |  | HAZARD CLASS |  | CERTIFICATION/STANDARD | SAE 100R8 | ADDITIONAL FEATURES EN | DASH SIZE:-20,W/FIRE SLEEVE | ADDITIONAL FEATURES ES |  | ADDITIONAL FEATURES FR | [21 empty] | Production Completed
000000000060253541 | TNG_001 | DATA ENRICHMENT | MBT | MBT | OK | 2022-11-02 | 2022-11-04 |  | 000000000060253541 | BHP1 | BHP Spares & Supplies | P1024 | Hydraulic & pneumatic equipment | EA | MAN2 | HOSELINE,QUICKRELEASE,COUPLING,1000MM | HOSELINE,QUICKRELEASE,COUPLING,1000MM | [18 empty] | CLEASEND | COUPLING | HOSE | TYPE | QUICKRELEASE | NOMINAL SIZE | 1.000 M | LENGTH |  | END CONNECTION |  | PRESSURE RATING |  | MATERIAL |  | MATERIAL SPECIFICATION |  | COATING/FINISH |  | SCHEDULE/WALL THICKNESS |  | TEMPERATURE RATING |  | HAZARD CLASS |  | CERTIFICATION/STANDARD |  | ADDITIONAL FEATURES EN |  | ADDITIONAL FEATURES ES |  | ADDITIONAL FEATURES FR | [31 empty] | Production Completed
000000000060253542 | TNG_001 | DATA ENRICHMENT | MBT | MBT | OK | 2022-11-02 | 2022-11-04 |  | 000000000060253542 | BHP1 | BHP Spares & Supplies | P1024 | Hydraulic & pneumatic equipment | EA | MAN2 | HOSELINE,QUICKRELEASE,COUPLING,1500MM | HOSELINE,QUICKRELEASE,COUPLING,1500MM | [18 empty] | CLEASEND | COUPLING | HOSE | TYPE | QUICKRELEASE | NOMINAL SIZE | 1.5 M | LENGTH |  | END CONNECTION |  | PRESSURE RATING |  | MATERIAL |  | MATERIAL SPECIFICATION |  | COATING/FINISH |  | SCHEDULE/WALL THICKNESS |  | TEMPERATURE RATING |  | HAZARD CLASS |  | CERTIFICATION/STANDARD |  | ADDITIONAL FEATURES EN |  | ADDITIONAL FEATURES ES |  | ADDITIONAL FEATURES FR | [31 empty] | Production Completed
000000000060253540 | TNG_001 | DATA ENRICHMENT | MBT | MBT | OK | 2022-11-02 | 2022-11-04 |  | 000000000060253540 | BHP1 | BHP Spares & Supplies | P1024 | Hydraulic & pneumatic equipment | EA | MAN2 | HOSELINE,QUICKRELEASE,COUPLING,600MM | HOSELINE,QUICKRELEASE,COUPLING,600MM | [18 empty] | CLEASEND | COUPLING | HOSE | TYPE | QUICKRELEASE | NOMINAL SIZE | 600 MM | LENGTH |  | END CONNECTION |  | PRESSURE RATING |  | MATERIAL |  | MATERIAL SPECIFICATION |  | COATING/FINISH |  | SCHEDULE/WALL THICKNESS |  | TEMPERATURE RATING |  | HAZARD CLASS |  | CERTIFICATION/STANDARD |  | ADDITIONAL FEATURES EN |  | ADDITIONAL FEATURES ES |  | ADDITIONAL FEATURES FR | [31 empty] | Production Completed
000000000060235909 | TNG_001 | DATA ENRICHMENT | MBT | MBT | OK | 2022-11-02 | 2022-11-04 |  | 000000000060235909 | BHP1 | BHP Spares & Supplies | 401420 | Hoses | EA | MAN2 | HOSE-NO.11,12-HYDRAULIC-2W,1900MM-LONG | HOSE NO.11, -12 HYDRAULIC 2W, 1900MM LONG, 90DEG -12 JIC FEMALE FITTING, -12 JIC FEMALE FITTING, WITH FIRE SLEEVE, DANGO STOCKING CA | [5 empty] | DANGO STOCKING CA | [12 empty] | CLEASEND | HOSE | ASSEMBLY | TYPE | HYDRAULIC,2 WIRE | INSIDE DIAMETER |  | OUTSIDE DIAMETER |  | LENGTH | 1.900 M | CORE MATERIAL |  | CONNECTION 1 | JIC FEMALE FITTING | CONNECTION 2 | JIC FEMALE FITTING | FITTING MATERIAL |  | COVER MATERIAL |  | PRESSURE RATING |  | BURST PRESSURE RATING |  | TEMPERATURE RATING |  | REINFORCEMENT MATERIAL |  | BEND RADIUS |  | COLOUR |  | HAZARD CLASS |  | CERTIFICATION/STANDARD |  | ADDITIONAL FEATURES EN | W/FIRE SLEEVE,DASH SIZE:12 | ADDITIONAL FEATURES ES |  | ADDITIONAL FEATURES FR | [21 empty] | Production Completed
000000000060119632 | TNG_001 | DATA ENRICHMENT | MBT | MBT | OK | 2022-11-02 | 2022-11-04 |  | 000000000060119632 | BHP1 | BHP Spares & Supplies | 401400 | Fluid and gas distribution | EA | MAN2 | HYD HOSE ASSY, 1IN X 700MM LONG, DUFFIEL | HYDRAULIC HOSE ASSEMBLY, 1IN X 700MM LONG, DUFFIELD | D70412-1616-D400-16/D70405-1716 | 0019001007 | FREDERICK DUFFIELD PTY LTD |  |  | FREDERICK DUFFIELD PTY LTD | D70412-1616-D400-16/D70405-1716 | [11 empty] | CLEASEND | HOSE | ASSEMBLY | TYPE | HYDRAULIC | INSIDE DIAMETER | 1 IN | OUTSIDE DIAMETER |  | LENGTH | 700 MM | CORE MATERIAL |  | CONNECTION 1 |  | CONNECTION 2 |  | FITTING MATERIAL |  | COVER MATERIAL |  | PRESSURE RATING |  | BURST PRESSURE RATING |  | TEMPERATURE RATING |  | REINFORCEMENT MATERIAL |  | BEND RADIUS |  | COLOUR |  | HAZARD CLASS |  | CERTIFICATION/STANDARD |  | ADDITIONAL FEATURES EN | DUFFIELD | ADDITIONAL FEATURES ES |  | ADDITIONAL FEATURES FR | [21 empty] | Production Completed
000000000060119628 | TNG_001 | DATA ENRICHMENT | MBT | MBT | OK | 2022-11-02 | 2022-11-04 |  | 000000000060119628 | BHP1 | BHP Spares & Supplies | 401400 | Fluid and gas distribution | EA | MAN2 | HYD HOSE ASSY, 3/4IN X 1000MM LONG, DOUB | HYDRAULIC HOSE ASSEMBLY, 3/4IN X 1000MM LONG, DOUBLE BRAIDED HOSE, C/W 3/4IN BSP STRAIGHT FEMALE SWIVEL FITTINGS ON BOTH ENDS, DUFFI, ELD | [18 empty] | CLEASEND | HOSE | ASSEMBLY | TYPE | DOUBLE BRAIDED | INSIDE DIAMETER | 3/4 IN | OUTSIDE DIAMETER |  | LENGTH | 1.000 M | CORE MATERIAL |  | CONNECTION 1 | 3/4 IN BSP STRAIGHT FEMALE SWIVEL FITTINGS | CONNECTION 2 | 3/4 IN BSP STRAIGHT FEMALE SWIVEL FITTINGS | FITTING MATERIAL |  | COVER MATERIAL |  | PRESSURE RATING |  | BURST PRESSURE RATING |  | TEMPERATURE RATING |  | REINFORCEMENT MATERIAL |  | BEND RADIUS |  | COLOUR |  | HAZARD CLASS |  | CERTIFICATION/STANDARD |  | ADDITIONAL FEATURES EN |  | ADDITIONAL FEATURES ES |  | ADDITIONAL FEATURES FR | [21 empty] | Production Completed
000000000060254594 | TNG_001 | DATA ENRICHMENT | MBT | MBT | OK | 2022-11-02 | 2022-11-04 |  | 000000000060254594 | BHP1 | BHP Spares & Supplies | 251728 | Hydraulic systems and components | EA | MAN2 | HYDRAULIC, SAFETY HOSE, ENERPAC, 1.8 M, | HYDRAULIC, SAFETY HOSE, ENERPAC, 1.8 M, HC7206 | HC7206 | 0019011819 | Unknown | https://www.grainger.com/product/ENERPAC-Hydraulic-Hose-Assembly-3-6BU60 |  | ENERPAC | HC7206 | [11 empty] | ENRICHED | HOSE | ASSEMBLY | TYPE | SAFETY | INSIDE DIAMETER | 1/4 IN | OUTSIDE DIAMETER |  | LENGTH | 1.8 M | CORE MATERIAL | THERMOPLASTIC | CONNECTION 1 | 3/8 IN NPTF | CONNECTION 2 |  | FITTING MATERIAL |  | COVER MATERIAL | POLYURETHANE | PRESSURE RATING | 10.000 PSI | BURST PRESSURE RATING |  | TEMPERATURE RATING |  | REINFORCEMENT MATERIAL | CARBON STEEL BRAID | BEND RADIUS |  | COLOUR | YELLOW | HAZARD CLASS |  | CERTIFICATION/STANDARD |  | ADDITIONAL FEATURES EN |  | ADDITIONAL FEATURES ES |  | ADDITIONAL FEATURES FR | [21 empty] | Production Completed
000000000060241293 | TNG_001 | DATA ENRICHMENT | MBT | MBT | OK | 2022-11-02 | 2022-11-04 |  | 000000000060241293 | BHP1 | BHP Spares & Supplies | 231900 | Mixers and their parts and accessories | EA | MAN2 | ROCKCRETER65,30MX38MM,MATERIAL HOSE,EA | ROCKCRETER65, 30MX38MM, MATERIAL HOSE, EA | E019A |  |  | URL NOT FOUND |  |  | E019A | [5 empty] | ROCKCRETER65 | [5 empty] | CLEASEND | HOSE | NO MODIFIER | TYPE |  | INSIDE DIAMETER | 38 MM | OUTSIDE DIAMETER |  | LENGTH | 30 M | MATERIAL |  | MATERIAL SPECIFICATION |  | HAZARD CLASS |  | CERTIFICATION/STANDARD |  | ADDITIONAL FEATURES EN | EACH | ADDITIONAL FEATURES ES |  | ADDITIONAL FEATURES FR | [39 empty] | Production Completed
000000000060249167 | TNG_001 | DATA ENRICHMENT | MBT | MBT | OK | 2022-11-02 | 2022-11-04 |  | 000000000060249167 | BHP1 | BHP Spares & Supplies | 200000 | Mining Machinery and Accessories | EA | MAN2 | RUBBER HOSE,HARDWALL,250NB,2M LONG,12MM | RUBBER HOSE,HARDWALL,250NB,2M LONG,12MM LINER | 440010BS1405EAEA | 0019011819 | Unknown | URL NOT FOUND |  |  | 440010BS1405EAEA | [11 empty] | CLEASEND | HOSE | NO MODIFIER | TYPE | HARDWALL | INSIDE DIAMETER | 250 MM | OUTSIDE DIAMETER |  | LENGTH | 2 M | MATERIAL |  | MATERIAL SPECIFICATION |  | HAZARD CLASS |  | CERTIFICATION/STANDARD |  | ADDITIONAL FEATURES EN | W/12 MM LINER | ADDITIONAL FEATURES ES |  | ADDITIONAL FEATURES FR | [39 empty] | Production Completed
000000000060008041 | TNG_001 | DATA ENRICHMENT | MBT | MBT | OK | 2022-11-02 | 2022-11-04 |  | 000000000060008041 | BHP1 | BHP Spares & Supplies | 421022 | OBSOLETE*Rehabilitation equipment and accessories | EA | MAN2 | PULLEY, 100MM PD, 3 GROOVE, 13N & 13X8 B | PULLEY, 100MM PD, 3 GROOVE, 13N & 13X8 BELTS, W/O BUSH, TAPER LOCK, FENNER | [5 empty] | FENNER | [12 empty] | CLEASEND | PULLEY | V-BELT | TYPE |  | BELT TYPE | 13 N | BELT NUMBER |  | BORE DIAMETER |  | OUTSIDE DIAMETER |  | NUMBER OF GROOVES | 3 | BORE LENGTH |  | OVERALL WIDTH |  | GROOVE DIAMETER |  | NUMBER OF STEPS |  | PITCH DIAMETER | 100 MM | MATERIAL |  | MATERIAL SPECIFICATION |  | COATING/FINISH |  | KEYWAY SIZE |  | LOCKING SCREW SIZE |  | HAZARD CLASS |  | CERTIFICATION/STANDARD |  | ADDITIONAL FEATURES EN | W/O BUSH TAPER LOCK,13 X 8 BELT | ADDITIONAL FEATURES ES |  | ADDITIONAL FEATURES FR | [19 empty] | Production Completed
000000000060008170 | TNG_001 | DATA ENRICHMENT | MBT | MBT | OK | 2022-11-02 | 2022-11-04 |  | 000000000060008170 | BHP1 | BHP Spares & Supplies | 421022 | OBSOLETE*Rehabilitation equipment and accessories | EA | MAN2 | PULLEY, 112MM PD, 2 GROOVE, 13N & 13X8 B | PULLEY, 112MM PD, 2 GROOVE, 13N & 13X8 BELTS, C/W TYPE 1610 BUSH, TAPER LOCK, FENNER | [5 empty] | FENNER | [12 empty] | CLEASEND | PULLEY | V-BELT | TYPE |  | BELT TYPE | 13 N | BELT NUMBER |  | BORE DIAMETER |  | OUTSIDE DIAMETER |  | NUMBER OF GROOVES | 2 | BORE LENGTH |  | OVERALL WIDTH |  | GROOVE DIAMETER |  | NUMBER OF STEPS |  | PITCH DIAMETER | 112 MM | MATERIAL |  | MATERIAL SPECIFICATION |  | COATING/FINISH |  | KEYWAY SIZE |  | LOCKING SCREW SIZE |  | HAZARD CLASS |  | CERTIFICATION/STANDARD |  | ADDITIONAL FEATURES EN | C/W TYPE 1610 BUSH, TAPER LOCK,13 X 8 BELT | ADDITIONAL FEATURES ES |  | ADDITIONAL FEATURES FR | [19 empty] | Production Completed
000000000060008054 | TNG_001 | DATA ENRICHMENT | MBT | MBT | OK | 2022-11-02 | 2022-11-04 |  | 000000000060008054 | BHP1 | BHP Spares & Supplies | 421022 | OBSOLETE*Rehabilitation equipment and accessories | EA | MAN2 | PULLEY, 112MM PD, 4 GROOVE, 13N & 13X8 B | PULLEY, 112MM PD, 4 GROOVE, 13N & 13X8 BELTS, W/O BUSH, TAPER LOCK, FENNER | [5 empty] | FENNER | [12 empty] | CLEASEND | PULLEY | V-BELT | TYPE |  | BELT TYPE | 13 N | BELT NUMBER |  | BORE DIAMETER |  | OUTSIDE DIAMETER |  | NUMBER OF GROOVES | 4 | BORE LENGTH |  | OVERALL WIDTH |  | GROOVE DIAMETER |  | NUMBER OF STEPS |  | PITCH DIAMETER | 112 MM | MATERIAL |  | MATERIAL SPECIFICATION |  | COATING/FINISH |  | KEYWAY SIZE |  | LOCKING SCREW SIZE |  | HAZARD CLASS |  | CERTIFICATION/STANDARD |  | ADDITIONAL FEATURES EN | W/O BUSH TAPER LOCK,13 X 8 BELT | ADDITIONAL FEATURES ES |  | ADDITIONAL FEATURES FR | [19 empty] | Production Completed
000000000060008177 | TNG_001 | DATA ENRICHMENT | MBT | MBT | OK | 2022-11-02 | 2022-11-04 |  | 000000000060008177 | BHP1 | BHP Spares & Supplies | 421022 | OBSOLETE*Rehabilitation equipment and accessories | EA | MAN2 | PULLEY, 118MM PD, 3 GROOVE, 13N & 13X8 B | PULLEY, 118MM PD, 3 GROOVE, 13N & 13X8 BELTS, C/W TYPE 2012 BUSH, TAPER LOCK, FENNER | [5 empty] | FENNER | [12 empty] | CLEASEND | PULLEY | V-BELT | TYPE |  | BELT TYPE | 13 N | BELT NUMBER |  | BORE DIAMETER |  | OUTSIDE DIAMETER |  | NUMBER OF GROOVES | 3 | BORE LENGTH |  | OVERALL WIDTH |  | GROOVE DIAMETER |  | NUMBER OF STEPS |  | PITCH DIAMETER | 118 MM | MATERIAL |  | MATERIAL SPECIFICATION |  | COATING/FINISH |  | KEYWAY SIZE |  | LOCKING SCREW SIZE |  | HAZARD CLASS |  | CERTIFICATION/STANDARD |  | ADDITIONAL FEATURES EN | C/W TYPE 2012 BUSH,13 X 8 BELT | ADDITIONAL FEATURES ES |  | ADDITIONAL FEATURES FR | [19 empty] | Production Completed
000000000060008260 | TNG_001 | DATA ENRICHMENT | MBT | MBT | OK | 2022-11-02 | 2022-11-04 |  | 000000000060008260 | BHP1 | BHP Spares & Supplies | 422516 | Rehabilitation exercise devices and equipment | EA | MAN2 | PULLEY, 125MM PD, 2 GROOVE, 17 X 11 BELT | PULLEY, 125MM PD, 2 GROOVE, 17 X 11 BELT, W/O BUSH, TAPER LOCK, FENNER | [5 empty] | FENNER | [12 empty] | CLEASEND | PULLEY | V-BELT | TYPE |  | BELT TYPE |  | BELT NUMBER |  | BORE DIAMETER |  | OUTSIDE DIAMETER |  | NUMBER OF GROOVES | 2 | BORE LENGTH |  | OVERALL WIDTH |  | GROOVE DIAMETER |  | NUMBER OF STEPS |  | PITCH DIAMETER | 125 MM | MATERIAL |  | MATERIAL SPECIFICATION |  | COATING/FINISH |  | KEYWAY SIZE |  | LOCKING SCREW SIZE |  | HAZARD CLASS |  | CERTIFICATION/STANDARD |  | ADDITIONAL FEATURES EN | W/O BUSH TAPER LOCK, 17 X 11 BELT | ADDITIONAL FEATURES ES |  | ADDITIONAL FEATURES FR | [19 empty] | Production Completed
000000000060008261 | TNG_001 | DATA ENRICHMENT | MBT | MBT | OK | 2022-11-02 | 2022-11-04 |  | 000000000060008261 | BHP1 | BHP Spares & Supplies | 422516 | Rehabilitation exercise devices and equipment | EA | MAN2 | PULLEY, 125MM PD, 3 GROOVE, 17 X 11 BELT | PULLEY, 125MM PD, 3 GROOVE, 17 X 11 BELT, W/O BUSH, TAPER LOCK, FENNER | [5 empty] | FENNER | [12 empty] | CLEASEND | PULLEY | V-BELT | TYPE |  | BELT TYPE |  | BELT NUMBER |  | BORE DIAMETER |  | OUTSIDE DIAMETER |  | NUMBER OF GROOVES | 3 | BORE LENGTH |  | OVERALL WIDTH |  | GROOVE DIAMETER |  | NUMBER OF STEPS |  | PITCH DIAMETER | 125 MM | MATERIAL |  | MATERIAL SPECIFICATION |  | COATING/FINISH |  | KEYWAY SIZE |  | LOCKING SCREW SIZE |  | HAZARD CLASS |  | CERTIFICATION/STANDARD |  | ADDITIONAL FEATURES EN | W/O BUSH TAPER LOCK,17 X 11 BELT | ADDITIONAL FEATURES ES |  | ADDITIONAL FEATURES FR | [19 empty] | Production Completed
000000000060008262 | TNG_001 | DATA ENRICHMENT | MBT | MBT | OK | 2022-11-02 | 2022-11-04 |  | 000000000060008262 | BHP1 | BHP Spares & Supplies | 421022 | OBSOLETE*Rehabilitation equipment and accessories | EA | MAN2 | PULLEY, 125MM PD, 4 GROOVE, 17 X 11 BELT | PULLEY, 125MM PD, 4 GROOVE, 17 X 11 BELT, W/O BUSH, TAPER LOCK, FENNER | [5 empty] | FENNER | [12 empty] | CLEASEND | PULLEY | V-BELT | TYPE |  | BELT TYPE |  | BELT NUMBER |  | BORE DIAMETER |  | OUTSIDE DIAMETER |  | NUMBER OF GROOVES | 4 | BORE LENGTH |  | OVERALL WIDTH |  | GROOVE DIAMETER |  | NUMBER OF STEPS |  | PITCH DIAMETER | 125 MM | MATERIAL |  | MATERIAL SPECIFICATION |  | COATING/FINISH |  | KEYWAY SIZE |  | LOCKING SCREW SIZE |  | HAZARD CLASS |  | CERTIFICATION/STANDARD |  | ADDITIONAL FEATURES EN | W/O BUSH TAPER LOCK,17 X 11 BELT | ADDITIONAL FEATURES ES |  | ADDITIONAL FEATURES FR | [19 empty] | Production Completed
000000000060115495 | TNG_001 | DATA ENRICHMENT | MBT | MBT | OK | 2022-11-02 | 2022-11-04 |  | 000000000060115495 | BHP1 | BHP Spares & Supplies | 241016 | Lifting equipment | EA | MAN2 | PULLEY, BEND, DWG NO FPH2015 REV 0, WITH | PULLEY, BEND, DRG NO FPH2015 REV 0, WITH SHAFT, EXCLUDING BEARINGS & BEARING HOUSING, PELLETISING PLANT, FURNACE, FERROMETALS | [12 empty] | PELLETISING PLANT, FURNACE FERROMETALS |  |  | FPH2015 REV 0 |  |  | CLEASEND | PULLEY | NO MODIFIER | TYPE | BEND | BORE DIAMETER |  | OUTSIDE DIAMETER |  | HUB DIAMETER |  | HUB LENGTH |  | NUMBER OF GROOVES |  | WIDTH |  | MATERIAL |  | MATERIAL SPECIFICATION |  | COATING/FINISH |  | HAZARD CLASS |  | CERTIFICATION/STANDARD |  | ADDITIONAL FEATURES EN | W/SHAFT EXCLUDING BEARINGS AND BEARING HOUSING | ADDITIONAL FEATURES ES |  | ADDITIONAL FEATURES FR | [31 empty] | Production Completed
000000000060245126 | TNG_001 | DATA ENRICHMENT | MBT | MBT | OK | 2022-11-02 | 2022-11-04 |  | 000000000060245126 | BHP1 | BHP Spares & Supplies | 781801 | Vehicle maintenance and repair services | EA | MAN2 | PULLEY,1384006,HYSTER,EA | PULLEY, 1384006, HYSTER, EA | 1384006 |  |  | https://absoluteliftparts.com/new-hyster-h50xm-pulley-engine-cooling-fan-HY1384006/ |  | HYSTER | 1384006 | [11 empty] | ENRICHED | PULLEY | NO MODIFIER | TYPE |  | BORE DIAMETER |  | OUTSIDE DIAMETER |  | HUB DIAMETER |  | HUB LENGTH |  | NUMBER OF GROOVES |  | WIDTH |  | MATERIAL |  | MATERIAL SPECIFICATION |  | COATING/FINISH |  | HAZARD CLASS |  | CERTIFICATION/STANDARD |  | ADDITIONAL FEATURES EN | EACH | ADDITIONAL FEATURES ES |  | ADDITIONAL FEATURES FR | [31 empty] | Production Completed
000000000060252181 | TNG_001 | DATA ENRICHMENT | MBT | MBT | OK | 2022-11-02 | 2022-11-04 |  | 000000000060252181 | BHP1 | BHP Spares & Supplies | 251738 | Drivetrain systems | EA | MAN2 | PULLEY,16 GROOVES,POLY VEE,PVP500L16,EA | PULLEY, 16 GROOVES, POLY VEE, PVP 500 L16, OD 500MM, TAPER LOCK 4040-100MM, EACH |  |  |  | URL NOT FOUND |  |  | PVP 500 | [11 empty] | CLEASEND | PULLEY | V-BELT | TYPE | TAPER LOCK,POLY-VEE, | BELT TYPE |  | BELT NUMBER |  | BORE DIAMETER |  | OUTSIDE DIAMETER | 500 MM | NUMBER OF GROOVES | 16 | BORE LENGTH |  | OVERALL WIDTH |  | GROOVE DIAMETER |  | NUMBER OF STEPS |  | PITCH DIAMETER |  | MATERIAL |  | MATERIAL SPECIFICATION |  | COATING/FINISH |  | KEYWAY SIZE |  | LOCKING SCREW SIZE |  | HAZARD CLASS |  | CERTIFICATION/STANDARD |  | ADDITIONAL FEATURES EN | C/W TYPE 4040-100MM, EACH | ADDITIONAL FEATURES ES |  | ADDITIONAL FEATURES FR | [19 empty] | Production Completed
000000000060249444 | TNG_001 | DATA ENRICHMENT | MBT | MBT | OK | 2022-11-02 | 2022-11-04 |  | 000000000060249444 | BHP1 | BHP Spares & Supplies | 421022 | OBSOLETE*Rehabilitation equipment and accessories | EA | MAN2 | PULLEY,190MM-PD,4GROOVE,16N | PULLEY, 190MM PD, 4 GROOVE, 16N AND 17 X 11 BELTS, C/W TYPE 2517 BUSH, TAPER LOCK, FENNER | [5 empty] | FENNER | [12 empty] | CLEASEND | PULLEY | V-BELT | TYPE |  | BELT TYPE | 16 N | BELT NUMBER |  | BORE DIAMETER |  | OUTSIDE DIAMETER |  | NUMBER OF GROOVES | 4 | BORE LENGTH |  | OVERALL WIDTH |  | GROOVE DIAMETER |  | NUMBER OF STEPS |  | PITCH DIAMETER | 190 MM | MATERIAL |  | MATERIAL SPECIFICATION |  | COATING/FINISH |  | KEYWAY SIZE |  | LOCKING SCREW SIZE |  | HAZARD CLASS |  | CERTIFICATION/STANDARD |  | ADDITIONAL FEATURES EN | C/W TYPE 2517 BUSH TAPER LOCK,17 X 11 BELTS | ADDITIONAL FEATURES ES |  | ADDITIONAL FEATURES FR | [19 empty] | Production Completed
000000000060251421 | TNG_001 | DATA ENRICHMENT | MBT | MBT | OK | 2022-11-02 | 2022-11-04 |  | 000000000060251421 | BHP1 | BHP Spares & Supplies | 311716 | Bushings | EA | MAN2 | PULLEY,236MM,PD,5GROOVE,22N,TYPE,3535,BU | PULLEY,236MM,PD,5,GROOVE,22N,BELT,TYPE,3535,TAPER,BUSH,T3 | [18 empty] | CLEASEND | PULLEY | V-BELT | TYPE |  | BELT TYPE | 22 N | BELT NUMBER |  | BORE DIAMETER |  | OUTSIDE DIAMETER |  | NUMBER OF GROOVES | 5 | BORE LENGTH |  | OVERALL WIDTH |  | GROOVE DIAMETER |  | NUMBER OF STEPS |  | PITCH DIAMETER | 236 MM | MATERIAL |  | MATERIAL SPECIFICATION |  | COATING/FINISH |  | KEYWAY SIZE |  | LOCKING SCREW SIZE |  | HAZARD CLASS |  | CERTIFICATION/STANDARD |  | ADDITIONAL FEATURES EN | C/W TYPE 3535 TAPER BUSH T3 | ADDITIONAL FEATURES ES |  | ADDITIONAL FEATURES FR | [19 empty] | Production Completed
000000000060234928 | TNG_001 | DATA ENRICHMENT | MBT | MBT | OK | 2022-11-02 | 2022-11-04 |  | 000000000060234928 | BHP1 | BHP Spares & Supplies | 201017 | Crushers, breakers and grinders | EA | MAN2 | PULLEY,280 PCD X 6 DELTA (25N) T/L 3535 | PULLY 280 PCD X 6 DELTA (25N) T/L 3535 | [18 empty] | CLEASEND | PULLEY | V-BELT | TYPE |  | BELT TYPE |  | BELT NUMBER |  | BORE DIAMETER |  | OUTSIDE DIAMETER |  | NUMBER OF GROOVES | 6 | BORE LENGTH |  | OVERALL WIDTH |  | GROOVE DIAMETER |  | NUMBER OF STEPS |  | PITCH DIAMETER | 280 MM | MATERIAL |  | MATERIAL SPECIFICATION |  | COATING/FINISH |  | KEYWAY SIZE |  | LOCKING SCREW SIZE |  | HAZARD CLASS |  | CERTIFICATION/STANDARD |  | ADDITIONAL FEATURES EN | C/W TAPER LOCK 3535 | ADDITIONAL FEATURES ES |  | ADDITIONAL FEATURES FR | [19 empty] | Production Completed
000000000060247493 | TNG_001 | DATA ENRICHMENT | MBT | MBT | OK | 2022-11-02 | 2022-11-04 |  | 000000000060247493 | BHP1 | BHP Spares & Supplies | 401517 | Pump parts and accessories | EA | MAN2 | PULLEY,300MM,6,GROOVE,SPC,22N,T/L,3535,9 | PULLEY,300MM,6,GROOVE,SPC,22N,T/L,3535,90M,22X14,BELTS,W/O,BUSH,TAPER,LOCK,FENNER | 300X6SPC | 0019011819 | Unknown | https://simplybearings.co.uk/shop/p550492/300X6SPC-300mm-Pitch-Diameter-SPC-Section-Tapered-Locking-Bush-Type-Pulley-with-6-Grooves-(Bush-not-Incl.)/product_info.html |  | POWERDRIVE | 300X6SPC |  | FENNER | [9 empty] | ENRICHED | PULLEY | V-BELT | TYPE |  | BELT TYPE | SPC,22 N | BELT NUMBER |  | BORE DIAMETER | 90 MM | OUTSIDE DIAMETER | 310.2 MM | NUMBER OF GROOVES | 6 | BORE LENGTH |  | OVERALL WIDTH |  | GROOVE DIAMETER |  | NUMBER OF STEPS |  | PITCH DIAMETER | 300 MM | MATERIAL |  | MATERIAL SPECIFICATION |  | COATING/FINISH |  | KEYWAY SIZE |  | LOCKING SCREW SIZE |  | HAZARD CLASS |  | CERTIFICATION/STANDARD |  | ADDITIONAL FEATURES EN | W/O,BUSH TAPER LOCK 3535,22X14 BELTS, | ADDITIONAL FEATURES ES |  | ADDITIONAL FEATURES FR | [19 empty] | Production Completed
000000000060253299 | TNG_001 | DATA ENRICHMENT | MBT | MBT | OK | 2022-11-02 | 2022-11-04 |  | 000000000060253299 | BHP1 | BHP Spares & Supplies | 200000 | Mining Machinery and Accessories | EA | MAN2 | PULLEY,315MM,PD,8,GROOVE,SPC3535,TAPER,3 | PULLEY, 315MM, PD, 8, GROOVE, SPC3535, TAPER, 315, FENNER | [18 empty] | CLEASEND | PULLEY | V-BELT | TYPE |  | BELT TYPE | SPC,22 N | BELT NUMBER |  | BORE DIAMETER |  | OUTSIDE DIAMETER |  | NUMBER OF GROOVES | 8 | BORE LENGTH |  | OVERALL WIDTH |  | GROOVE DIAMETER |  | NUMBER OF STEPS |  | PITCH DIAMETER | 315 MM | MATERIAL |  | MATERIAL SPECIFICATION |  | COATING/FINISH |  | KEYWAY SIZE |  | LOCKING SCREW SIZE |  | HAZARD CLASS |  | CERTIFICATION/STANDARD |  | ADDITIONAL FEATURES EN | C/W TAPER 3535 | ADDITIONAL FEATURES ES |  | ADDITIONAL FEATURES FR | [19 empty] | Production Completed
000000000060249415 | TNG_001 | DATA ENRICHMENT | MBT | MBT | OK | 2022-11-02 | 2022-11-04 |  | 000000000060249415 | BHP1 | BHP Spares & Supplies | 200000 | Mining Machinery and Accessories | EA | MAN2 | PULLEY,4545,110MM,475X6,SPC | PULLEY,4545,110MM,475X6,SPC T/C | 475X6SPC | 0019011819 | Unknown | https://simplybearings.co.uk/shop/p550540/475X6SPC-475mm-Pitch-Diameter-SPC-Section-Tapered-Locking-Bush-Type-Pulley-with-6-Grooves-(Bush-not-Incl.)/product_info.html |  | POWERDRIVE | 475X6SPC |  | FENNER | [9 empty] | ENRICHED | PULLEY | V-BELT | TYPE | TAPER LOCK | BELT TYPE | SPC | BELT NUMBER |  | BORE DIAMETER | 110 MM | OUTSIDE DIAMETER | 485.2 MM | NUMBER OF GROOVES |  | BORE LENGTH | 114.3 MM | OVERALL WIDTH | 162 MM | GROOVE DIAMETER |  | NUMBER OF STEPS |  | PITCH DIAMETER | 475 MM | MATERIAL |  | MATERIAL SPECIFICATION |  | COATING/FINISH |  | KEYWAY SIZE |  | LOCKING SCREW SIZE |  | HAZARD CLASS |  | CERTIFICATION/STANDARD |  | ADDITIONAL FEATURES EN |  | ADDITIONAL FEATURES ES |  | ADDITIONAL FEATURES FR | [19 empty] | Production Completed
000000000060238743 | TNG_001 | DATA ENRICHMENT | MBT | MBT | OK | 2022-11-02 | 2022-11-04 |  | 000000000060238743 | BHP1 | BHP Spares & Supplies | 781801 | Vehicle maintenance and repair services | EA | MAN2 | PULLEY,4N2697,621F,4SK | PULLEY, 4N2697, 621F, 4SK, RSC, CAT | 4N2697 | 0019009026 | CATERPILLAR SA | https://spare.avspart.com/caterpillar/pulley/4n2697/ |  | CATERPILLAR SA | 4N2697 | [6 empty] | 621F, 4SK |  |  |  |  | ENRICHED | PULLEY | V-BELT | TYPE |  | BELT TYPE |  | BELT NUMBER |  | BORE DIAMETER |  | OUTSIDE DIAMETER | 158.039 mm | NUMBER OF GROOVES | 3 | BORE LENGTH |  | OVERALL WIDTH | 15.875 mm | GROOVE DIAMETER |  | NUMBER OF STEPS |  | PITCH DIAMETER |  | MATERIAL |  | MATERIAL SPECIFICATION |  | COATING/FINISH |  | KEYWAY SIZE |  | LOCKING SCREW SIZE |  | HAZARD CLASS |  | CERTIFICATION/STANDARD |  | ADDITIONAL FEATURES EN | RSC | ADDITIONAL FEATURES ES |  | ADDITIONAL FEATURES FR | [19 empty] | Production Completed
000000000060251416 | TNG_001 | DATA ENRICHMENT | MBT | MBT | OK | 2022-11-02 | 2022-11-04 |  | 000000000060251416 | BHP1 | BHP Spares & Supplies | 311716 | Bushings | EA | MAN2 | PULLEY,500MM,PD,5GROOVE,22N,TYPE,4040,BU | PULLEY,500MM,PD,5,GROOVE,22N,BELT,TYPE,4040,TAPER,BUSH,T5 | [18 empty] | CLEASEND | PULLEY | V-BELT | TYPE |  | BELT TYPE | 22 N | BELT NUMBER |  | BORE DIAMETER |  | OUTSIDE DIAMETER |  | NUMBER OF GROOVES | 5 | BORE LENGTH |  | OVERALL WIDTH |  | GROOVE DIAMETER |  | NUMBER OF STEPS |  | PITCH DIAMETER | 500 MM | MATERIAL |  | MATERIAL SPECIFICATION |  | COATING/FINISH |  | KEYWAY SIZE |  | LOCKING SCREW SIZE |  | HAZARD CLASS |  | CERTIFICATION/STANDARD |  | ADDITIONAL FEATURES EN | W/TYPE 4040,TAPER BUSH T5 | ADDITIONAL FEATURES ES |  | ADDITIONAL FEATURES FR | [19 empty] | Production Completed
000000000060249728 | TNG_001 | DATA ENRICHMENT | MBT | MBT | OK | 2022-11-02 | 2022-11-04 |  | 000000000060249728 | BHP1 | BHP Spares & Supplies | 200000 | Mining Machinery and Accessories | EA | MAN2 | PULLEY,5050,125M,560,8,SPC,T,C | PULLEY,5050,125M,560,8,SPC,T,C | 560X8SPC | 0019011819 | Unknown | https://simplybearings.co.uk/shop/p550559/560X8SPC-560mm-Pitch-Diameter-SPC-Section-Tapered-Locking-Bush-Type-Pulley-with-8-Grooves-(Bush-not-Incl.)/product_info.html |  | POWERDRIVE | 560X8SPC | [11 empty] | ENRICHED | PULLEY | V-BELT | TYPE | TAPER LOCK | BELT TYPE | SPC | BELT NUMBER |  | BORE DIAMETER | 125 MM | OUTSIDE DIAMETER | 570.2 MM | NUMBER OF GROOVES | 8 | BORE LENGTH | 89 MM | OVERALL WIDTH | 213 MM | GROOVE DIAMETER |  | NUMBER OF STEPS |  | PITCH DIAMETER | 560 MM | MATERIAL |  | MATERIAL SPECIFICATION |  | COATING/FINISH |  | KEYWAY SIZE |  | LOCKING SCREW SIZE |  | HAZARD CLASS |  | CERTIFICATION/STANDARD |  | ADDITIONAL FEATURES EN | 5050 | ADDITIONAL FEATURES ES |  | ADDITIONAL FEATURES FR | [19 empty] | Production Completed
000000000060245481 | TNG_001 | DATA ENRICHMENT | MBT | MBT | OK | 2022-11-02 | 2022-11-04 |  | 000000000060245481 | BHP1 | BHP Spares & Supplies | 200000 | Mining Machinery and Accessories | EA | MAN2 | PULLEY,530X8,5050-125M,SPC | PULLEY,530X8,5050-125M,SPC |  |  |  | https://simplybearings.co.uk/shop/p550553/530X8SPC-530mm-Pitch-Diameter-SPC-Section-Tapered-Locking-Bush-Type-Pulley-with-8-Grooves-(Bush-not-Incl.)/product_info.html |  | POWERDRIVE | 530X8SPC | [11 empty] | ENRICHED | PULLEY | V-BELT | TYPE |  | BELT TYPE | SPC | BELT NUMBER |  | BORE DIAMETER | 125 MM | OUTSIDE DIAMETER | 540.2 MM | NUMBER OF GROOVES | 8 | BORE LENGTH | 89 MM | OVERALL WIDTH | 213 MM | GROOVE DIAMETER |  | NUMBER OF STEPS |  | PITCH DIAMETER | 530 MM | MATERIAL |  | MATERIAL SPECIFICATION |  | COATING/FINISH |  | KEYWAY SIZE |  | LOCKING SCREW SIZE |  | HAZARD CLASS |  | CERTIFICATION/STANDARD |  | ADDITIONAL FEATURES EN | 5050 | ADDITIONAL FEATURES ES |  | ADDITIONAL FEATURES FR | [19 empty] | Production Completed
000000000060244015 | TNG_001 | DATA ENRICHMENT | MBT | MBT | OK | 2022-11-02 | 2022-11-04 |  | 000000000060244015 | BHP1 | BHP Spares & Supplies | 311716 | Bushings | EA | MAN2 | PULLEY,560MM PD,8 GROOVE,22N 22 X 14 | PULLEY, 560MM PD, 8 GROOVE, 22N, 22 X 14 BELTS, WO BUSH, TAPER LOCK, FENNER | [5 empty] | FENNER | [12 empty] | CLEASEND | PULLEY | V-BELT | TYPE |  | BELT TYPE | 22 N | BELT NUMBER |  | BORE DIAMETER |  | OUTSIDE DIAMETER |  | NUMBER OF GROOVES | 8 | BORE LENGTH |  | OVERALL WIDTH |  | GROOVE DIAMETER |  | NUMBER OF STEPS |  | PITCH DIAMETER | 560 MM | MATERIAL |  | MATERIAL SPECIFICATION |  | COATING/FINISH |  | KEYWAY SIZE |  | LOCKING SCREW SIZE |  | HAZARD CLASS |  | CERTIFICATION/STANDARD |  | ADDITIONAL FEATURES EN | W/O BUSH TAPER LOCK,22 X 14 BELTS | ADDITIONAL FEATURES ES |  | ADDITIONAL FEATURES FR | [19 empty] | Production Completed
000000000060242688 | TNG_001 | DATA ENRICHMENT | MBT | MBT | OK | 2022-11-02 | 2022-11-04 |  | 000000000060242688 | BHP1 | BHP Spares & Supplies | 200000 | Mining Machinery and Accessories | EA | MAN2 | PULLEY,ACCES,6738-91-1510,KOMATSU,PC220 | PULLEY,ACCESSORY,6738-91-1510,KOMATSU,PC220-8 | 6738-91-1510 PULLEY,ACCESSORY |  |  | https://k-part.777parts.org/spare/komatsu/6738-91-1510/ |  | KOMATSU | 6738-91-1510 | [6 empty] | PC220-8 |  |  |  |  | ENRICHED | PULLEY | NO MODIFIER | TYPE | ACCESSORY | BORE DIAMETER |  | OUTSIDE DIAMETER |  | HUB DIAMETER |  | HUB LENGTH |  | NUMBER OF GROOVES |  | WIDTH |  | MATERIAL |  | MATERIAL SPECIFICATION |  | COATING/FINISH |  | HAZARD CLASS |  | CERTIFICATION/STANDARD |  | ADDITIONAL FEATURES EN |  | ADDITIONAL FEATURES ES |  | ADDITIONAL FEATURES FR | [31 empty] | Production Completed
000000000060242695 | TNG_001 | DATA ENRICHMENT | MBT | MBT | OK | 2022-11-02 | 2022-11-04 |  | 000000000060242695 | BHP1 | BHP Spares & Supplies | 200000 | Mining Machinery and Accessories | EA | MAN2 | PULLEY,AIRCON,6738-91-1510,KOMATSU,PC220 | PULLEY,AIRCON,6738-91-1510,KOMATSU,PC220-8 | 6738-91-1510 PULLEY,ACCESSORY |  |  | https://k-part.777parts.org/spare/komatsu/6738-91-1510/ |  | KOMATSU | 6738-91-1510 |  | AIRCON |  |  |  |  | PC220-8 |  |  |  |  | ENRICHED | PULLEY | NO MODIFIER | TYPE |  | BORE DIAMETER |  | OUTSIDE DIAMETER |  | HUB DIAMETER |  | HUB LENGTH |  | NUMBER OF GROOVES |  | WIDTH |  | MATERIAL |  | MATERIAL SPECIFICATION |  | COATING/FINISH |  | HAZARD CLASS |  | CERTIFICATION/STANDARD |  | ADDITIONAL FEATURES EN |  | ADDITIONAL FEATURES ES |  | ADDITIONAL FEATURES FR | [31 empty] | Production Completed
000000000060237509 | TNG_001 | DATA ENRICHMENT | MBT | MBT | OK | 2022-11-02 | 2022-11-04 |  | 000000000060237509 | BHP1 | BHP Spares & Supplies | 781801 | Vehicle maintenance and repair services | EA | MAN2 | PULLEY,AS,2249775,621E,6AB | PULLEY AS, 2249775, 621E, 6AB, RSC, CAT | 2249775 | 0019009026 | CATERPILLAR SA | https://parts.cat.com/en/catcorp/224-9775 |  | CATERPILLAR SA | 2249775 | [6 empty] | 621E, 6AB |  |  |  |  | ENRICHED | ASSEMBLY | NO MODIFIER | TYPE | IDLER PULLEY | ADDITIONAL FEATURES EN | RSC | ADDITIONAL FEATURES ES |  | ADDITIONAL FEATURES FR | [53 empty] | Production Completed
000000000060236869 | TNG_001 | DATA ENRICHMENT | MBT | MBT | OK | 2022-11-02 | 2022-11-04 |  | 000000000060236869 | BHP1 | BHP Spares & Supplies | 781801 | Vehicle maintenance and repair services | EA | MAN2 | PULLEY,AS.,1337023,621E,6AB | PULLEY AS., 1337023, 621E, 6AB, RSC, CAT | 1337023 | 0019009026 | CATERPILLAR SA | https://parts.cat.com/en/catcorp/133-7023 |  | CATERPILLAR SA | 1337023 | [6 empty] | 621E, 6AB |  |  |  |  | ENRICHED | ASSEMBLY | NO MODIFIER | TYPE | IDLER PULLEY | ADDITIONAL FEATURES EN | RSC | ADDITIONAL FEATURES ES |  | ADDITIONAL FEATURES FR | [53 empty] | Production Completed
000000000060255477 | TNG_001 | DATA ENRICHMENT | MBT | MBT | OK | 2022-11-02 | 2022-11-04 |  | 000000000060255477 | BHP1 | BHP Spares & Supplies | 251719 | Wheels and wheel trims | EA | MAN2 | PULLEY,ASSEMBLY,DRG404-3219-01-00,CYLIND | PULLEY ASSEMBLY, DRG404-3219-01-00, CYLINDER CLEVIS A 240MM DOUBLE PULLEY ASSEMBLY T4, TO BE PLASTIC RAPED | [15 empty] | 404-3219-01-00 |  |  | CLEASEND | ASSEMBLY | NO MODIFIER | TYPE | DOUBLE PULLEY | ADDITIONAL FEATURES EN | CYLINDER CLEVIS A 240 MM,T4,W/PLASTIC RAPED | ADDITIONAL FEATURES ES |  | ADDITIONAL FEATURES FR | [53 empty] | Production Completed
000000000060245478 | TNG_001 | DATA ENRICHMENT | MBT | MBT | OK | 2022-11-02 | 2022-11-04 |  | 000000000060245478 | BHP1 | BHP Spares & Supplies | 200000 | Mining Machinery and Accessories | EA | MAN2 | PULLEY,BELT,FRICTION,V-WEDGE,ENVELOPE,40 | PULLEY,BELT,FRICTION,V-WEDGE,ENVELOPE,400X8SPC |  |  |  | https://simplybearings.co.uk/shop/p550523/400X8SPC-400mm-Pitch-Diameter-SPC-Section-Tapered-Locking-Bush-Type-Pulley-with-8-Grooves-(Bush-not-Incl.)/product_info.html |  | POWERDRIVE | 400X8SPC | [11 empty] | ENRICHED | PULLEY | V-BELT | TYPE | FRICTION,V-WEDGE | BELT TYPE | SPC | BELT NUMBER |  | BORE DIAMETER | 110 MM | OUTSIDE DIAMETER | 410.2 MM | NUMBER OF GROOVES |  | BORE LENGTH | 76 MM | OVERALL WIDTH | 213 MM | GROOVE DIAMETER |  | NUMBER OF STEPS |  | PITCH DIAMETER | 400 MM | MATERIAL |  | MATERIAL SPECIFICATION |  | COATING/FINISH |  | KEYWAY SIZE |  | LOCKING SCREW SIZE |  | HAZARD CLASS |  | CERTIFICATION/STANDARD |  | ADDITIONAL FEATURES EN | ENVELOPE | ADDITIONAL FEATURES ES |  | ADDITIONAL FEATURES FR | [19 empty] | Production Completed
000000000060173296 | TNG_001 | DATA ENRICHMENT | MBT | MBT | OK | 2022-11-02 | 2022-11-04 |  | 000000000060173296 | BHP1 | BHP Spares & Supplies | P1022 | Drive eqpt, mechanical | EA | MAN2 | PULLEY,CONVEYOR BELT, TAIL, DRG.900-3524 | PULLEY,CONVEYOR BELT, TAIL, DRG.900-3524 REV.0 (B-PULLEY) | [15 empty] | 900-3524 REV.0 |  |  | CLEASEND | PULLEY | CONVEYOR | TYPE | TAIL,BELT | DRUM DIAMETER |  | DRUM WIDTH |  | SHAFT DIAMETER |  | SHAFT LENGTH |  | MATERIAL |  | FACE STYLE |  | HAZARD CLASS |  | CERTIFICATION/STANDARD |  | ADDITIONAL FEATURES EN |  | ADDITIONAL FEATURES ES |  | ADDITIONAL FEATURES FR | [37 empty] | Production Completed
000000000060241745 | TNG_001 | DATA ENRICHMENT | MBT | MBT | OK | 2022-11-02 | 2022-11-04 |  | 000000000060241745 | BHP1 | BHP Spares & Supplies | 401017 | Cooling | EA | MAN2 | PULLEY,FAN,EVAPCO,013-0220,6B25.0AL | PULLEY,FAN,EVAPCO,013-0220,6B25.0AL,MODEL NO: ATW 216-4L-2,SERIAL NO: 19-8802 | 013-0220 |  |  | https://www.bdiexpress.com/ca/en/Mechanical-Power-Transmission/Belt-Drives/Sheaves-and-Pulleys/Sheaves---Fixed-Pitch/6B25-0/p/642345?null |  | MAUREY | 6B25.0AL |  | EVAPCO | 013-0220 |  |  |  | ATW 216-4L-2 |  |  | 19-8802 |  | ENRICHED | PULLEY | V-BELT | TYPE |  | BELT TYPE | B | BELT NUMBER |  | BORE DIAMETER | 7/8-3-1/2 IN | OUTSIDE DIAMETER | 25-11/32 IN | NUMBER OF GROOVES | 6 | BORE LENGTH |  | OVERALL WIDTH |  | GROOVE DIAMETER |  | NUMBER OF STEPS |  | PITCH DIAMETER | 25 IN | MATERIAL |  | MATERIAL SPECIFICATION |  | COATING/FINISH |  | KEYWAY SIZE |  | LOCKING SCREW SIZE |  | HAZARD CLASS |  | CERTIFICATION/STANDARD |  | ADDITIONAL FEATURES EN | FOR FAN | ADDITIONAL FEATURES ES |  | ADDITIONAL FEATURES FR | [19 empty] | Production Completed
000000000060253911 | TNG_001 | DATA ENRICHMENT | MBT | MBT | OK | 2022-11-02 | 2022-11-04 |  | 000000000060253911 | BHP1 | BHP Spares & Supplies | 401017 | Cooling | EA | MAN2 | PULLEY,FAN,EVAPCO,6B,30.0,AL,PART,NO,013 | PULLEY FAN, EVAPCO 6B 30.0 AL, PART NO 013-0221, MODEL NO ATW 144-3K-2, SERIAL NO 16-8180 |  |  |  | https://motorsandcontrol.com/maurey-6b30-0-mptp-fixed-pitch-sheave-bushing-required-6-grooves-30-35-inch-diameter-used-with-b-belts/ |  | MAUREY | 6B30.0 |  | EVAPCO | 013-0221 |  |  |  | ATW 144-3K-2 |  |  | 16-8180 |  | ENRICHED | PULLEY | V-BELT | TYPE |  | BELT TYPE | B | BELT NUMBER |  | BORE DIAMETER |  | OUTSIDE DIAMETER | 30-11/32 IN | NUMBER OF GROOVES | 6 | BORE LENGTH |  | OVERALL WIDTH |  | GROOVE DIAMETER |  | NUMBER OF STEPS |  | PITCH DIAMETER |  | MATERIAL | CAST IRON | MATERIAL SPECIFICATION |  | COATING/FINISH |  | KEYWAY SIZE |  | LOCKING SCREW SIZE |  | HAZARD CLASS |  | CERTIFICATION/STANDARD |  | ADDITIONAL FEATURES EN |  | ADDITIONAL FEATURES ES |  | ADDITIONAL FEATURES FR | [19 empty] | Production Completed
000000000060243022 | TNG_001 | DATA ENRICHMENT | MBT | MBT | OK | 2022-11-02 | 2022-11-04 |  | 000000000060243022 | BHP1 | BHP Spares & Supplies | 271131 | Pulling tools | EA | MAN2 | PULLEY,FENNER,236MM,6GROOVE,EA | PULLEY, FENNER, 236MM, 6 GROOVE, T/LOCK3535-80, EA | [5 empty] | FENNER | [12 empty] | CLEASEND | PULLEY | V-BELT | TYPE |  | BELT TYPE |  | BELT NUMBER |  | BORE DIAMETER |  | OUTSIDE DIAMETER |  | NUMBER OF GROOVES | 6 | BORE LENGTH |  | OVERALL WIDTH |  | GROOVE DIAMETER |  | NUMBER OF STEPS |  | PITCH DIAMETER | 236 MM | MATERIAL |  | MATERIAL SPECIFICATION |  | COATING/FINISH |  | KEYWAY SIZE |  | LOCKING SCREW SIZE |  | HAZARD CLASS |  | CERTIFICATION/STANDARD |  | ADDITIONAL FEATURES EN | C/W TAPER LOCK 3535-80,EACH | ADDITIONAL FEATURES ES |  | ADDITIONAL FEATURES FR | [19 empty] | Production Completed
000000000060251865 | TNG_001 | DATA ENRICHMENT | MBT | MBT | OK | 2022-11-02 | 2022-11-04 |  | 000000000060251865 | BHP1 | BHP Spares & Supplies | 200000 | Mining Machinery and Accessories | EA | MAN2 | PULLEY,FRICTION,530MM,6GROOVE,SPC | PULLEY,FRICTION,BELT,V,WEDGE,6GROOVE,SPC,4535,TAPER,530MM,FENNER | [18 empty] | CLEASEND | PULLEY | V-BELT | TYPE | FRICTION,WEDGE | BELT TYPE | SPC | BELT NUMBER |  | BORE DIAMETER |  | OUTSIDE DIAMETER |  | NUMBER OF GROOVES | 6 | BORE LENGTH |  | OVERALL WIDTH |  | GROOVE DIAMETER |  | NUMBER OF STEPS |  | PITCH DIAMETER | 530 MM | MATERIAL |  | MATERIAL SPECIFICATION |  | COATING/FINISH |  | KEYWAY SIZE |  | LOCKING SCREW SIZE |  | HAZARD CLASS |  | CERTIFICATION/STANDARD |  | ADDITIONAL FEATURES EN | C/W TAPER 4535 | ADDITIONAL FEATURES ES |  | ADDITIONAL FEATURES FR | [19 empty] | Production Completed
000000000060253303 | TNG_001 | DATA ENRICHMENT | MBT | MBT | OK | 2022-11-02 | 2022-11-04 |  | 000000000060253303 | BHP1 | BHP Spares & Supplies | 200000 | Mining Machinery and Accessories | EA | MAN2 | PULLEY,FRICTION,BELT,V,BELT,WEDGE,500X8, | PULLEY, FRICTION, BELT, V, BELT, WEDGE, 500X8, GROOVE, SPC4040, TAPER |  |  |  | https://simplybearings.co.uk/shop/p550547/500X8SPC-500mm-Pitch-Diameter-SPC-Section-Tapered-Locking-Bush-Type-Pulley-with-8-Grooves-(Bush-not-Incl.)/product_info.html |  | POWERDRIVE | 500X8SPC | [11 empty] | ENRICHED | PULLEY | V-BELT | TYPE | FRICTION,WEDGE | BELT TYPE | SPC | BELT NUMBER |  | BORE DIAMETER | 125 MM | OUTSIDE DIAMETER | 510.2 MM | NUMBER OF GROOVES | 8 | BORE LENGTH | 89 MM | OVERALL WIDTH | 213 MM | GROOVE DIAMETER |  | NUMBER OF STEPS |  | PITCH DIAMETER | 500 MM | MATERIAL |  | MATERIAL SPECIFICATION |  | COATING/FINISH |  | KEYWAY SIZE |  | LOCKING SCREW SIZE |  | HAZARD CLASS |  | CERTIFICATION/STANDARD |  | ADDITIONAL FEATURES EN | C/W TAPER 4040 | ADDITIONAL FEATURES ES |  | ADDITIONAL FEATURES FR | [19 empty] | Production Completed
000000000060249360 | TNG_001 | DATA ENRICHMENT | MBT | MBT | OK | 2022-11-02 | 2022-11-04 |  | 000000000060249360 | BHP1 | BHP Spares & Supplies | 200000 | Mining Machinery and Accessories | EA | MAN2 | PULLEY,FRICTION,BELT,V,WEDGE,2,GROOVE | PULLEY,FRICTION,BELT,V,WEDGE,2,GROOVE,SPA 2517 TAPER 280MM FENNER | 236X2SPC | 0019011819 | Unknown | https://www.bearingsrus.co.uk/236x2spc |  | FENNER | 236X2SPC | [11 empty] | ENRICHED | PULLEY | V-BELT | TYPE | FRICTION,WEDGE | BELT TYPE | SPA | BELT NUMBER |  | BORE DIAMETER |  | OUTSIDE DIAMETER | 245.6 MM | NUMBER OF GROOVES | 2 | BORE LENGTH |  | OVERALL WIDTH | 59.5 MM | GROOVE DIAMETER |  | NUMBER OF STEPS |  | PITCH DIAMETER | 236 MM | MATERIAL | CAST IRON | MATERIAL SPECIFICATION | GRADE:GG25 | COATING/FINISH |  | KEYWAY SIZE |  | LOCKING SCREW SIZE |  | HAZARD CLASS |  | CERTIFICATION/STANDARD | ISO 4183 & DIN 2211-3 | ADDITIONAL FEATURES EN | W/ TAPER 2517 280MM | ADDITIONAL FEATURES ES |  | ADDITIONAL FEATURES FR | [19 empty] | Production Completed
000000000060249359 | TNG_001 | DATA ENRICHMENT | MBT | MBT | OK | 2022-11-02 | 2022-11-04 |  | 000000000060249359 | BHP1 | BHP Spares & Supplies | 200000 | Mining Machinery and Accessories | EA | MAN2 | PULLEY,FRICTION,BELT,V,WEDGE,6,GROOVE | PULLEY,FRICTION,BELT,V,WEDGE,6,GROOVE,SPC 3525 TAPER 315MM FENNER | 315X6SPC | 0019011819 | Unknown | https://simplybearings.co.uk/shop/p550498/315X6SPC-315mm-Pitch-Diameter-SPC-Section-Tapered-Locking-Bush-Type-Pulley-with-6-Grooves-(Bush-not-Incl.)/product_info.html |  | POWERDRIVE | 315X6SPC |  | FENNER | [9 empty] | ENRICHED | PULLEY | V-BELT | TYPE | FRICTION,WEDGE | BELT TYPE | SPC | BELT NUMBER |  | BORE DIAMETER | 90 MM | OUTSIDE DIAMETER | 325.5 MM | NUMBER OF GROOVES | 6 | BORE LENGTH | 65 MM | OVERALL WIDTH | 162 MM | GROOVE DIAMETER |  | NUMBER OF STEPS |  | PITCH DIAMETER | 315 MM | MATERIAL | CAST IRON | MATERIAL SPECIFICATION | GRADE:GG25 | COATING/FINISH |  | KEYWAY SIZE |  | LOCKING SCREW SIZE |  | HAZARD CLASS |  | CERTIFICATION/STANDARD | ISO 4183/4184 | ADDITIONAL FEATURES EN | W/TAPER 3525 | ADDITIONAL FEATURES ES |  | ADDITIONAL FEATURES FR | [19 empty] | Production Completed
000000000060250105 | TNG_001 | DATA ENRICHMENT | MBT | MBT | OK | 2022-11-02 | 2022-11-04 |  | 000000000060250105 | BHP1 | BHP Spares & Supplies | 200000 | Mining Machinery and Accessories | EA | MAN2 | PULLEY,FRICTION,BELT,V,WEDGE,GROOVE,315X | PULLEY,FRICTION,BELT,V,WEDGE,GROOVE,315X4SPCF |  |  |  | https://simplybearings.co.uk/shop/p550496/315X4SPC-315mm-Pitch-Diameter-SPC-Section-Tapered-Locking-Bush-Type-Pulley-with-4-Grooves-(Bush-not-Incl.)/product_info.html |  | POWERDRIVE | 315X4SPC | [11 empty] | ENRICHED | PULLEY | V-BELT | TYPE | FRICTION,WEDGE | BELT TYPE | SPC | BELT NUMBER |  | BORE DIAMETER | 90 MM | OUTSIDE DIAMETER | 325.2 MM | NUMBER OF GROOVES | 4 | BORE LENGTH | 65 MM | OVERALL WIDTH | 111 MM | GROOVE DIAMETER |  | NUMBER OF STEPS |  | PITCH DIAMETER | 315 MM | MATERIAL | CAST IRON | MATERIAL SPECIFICATION | GRADE:GG25 | COATING/FINISH |  | KEYWAY SIZE |  | LOCKING SCREW SIZE |  | HAZARD CLASS |  | CERTIFICATION/STANDARD | ISO 4183/4184 | ADDITIONAL FEATURES EN |  | ADDITIONAL FEATURES ES |  | ADDITIONAL FEATURES FR | [19 empty] | Production Completed
000000000060245474 | TNG_001 | DATA ENRICHMENT | MBT | MBT | OK | 2022-11-02 | 2022-11-04 |  | 000000000060245474 | BHP1 | BHP Spares & Supplies | 200000 | Mining Machinery and Accessories | EA | MAN2 | PULLEY,FRICTION,BELT,V-WEDGE,800X8SPC | PULLEY,FRICTION,BELT,V-WEDGE,800X8SPC |  |  |  | https://simplybearings.co.uk/shop/p550577/800X8SPC-800mm-Pitch-Diameter-SPC-Section-Tapered-Locking-Bush-Type-Pulley-with-8-Grooves-(Bush-not-Incl.)/product_info.html |  | POWERDRIVE | 800X8SPC | [11 empty] | ENRICHED | PULLEY | V-BELT | TYPE | FRICTION,WEDGE | BELT TYPE | SPC | BELT NUMBER |  | BORE DIAMETER | 125 MM | OUTSIDE DIAMETER | 810.2 MM | NUMBER OF GROOVES | 8 | BORE LENGTH | 101.6 MM | OVERALL WIDTH | 213 MM | GROOVE DIAMETER |  | NUMBER OF STEPS |  | PITCH DIAMETER |  | MATERIAL | CAST IRON | MATERIAL SPECIFICATION | GRADE:GG25 | COATING/FINISH |  | KEYWAY SIZE |  | LOCKING SCREW SIZE |  | HAZARD CLASS |  | CERTIFICATION/STANDARD | ISO 4183/4184 | ADDITIONAL FEATURES EN |  | ADDITIONAL FEATURES ES |  | ADDITIONAL FEATURES FR | [19 empty] | Production Completed