## Sheet1
MATERIAL | Project Code | Activities | Production User | CA Code | Production Comments | Start Date | End Date | Remarks | MATERIAL CODE | MATERIAL TYPE | MATERIAL TYPE DESCRIPTION | MATERIAL GROUP | MATERIAL GROUP DESCRIPTION | UOM | MANUFACTURER PROFILE | SHORT TEXT | LONG TEXT | MANUFACTURER PART NUMBER. | MANUFACTURER. | MANUFACTURER NAME. | Reference URL | Reference URL 1 | Manufacturer Name | Manufacturer Part Number | Model Number | Alternate Manufacturer | Alternate Manufacturer Part Number | Alternate Manufacturer 1 | Alternate Manufacturer Part Number 1 | Equipment Name | Equipment Model | Equipment Manufacturer | Drawing Number | Serial Number | Item Number | Enriched/Cleansed | Noun | Modifier | Attribute Name 1 | Attribute Value 1 | Attribute Name 2 | Attribute Value 2 | Attribute Name 3 | Attribute Value 3 | Attribute Name 4 | Attribute Value 4 | Attribute Name 5 | Attribute Value 5 | Attribute Name 6 | Attribute Value 6 | Attribute Name 7 | Attribute Value 7 | Attribute Name 8 | Attribute Value 8 | Attribute Name 9 | Attribute Value 9 | Attribute Name 10 | Attribute Value 10 | Attribute Name 11 | Attribute Value 11 | Attribute Name 12 | Attribute Value 12 | Attribute Name 13 | Attribute Value 13 | Attribute Name 14 | Attribute Value 14 | Attribute Name 15 | Attribute Value 15 | Attribute Name 16 | Attribute Value 16 | Attribute Name 17 | Attribute Value 17 | Attribute Name 18 | Attribute Value 18 | Attribute Name 19 | Attribute Value 19 | Attribute Name 20 | Attribute Value 20 | Attribute Name 21 | Attribute Value 21 | Attribute Name 22 | Attribute Value 22 | Attribute Name 23 | Attribute Value 23 | Attribute Name 24 | Attribute Value 24 | Attribute Name 25 | Attribute Value 25 | Attribute Name 26 | Attribute Value 26 | Attribute Name 27 | Attribute Value 27 | Attribute Name 28 | Attribute Value 28 | Attribute Name 29 | Attribute Value 29 | Attribute Name 30 | Attribute Value 30 | Status
000000000060121682 | TNG_001 | DATA ENRICHMENT | NEN | NEN2 | OK | 07-11-2022 | 09-11-2022 |  | 000000000060121682 | BHP1 | BHP Spares & Supplies | 241118 | Tanks and cylinders | EA | MAN2 | ACCUMULATOR, MODEL EH 695 STOKER, BUTLER | ACCUMULATOR, MODEL EH 695 STOKER, BUTLER | 151-503-0/A64517-200 | 0019008560 | BUTLER | URL NOT FOUND |  | BUTLER | 151-503-0/A64517-200 | [6 empty] | EH 695 |  |  |  |  | CLEANSED | ACCUMULATOR | NO MODIFIER | TYPE |  | CAPACITY |  | PRESSURE RATING |  | END CONNECTION |  | SIZE |  | MATERIAL |  | TEMPERATURE RATING |  | FLOW RATING |  | HAZARD CLASS |  | CERTIFICATION/STANDARD |  | ADDITIONAL FEATURES EN | STOKER | ADDITIONAL FEATURES ES |  | ADDITIONAL FEATURES FR | [35 empty] | PRODUCTION COMPLETED
000000000060247768 | TNG_001 | DATA ENRICHMENT | NEN | NEN2 | OK | 07-11-2022 | 09-11-2022 |  | 000000000060247768 | BHP1 | BHP Spares & Supplies | 502210 | Pulses | EA | MAN2 | ACCUMULATOR,CHARGEABLE,CHAIRLIFT | ACCUMULATOR,CHARGEABLE,CHAIR LIFT,NON-REPAIRABLE |  |  |  | URL NOT FOUND | [14 empty] | CLEANSED | ACCUMULATOR | NO MODIFIER | TYPE | CHARGEABLE,CHAIR LIFT,NON-REPAIRABLE | CAPACITY |  | PRESSURE RATING |  | END CONNECTION |  | SIZE |  | MATERIAL |  | TEMPERATURE RATING |  | FLOW RATING |  | HAZARD CLASS |  | CERTIFICATION/STANDARD |  | ADDITIONAL FEATURES EN |  | ADDITIONAL FEATURES ES |  | ADDITIONAL FEATURES FR | [35 empty] | PRODUCTION COMPLETED
000000000060251813 | TNG_001 | DATA ENRICHMENT | NEN | NEN2 | OK | 07-11-2022 | 09-11-2022 |  | 000000000060251813 | BHP1 | BHP Spares & Supplies | 201419 | Gas treating equipment | EA | MAN2 | AGITATOR,DOSING,026-NMRV063 | AGITATOR,DOSING,026-NMRV063,7.5:1 D90B5 GEARBOX,1.5KW,4POLE,400V,D90,B35,IE1,ALUMINUM MOTOR,RV063 FB OUTPUT FLANGE |  |  |  | URL NOT FOUND | [14 empty] | CLEANSED | AGITATOR | NO MODIFIER | TYPE | DOSING | CAPACITY |  | BLADE MATERIAL |  | SPEED RATING |  | POWER RATING |  | INPUT RATING |  | SHAFT MATERIAL |  | MOUNTING TYPE |  | HAZARD CLASS |  | CERTIFICATION/STANDARD |  | ADDITIONAL FEATURES EN | 026-NMRV063,7.5:1 D90B5 GEARBOX,POWER RATING:1.5 KW,NO OF POLES:4,VOLTAGE RATING:400 V,D90,B35,IE1,ALUMINUM MOTOR,RV063 FB OUTPUT FLANGE | ADDITIONAL FEATURES ES |  | ADDITIONAL FEATURES FR | [35 empty] | PRODUCTION COMPLETED
000000000060240913 | TNG_001 | DATA ENRICHMENT | NEN | NEN2 | OK | 07-11-2022 | 09-11-2022 |  | 000000000060240913 | BHP1 | BHP Spares & Supplies | 231912 | Mixer parts and accessories | EA | MAN2 | AGITATOR,MIXTEC,GEARBOX,MOTOR,AGITATOR | AGITATOR MIXTEC, GEARBOX MOTOR AGITATOR C/W AS PER DRG 700-3761-01, BAGHOUSE DUST HANDELING |  |  |  | URL NOT FOUND |  | MIXTEC | [9 empty] | 700-3761-01 |  |  | CLEANSED | AGITATOR | NO MODIFIER | TYPE | GEARBOX MOTOR | CAPACITY |  | BLADE MATERIAL |  | SPEED RATING |  | POWER RATING |  | INPUT RATING |  | SHAFT MATERIAL |  | MOUNTING TYPE |  | HAZARD CLASS |  | CERTIFICATION/STANDARD |  | ADDITIONAL FEATURES EN | C/W BAGHOUSE DUST HANDELING | ADDITIONAL FEATURES ES |  | ADDITIONAL FEATURES FR | [35 empty] | PRODUCTION COMPLETED
000000000060246604 | TNG_001 | DATA ENRICHMENT | NEN | NEN2 | OK | 07-11-2022 | 09-11-2022 |  | 000000000060246604 | BHP1 | BHP Spares & Supplies | 200000 | Mining Machinery and Accessories | EA | MAN2 | BANK,BATTERY,FOR,DC,POWER,SUPPLY | BANK,BATTERY,FOR,DC,POWER,SUPPLY,9X12V,17AH,SEALED,LEAD,ACID | LPNS015858 | 0019011819 | Unknown | URL NOT FOUND |  |  | LPNS015858 | [11 empty] | CLEANSED | BATTERY PACK | NO MODIFIER | TYPE | BANK,SEALED | VOLTAGE RATING | 9 X 12 V | CAPACITY | 17 AH | ELECTROCHEMICAL SYSTEM | LEAD-ACID | NUMBER OF CELLS |  | DISCHARGE RATING |  | TERMINAL TYPE |  | SIZE |  | HAZARD CLASS |  | CERTIFICATION/STANDARD |  | ADDITIONAL FEATURES EN | FOR DC POWER SUPPLY | ADDITIONAL FEATURES ES |  | ADDITIONAL FEATURES FR | [35 empty] | PRODUCTION COMPLETED
000000000060253674 | TNG_001 | DATA ENRICHMENT | NEN | NEN2 | OK | 07-11-2022 | 09-11-2022 | SUITABLE NM NOT AVAILABLE | 000000000060253674 | BHP1 | BHP Spares & Supplies | 200000 | Mining Machinery and Accessories | EA | MAN2 | BANK,PIGGY,WITH,NOSE,STOPPER,10X7.5X8.5C | BANK, PIGGY, WITH, NOSE, STOPPER, 10 X 7.5 X 8.5CM |  |  |  | URL NOT FOUND | [77 empty] | PRODUCTION COMPLETED
000000000060228434 | TNG_001 | DATA ENRICHMENT | NEN | NEN2 | OK | 07-11-2022 | 09-11-2022 |  | 000000000060228434 | BHP1 | BHP Spares & Supplies | 200000 | Mining Machinery and Accessories | EA | MAN2 | WATER,NEW FILLED,DISPENSER BOTTLE,18.9Lt | NEW BOTTLE, WATER DISPENSER 20LT, WATER FILLED (18.9LT) |  |  |  | URL NOT FOUND | [14 empty] | CLEANSED | BOTTLE | NO MODIFIER | TYPE | WATER DISPENSER | CAPACITY | 20 L | MATERIAL |  | SIZE |  | LID TYPE |  | COLOUR |  | HAZARD CLASS |  | CERTIFICATION/STANDARD |  | ADDITIONAL FEATURES EN | NEW,WATER FILLED:18.9 L | ADDITIONAL FEATURES ES |  | ADDITIONAL FEATURES FR | [39 empty] | PRODUCTION COMPLETED
000000000060252937 | TNG_001 | DATA ENRICHMENT | NEN | NEN2 | OK | 07-11-2022 | 09-11-2022 |  | 000000000060252937 | BHP1 | BHP Spares & Supplies | 401517 | Pump parts and accessories | EA | MAN2 | CAM,CLOOVE,FEMALE,3/4,EA | CAM AND GLOOVE, FEMALE, 3/4 CONNECTOR,BARBER END, EACH |  |  |  | URL NOT FOUND | [14 empty] | CLEANSED | CAM | NO MODIFIER | TYPE | GLOOVE | BORE SIZE |  | THICKNESS |  | KEYWAY SIZE |  | MATERIAL |  | HAZARD CLASS |  | CERTIFICATION/STANDARD |  | ADDITIONAL FEATURES EN | 3/4 FEMALE CONNECTOR,BARBER END,EACH | ADDITIONAL FEATURES ES |  | ADDITIONAL FEATURES FR | [41 empty] | PRODUCTION COMPLETED
000000000060253997 | TNG_001 | DATA ENRICHMENT | NEN | NEN2 | OK | 07-11-2022 | 09-11-2022 |  | 000000000060253997 | BHP1 | BHP Spares & Supplies | 200000 | Mining Machinery and Accessories | EA | MAN2 | CAM,DASH,STREETWISE | CAM, DASH, STREETWISE |  |  |  | URL NOT FOUND | [14 empty] | CLEANSED | CAMERA | NO MODIFIER | TYPE | STREETWISE DASH | MEGAPIXEL |  | POWER SUPPLY |  | RESOLUTION |  | FOCUS RANGE |  | FLASH RANGE |  | ZOOM |  | LENS |  | SIZE |  | DISPLAY SIZE |  | HAZARD CLASS |  | CERTIFICATION/STANDARD |  | ADDITIONAL FEATURES EN |  | ADDITIONAL FEATURES ES |  | ADDITIONAL FEATURES FR | [31 empty] | PRODUCTION COMPLETED
000000000060148531 | TNG_001 | DATA ENRICHMENT | NEN | NEN2 | OK | 07-11-2022 | 09-11-2022 |  | 000000000060148531 | BHP1 | BHP Spares & Supplies | 311624 | Miscellaneous fasteners | EA | MAN2 | CIRCLIP, BEARING HUB, SHEAVE | CIRCLIP, BEARING HUB, SHEAVE |  |  |  | URL NOT FOUND | [14 empty] | CLEANSED | CLIP | RETAINING | TYPE | BEARING HUB SHEAVE | SIZE |  | MATERIAL |  | SHAPE |  | COATING/FINISH |  | HAZARD CLASS |  | CERTIFICATION/STANDARD |  | ADDITIONAL FEATURES EN |  | ADDITIONAL FEATURES ES |  | ADDITIONAL FEATURES FR | [41 empty] | PRODUCTION COMPLETED
000000000060170509 | TNG_001 | DATA ENRICHMENT | NEN | NEN2 | OK | 07-11-2022 | 09-11-2022 |  | 000000000060170509 | BHP1 | BHP Spares & Supplies | 201117 | Drilling and operation accessories | EA | MAN2 | CIRCLIP,P/NO:199-M28 | CIRCLIP,P/NO:199-M28 | 199-M28 | 0019000514 | BOART LONGYEAR AUSTRALIA PTY LIMITE | URL NOT FOUND |  | BOART LONGYEAR AUSTRALIA PTY LIMITE | 199-M28 | [11 empty] | CLEANSED | CLIP | RETAINING | TYPE |  | SIZE |  | MATERIAL |  | SHAPE |  | COATING/FINISH |  | HAZARD CLASS |  | CERTIFICATION/STANDARD |  | ADDITIONAL FEATURES EN |  | ADDITIONAL FEATURES ES |  | ADDITIONAL FEATURES FR | [41 empty] | PRODUCTION COMPLETED
000000000060254738 | TNG_001 | DATA ENRICHMENT | NEN | NEN2 | OK | 07-11-2022 | 09-11-2022 | SUITABLE NM NOT AVAILABLE | 000000000060254738 | BHP1 | BHP Spares & Supplies | 200000 | Mining Machinery and Accessories | EA | MAN2 | CRUSHER,18X36,JAW,C/W,75KW,MOTOR | CRUSHER, 18 X 36, JAW, C/W, 75KW, MOTOR |  |  |  | URL NOT FOUND | [77 empty] | PRODUCTION COMPLETED
000000000060254883 | TNG_001 | DATA ENRICHMENT | NEN | NEN2 | OK | 07-11-2022 | 09-11-2022 |  | 000000000060254883 | BHP1 | BHP Spares & Supplies | 401416 | Valves | EA | MAN2 | DAMPER,RAW,GAS,DRG,NO,30,32,132 | DAMPER, RAW, GAS, DRG, DRG, NO, 30-32-132, D1, D2 |  |  |  | URL NOT FOUND | [11 empty] | 30-32-132,D1,D2 |  |  | CLEANSED | DAMPER | NO MODIFIER | TYPE | RAW GAS | ELECTRICAL RATING |  | OVERALL SIZE |  | CONNECTION TYPE |  | MATERIAL |  | PRESSURE RATING |  | TEMPERATURE RATING |  | HAZARD CLASS |  | CERTIFICATION/STANDARD |  | ADDITIONAL FEATURES EN |  | ADDITIONAL FEATURES ES |  | ADDITIONAL FEATURES FR | [37 empty] | PRODUCTION COMPLETED
000000000060255574 | TNG_001 | DATA ENRICHMENT | NEN | NEN2 | OK | 07-11-2022 | 09-11-2022 |  | 000000000060255574 | BHP1 | BHP Spares & Supplies | 301400 | Insulation | EA | MAN2 | INSU,B/TUBE-HANG,D4,HST2/SG200,135X40X6 | INSULATION, BUSTUBE HANGER, D4, HST2/SG200, 135X40X6, DRW MC001-34-32-263 SH1OF2 REV2, ITEM 9 |  |  |  | URL NOT FOUND | [11 empty] | MC001-34-32-263 SH1OF2 REV2 |  | 9 | CLEANSED | INSULATION | NO MODIFIER | TYPE | BUSTUBE HANGER | SIZE | WD 40 X LG 135 MM | THICKNESS | 6 MM | MATERIAL | HST2/SG200 | TEMPERATURE RATING |  | DENSITY |  | COLOUR |  | HAZARD CLASS |  | CERTIFICATION/STANDARD |  | ADDITIONAL FEATURES EN | D4 | ADDITIONAL FEATURES ES |  | ADDITIONAL FEATURES FR | [37 empty] | PRODUCTION COMPLETED
000000000060255570 | TNG_001 | DATA ENRICHMENT | NEN | NEN2 | OK | 07-11-2022 | 09-11-2022 |  | 000000000060255570 | BHP1 | BHP Spares & Supplies | 301400 | Insulation | EA | MAN2 | INSU,B/TUBE-HANG,D4,HST2/SG200,310X125X6 | INSULATION, BUSTUBE HANGER, D4, HST2/SG200, 310X125X6, DRW MC001-34-32-263 SH1OF2 REV2, ITEM 5 |  |  |  | URL NOT FOUND | [11 empty] | MC001-34-32-263 SH1OF2 REV2 |  | 5 | CLEANSED | INSULATION | NO MODIFIER | TYPE | BUSTUBE HANGER | SIZE | WD 125 X LG 310 MM | THICKNESS | 6 MM | MATERIAL | HST2/SG200 | TEMPERATURE RATING |  | DENSITY |  | COLOUR |  | HAZARD CLASS |  | CERTIFICATION/STANDARD |  | ADDITIONAL FEATURES EN | D4 | ADDITIONAL FEATURES ES |  | ADDITIONAL FEATURES FR | [37 empty] | PRODUCTION COMPLETED
000000000060255573 | TNG_001 | DATA ENRICHMENT | NEN | NEN2 | OK | 07-11-2022 | 09-11-2022 |  | 000000000060255573 | BHP1 | BHP Spares & Supplies | 301400 | Insulation | EA | MAN2 | INSU,B/TUBE-HNG,D4,HST2/SG200,310X125X20 | INSULATION, BUSTUBE HANGER, D4, HST2/SG200, 310X125X20, DRW MC001-34-32-263 SH1OF2 REV2, ITEM 8 |  |  |  | URL NOT FOUND | [11 empty] | MC001-34-32-263 SH1OF2 REV2 |  | 8 | CLEANSED | INSULATION | NO MODIFIER | TYPE | BUSTUBE HANGER | SIZE | WD 125 X LG 310 MM | THICKNESS | 20 MM | MATERIAL | HST2/SG200 | TEMPERATURE RATING |  | DENSITY |  | COLOUR |  | HAZARD CLASS |  | CERTIFICATION/STANDARD |  | ADDITIONAL FEATURES EN | D4 | ADDITIONAL FEATURES ES |  | ADDITIONAL FEATURES FR | [37 empty] | PRODUCTION COMPLETED
000000000060255571 | TNG_001 | DATA ENRICHMENT | NEN | NEN2 | OK | 07-11-2022 | 09-11-2022 |  | 000000000060255571 | BHP1 | BHP Spares & Supplies | 301400 | Insulation | EA | MAN2 | INSU,B/TUBE-HNG,D4,HST2/SG200,662X125X20 | INSULATION, BUSTUBE HANGER, D4, HST2/SG200, 662X125X20, DRW MC001-34-32-263 SH1OF2 REV2, ITEM 6 |  |  |  | URL NOT FOUND | [11 empty] | MC001-34-32-263 SH1OF2 REV2 |  | 6 | CLEANSED | INSULATION | NO MODIFIER | TYPE | BUSTUBE HANGER | SIZE | WD 125 X LG 662 MM | THICKNESS | 20 MM | MATERIAL | HST2/SG200 | TEMPERATURE RATING |  | DENSITY |  | COLOUR |  | HAZARD CLASS |  | CERTIFICATION/STANDARD |  | ADDITIONAL FEATURES EN | D4 | ADDITIONAL FEATURES ES |  | ADDITIONAL FEATURES FR | [37 empty] | PRODUCTION COMPLETED
000000000060255572 | TNG_001 | DATA ENRICHMENT | NEN | NEN2 | OK | 07-11-2022 | 09-11-2022 |  | 000000000060255572 | BHP1 | BHP Spares & Supplies | 301400 | Insulation | EA | MAN2 | INSU,B/TUBE-HNG,D4,HST2/SG200,662X125X21 | INSULATION, BUSTUBE HANGER, D4, HST2/SG200, 662X125X21, DRW MC001-34-32-263 SH1OF2 REV2, ITEM 7 |  |  |  | URL NOT FOUND | [11 empty] | MC001-34-32-263 SH1OF2 REV2 |  | 7 | CLEANSED | INSULATION | NO MODIFIER | TYPE | BUSTUBE HANGER | SIZE | WD 125 X LG 662 MM | THICKNESS | 21 MM | MATERIAL | HST2/SG200 | TEMPERATURE RATING |  | DENSITY |  | COLOUR |  | HAZARD CLASS |  | CERTIFICATION/STANDARD |  | ADDITIONAL FEATURES EN | D4 | ADDITIONAL FEATURES ES |  | ADDITIONAL FEATURES FR | [37 empty] | PRODUCTION COMPLETED
000000000060255052 | TNG_001 | DATA ENRICHMENT | NEN | NEN2 | OK | 07-11-2022 | 09-11-2022 |  | 000000000060255052 | BHP1 | BHP Spares & Supplies | 301400 | Insulation | EA | MAN2 | INSU,BUSTUBE,D3,S/GLASS-G7,OD88/ID64X90 | INSULATION, BUSTUBE, D3, G7, OD88/ID64X90, DRW 34-32-267 SH1&2 REV2, ITEM 1 |  |  |  | URL NOT FOUND | [11 empty] | 34-32-267 SH1&2 REV2 |  | 1 | CLEANSED | INSULATION | NO MODIFIER | TYPE | BUSTUBE | SIZE | ID 64 X OD 88 X LG 90 MM | THICKNESS |  | MATERIAL | G7 | TEMPERATURE RATING |  | DENSITY |  | COLOUR |  | HAZARD CLASS |  | CERTIFICATION/STANDARD |  | ADDITIONAL FEATURES EN | D3 | ADDITIONAL FEATURES ES |  | ADDITIONAL FEATURES FR | [37 empty] | PRODUCTION COMPLETED
000000000060255078 | TNG_001 | DATA ENRICHMENT | NEN | NEN2 | OK | 07-11-2022 | 09-11-2022 |  | 000000000060255078 | BHP1 | BHP Spares & Supplies | 301400 | Insulation | EA | MAN2 | INSU,E-MANTLE,D3,HST2/SG200,R895XR825X20 | INSULATION, ELECTRODE-MANTLE, D3, HST2/SG200, R895XR825X20, DRW 33-32-076 REV1, ITEM 12.1 |  |  |  | URL NOT FOUND | [11 empty] | 33-32-076 REV1 |  | 12.1 | CLEANSED | INSULATION | NO MODIFIER | TYPE | ELECTRODE-MANTLE | SIZE | R 825 X R 895 MM | THICKNESS | 20 MM | MATERIAL | HST2/SG200 | TEMPERATURE RATING |  | DENSITY |  | COLOUR |  | HAZARD CLASS |  | CERTIFICATION/STANDARD |  | ADDITIONAL FEATURES EN | D3 | ADDITIONAL FEATURES ES |  | ADDITIONAL FEATURES FR | [37 empty] | PRODUCTION COMPLETED
000000000060255067 | TNG_001 | DATA ENRICHMENT | NEN | NEN2 | OK | 07-11-2022 | 09-11-2022 |  | 000000000060255067 | BHP1 | BHP Spares & Supplies | 301400 | Insulation | EA | MAN2 | INSU,FC-HANGER6,D3,HST2/SG200,220X140X10 | INSULATION, FC-HANGER, D3, HST2/SG200, 220X140X10, LVL 31600, DRW 33-32-075 REV5, ITEM 6.1 |  |  |  | URL NOT FOUND | [11 empty] | 33-32-075 REV5 |  | 6.1 | CLEANSED | INSULATION | NO MODIFIER | TYPE | FC-HANGER | SIZE | WD 140 X LG 220 MM | THICKNESS | 10 MM | MATERIAL | HST2/SG200 | TEMPERATURE RATING |  | DENSITY |  | COLOUR |  | HAZARD CLASS |  | CERTIFICATION/STANDARD |  | ADDITIONAL FEATURES EN | D3,LEVEL 31600 | ADDITIONAL FEATURES ES |  | ADDITIONAL FEATURES FR | [37 empty] | PRODUCTION COMPLETED
000000000060255068 | TNG_001 | DATA ENRICHMENT | NEN | NEN2 | OK | 07-11-2022 | 09-11-2022 |  | 000000000060255068 | BHP1 | BHP Spares & Supplies | 301400 | Insulation | EA | MAN2 | INSU,FC-HANGER7,D3,HST2/SG200,220X140X10 | INSULATION, FC-HANGER, D3, HST2/SG200, 220X140X10, LVL 16000, DRW 33-32-075 REV5, ITEM 7.1 |  |  |  | URL NOT FOUND | [11 empty] | 33-32-075 REV5 |  | 7.1 | CLEANSED | INSULATION | NO MODIFIER | TYPE | FC-HANGER | SIZE | WD 140 X LG 220 MM | THICKNESS | 10 MM | MATERIAL | HST2/SG200 | TEMPERATURE RATING |  | DENSITY |  | COLOUR |  | HAZARD CLASS |  | CERTIFICATION/STANDARD |  | ADDITIONAL FEATURES EN | D3,LEVEL 16000 | ADDITIONAL FEATURES ES |  | ADDITIONAL FEATURES FR | [37 empty] | PRODUCTION COMPLETED
000000000060255076 | TNG_001 | DATA ENRICHMENT | NEN | NEN2 | OK | 07-11-2022 | 09-11-2022 |  | 000000000060255076 | BHP1 | BHP Spares & Supplies | 301400 | Insulation | EA | MAN2 | INSU,GN-FLNGE,D3,HST2/SG200,R575XR448X10 | INSULATION, GN-FLANGE, D3, HST2/SG200, R575XR448X10, DRW 33-32-076 REV1, ITEM 5 |  |  |  | URL NOT FOUND | [11 empty] | 33-32-076 REV1 |  | 5 | CLEANSED | INSULATION | NO MODIFIER | TYPE | GN-FLANGE | SIZE | R 448 X R 575 MM | THICKNESS | 10 MM | MATERIAL | HST2/SG200 | TEMPERATURE RATING |  | DENSITY |  | COLOUR |  | HAZARD CLASS |  | CERTIFICATION/STANDARD |  | ADDITIONAL FEATURES EN | D3 | ADDITIONAL FEATURES ES |  | ADDITIONAL FEATURES FR | [37 empty] | PRODUCTION COMPLETED
000000000060255613 | TNG_001 | DATA ENRICHMENT | NEN | NEN2 | OK | 07-11-2022 | 09-11-2022 |  | 000000000060255613 | BHP1 | BHP Spares & Supplies | 301400 | Insulation | EA | MAN2 | INSU,GN-GUIDE,D4,HST2/SG200,380X150X10 | INSULATION, GN-GUIDE, D4, HST2/SG200, 380X150X10, DRW MC001-34-50-145 REV3, ITEM DETAIL GUIDE |  |  |  | URL NOT FOUND | [11 empty] | MC001-34-50-145 REV3 |  |  | CLEANSED | INSULATION | NO MODIFIER | TYPE | GN-GUIDE | SIZE | WD 150 X LG 380 MM | THICKNESS | 10 MM | MATERIAL | HST2/SG200 | TEMPERATURE RATING |  | DENSITY |  | COLOUR |  | HAZARD CLASS |  | CERTIFICATION/STANDARD |  | ADDITIONAL FEATURES EN | D4,ITEM DETAIL GUIDE | ADDITIONAL FEATURES ES |  | ADDITIONAL FEATURES FR | [37 empty] | PRODUCTION COMPLETED
000000000060255615 | TNG_001 | DATA ENRICHMENT | NEN | NEN2 | OK | 07-11-2022 | 09-11-2022 |  | 000000000060255615 | BHP1 | BHP Spares & Supplies | 301400 | Insulation | EA | MAN2 | INSU,GN-LUG-SCR,D4,HST2/SG200,215X285X10 | INSULATION, GN-LUG-SCRUBBER, D4, HST2/SG200, 215X285X10, DRW MC001-34-32-034 REV0, ITEM 6 |  |  |  | URL NOT FOUND | [11 empty] | MC001-34-32-034 REV0 |  | 6 | CLEANSED | INSULATION | NO MODIFIER | TYPE | GN-LUG-SCRUBBER | SIZE | WD 215 X LG 285 MM | THICKNESS | 10 MM | MATERIAL | HST2/SG200 | TEMPERATURE RATING |  | DENSITY |  | COLOUR |  | HAZARD CLASS |  | CERTIFICATION/STANDARD |  | ADDITIONAL FEATURES EN | D4 | ADDITIONAL FEATURES ES |  | ADDITIONAL FEATURES FR | [37 empty] | PRODUCTION COMPLETED
000000000060255049 | TNG_001 | DATA ENRICHMENT | NEN | NEN2 | OK | 07-11-2022 | 09-11-2022 |  | 000000000060255049 | BHP1 | BHP Spares & Supplies | 301400 | Insulation | EA | MAN2 | INSU,HS-MANTL,D3,HST2/SG200,R846XR955X45 | INSULATION, D3, HS-MANTEL, HST2/SG200, R846XR955X45DEGX20, DRW 33-32-076 REV1, ITEM 11.1 |  |  |  | URL NOT FOUND | [11 empty] | 33-32-076 REV1 |  | 11.1 | CLEANSED | INSULATION | NO MODIFIER | TYPE | HS-MANTEL | SIZE | R 846 X R 955 MM | THICKNESS | 20 MM | MATERIAL | SILICON GLASS G7 | TEMPERATURE RATING |  | DENSITY |  | COLOUR |  | HAZARD CLASS |  | CERTIFICATION/STANDARD |  | ADDITIONAL FEATURES EN | D3,ANGLE:45 DEG | ADDITIONAL FEATURES ES |  | ADDITIONAL FEATURES FR | [37 empty] | PRODUCTION COMPLETED
000000000060255050 | TNG_001 | DATA ENRICHMENT | NEN | NEN2 | OK | 07-11-2022 | 09-11-2022 |  | 000000000060255050 | BHP1 | BHP Spares & Supplies | 301400 | Insulation | EA | MAN2 | INSU,HS-MANTL,D3,HST2/SG200,R846XR963X45 | INSULATION, D3, HS-MANTEL, HST2/SG200, R846XR963X45DEGX20, DRW 33-32-076 REV1, ITEM 11.2 |  |  |  | URL NOT FOUND | [11 empty] | 33-32-076 REV1 |  | 11.2 | CLEANSED | INSULATION | NO MODIFIER | TYPE | HS-MANTEL | SIZE | R 846 X R 963 MM | THICKNESS | 20 MM | MATERIAL | HST2/SG200 | TEMPERATURE RATING |  | DENSITY |  | COLOUR |  | HAZARD CLASS |  | CERTIFICATION/STANDARD |  | ADDITIONAL FEATURES EN | D3,ANGLE:45 DEG | ADDITIONAL FEATURES ES |  | ADDITIONAL FEATURES FR | [37 empty] | PRODUCTION COMPLETED
000000000060255047 | TNG_001 | DATA ENRICHMENT | NEN | NEN2 | OK | 07-11-2022 | 09-11-2022 |  | 000000000060255047 | BHP1 | BHP Spares & Supplies | 301400 | Insulation | EA | MAN2 | INSU,PR-BTM-LIP- SEAL,D3,PLICAST-SM50 | INSULATION, PR-BTM-LIP- SEAL, D3, PLICAST-SM50, 168X38X39.7, DRW 33-32-516 REV1, ITEM 1 |  |  |  | URL NOT FOUND |  | PLICAST | SM50 | [8 empty] | 33-32-516 REV1 |  | 1 | CLEANSED | INSULATION | NO MODIFIER | TYPE | PR-BOTTOM-LIP-SEAL | SIZE | 168 X 38 X 39.7 MM | THICKNESS |  | MATERIAL |  | TEMPERATURE RATING |  | DENSITY |  | COLOUR |  | HAZARD CLASS |  | CERTIFICATION/STANDARD |  | ADDITIONAL FEATURES EN | D3 | ADDITIONAL FEATURES ES |  | ADDITIONAL FEATURES FR | [37 empty] | PRODUCTION COMPLETED
000000000060255594 | TNG_001 | DATA ENRICHMENT | NEN | NEN2 | OK | 07-11-2022 | 09-11-2022 |  | 000000000060255594 | BHP1 | BHP Spares & Supplies | 301400 | Insulation | EA | MAN2 | INSU,RB-ROOF-H2,D4,HST2/SG200,180X210X20 | INSULATION, RB-ROOF-H2, D4, HST2/SG200, 180X210X20, DRW34-32-328 02 REV11 |  |  |  | URL NOT FOUND | [11 empty] | 34-32-328 02 REV11 |  |  | CLEANSED | INSULATION | NO MODIFIER | TYPE |  | SIZE | WD 180 X LG 210 MM | THICKNESS | 20 MM | MATERIAL | HST2/SG200 | TEMPERATURE RATING |  | DENSITY |  | COLOUR |  | HAZARD CLASS |  | CERTIFICATION/STANDARD |  | ADDITIONAL FEATURES EN | RB-ROOF-H2,D4 | ADDITIONAL FEATURES ES |  | ADDITIONAL FEATURES FR | [37 empty] | PRODUCTION COMPLETED
000000000060255593 | TNG_001 | DATA ENRICHMENT | NEN | NEN2 | OK | 07-11-2022 | 09-11-2022 |  | 000000000060255593 | BHP1 | BHP Spares & Supplies | 301400 | Insulation | EA | MAN2 | INSU,RB-ROOF-V1,D4,HST2/SG200,200X250X20 | INSULATION, RB-ROOF-V1, D4, HST2/SG200, 200X250X20, DRW34-32-328 02 REV11 |  |  |  | URL NOT FOUND | [11 empty] | 34-32-328 02 REV11 |  |  | CLEANSED | INSULATION | NO MODIFIER | TYPE |  | SIZE | WD 200 X LG 250 MM | THICKNESS | 20 MM | MATERIAL | HST2/SG200 | TEMPERATURE RATING |  | DENSITY |  | COLOUR |  | HAZARD CLASS |  | CERTIFICATION/STANDARD |  | ADDITIONAL FEATURES EN | RB-ROOF-V1,D4 | ADDITIONAL FEATURES ES |  | ADDITIONAL FEATURES FR | [37 empty] | PRODUCTION COMPLETED
000000000060255595 | TNG_001 | DATA ENRICHMENT | NEN | NEN2 | OK | 07-11-2022 | 09-11-2022 |  | 000000000060255595 | BHP1 | BHP Spares & Supplies | 301400 | Insulation | EA | MAN2 | INSU,RB-ROOF-V2,D4,HST2/SG200,200X250X20 | INSULATION, RB-ROOF-V2, D4, HST2/SG200, 200X250X20, DRW34-32-328 02 REV11 |  |  |  | URL NOT FOUND | [11 empty] | 34-32-328 02 REV11 |  |  | CLEANSED | INSULATION | NO MODIFIER | TYPE |  | SIZE | WD 200 X LG 250 MM | THICKNESS | 20 MM | MATERIAL | HST2/SG200 | TEMPERATURE RATING |  | DENSITY |  | COLOUR |  | HAZARD CLASS |  | CERTIFICATION/STANDARD |  | ADDITIONAL FEATURES EN | RB-ROOF-V2,D4 | ADDITIONAL FEATURES ES |  | ADDITIONAL FEATURES FR | [37 empty] | PRODUCTION COMPLETED
000000000060255598 | TNG_001 | DATA ENRICHMENT | NEN | NEN2 | OK | 07-11-2022 | 09-11-2022 |  | 000000000060255598 | BHP1 | BHP Spares & Supplies | 301400 | Insulation | EA | MAN2 | INSU,RP1,D4,HST2/SG200,1077X165X10 | INSULATION, RP1, D4, HST2/SG200, 1077X165X10, DRW MC001-34-32-341 REV5, ITEM TYPE 1 |  |  |  | URL NOT FOUND | [11 empty] | MC001-34-32-341 REV5 |  | 1 | CLEANSED | INSULATION | NO MODIFIER | TYPE |  | SIZE | WD 165 MM X LG 1.077 M | THICKNESS | 10 MM | MATERIAL | HST2/SG200 | TEMPERATURE RATING |  | DENSITY |  | COLOUR |  | HAZARD CLASS |  | CERTIFICATION/STANDARD |  | ADDITIONAL FEATURES EN | RP1,D4 | ADDITIONAL FEATURES ES |  | ADDITIONAL FEATURES FR | [37 empty] | PRODUCTION COMPLETED
000000000060255600 | TNG_001 | DATA ENRICHMENT | NEN | NEN2 | OK | 07-11-2022 | 09-11-2022 |  | 000000000060255600 | BHP1 | BHP Spares & Supplies | 301400 | Insulation | EA | MAN2 | INSU,RP2- BIG,D4,HST2/SG200,1245X165X10 | INSULATION, RP2- BIG, D4, HST2/SG200, 1245X165X10, DRW MC001-34-32-341 REV5, ITEM TYPE 2 BIG END |  |  |  | URL NOT FOUND | [11 empty] | MC001-34-32-341 REV5 |  | 2 | CLEANSED | INSULATION | NO MODIFIER | TYPE |  | SIZE | WD 165 MM X LG 1.245 M | THICKNESS | 10 MM | MATERIAL | HST2/SG200 | TEMPERATURE RATING |  | DENSITY |  | COLOUR |  | HAZARD CLASS |  | CERTIFICATION/STANDARD |  | ADDITIONAL FEATURES EN | RP2- BIG,D4,BIG END | ADDITIONAL FEATURES ES |  | ADDITIONAL FEATURES FR | [37 empty] | PRODUCTION COMPLETED
000000000060255602 | TNG_001 | DATA ENRICHMENT | NEN | NEN2 | OK | 07-11-2022 | 09-11-2022 |  | 000000000060255602 | BHP1 | BHP Spares & Supplies | 301400 | Insulation | EA | MAN2 | INSU,RP2/3-BIG,D4,HST2/SG200,505X165X10 | INSULATION, RP2/3-BIG, D4, HST2/SG200, 505X165X10, DRW MC001-34-32-341 REV5, ITEM TYPE 2&3 BIG END |  |  |  | URL NOT FOUND | [11 empty] | MC001-34-32-341 REV5 |  | 2,3 | CLEANSED | INSULATION | NO MODIFIER | TYPE |  | SIZE | WD 165 X LG 505 MM | THICKNESS | 10 MM | MATERIAL | HST2/SG200 | TEMPERATURE RATING |  | DENSITY |  | COLOUR |  | HAZARD CLASS |  | CERTIFICATION/STANDARD |  | ADDITIONAL FEATURES EN | RP2/3-BIG,D4,BIG END | ADDITIONAL FEATURES ES |  | ADDITIONAL FEATURES FR | [37 empty] | PRODUCTION COMPLETED
000000000060255597 | TNG_001 | DATA ENRICHMENT | NEN | NEN2 | OK | 07-11-2022 | 09-11-2022 |  | 000000000060255597 | BHP1 | BHP Spares & Supplies | 301400 | Insulation | EA | MAN2 | INSU,RP2/3-SMAL,D4,HST2/SG200,230X165X10 | INSULATION, RP2/3-SMALL, D4, HST2/SG200,230X165X10, DRW MC001-34-32-341 REV5, ITEM TYPE 2&3 SMALL END |  |  |  | URL NOT FOUND | [11 empty] | MC001-34-32-341 REV5 |  | 2,3 | CLEANSED | INSULATION | NO MODIFIER | TYPE |  | SIZE | WD 165 X LG 230 MM | THICKNESS | 10 MM | MATERIAL | HST2/SG200 | TEMPERATURE RATING |  | DENSITY |  | COLOUR |  | HAZARD CLASS |  | CERTIFICATION/STANDARD |  | ADDITIONAL FEATURES EN | RP2/3-SMALL,D4,SMALL END | ADDITIONAL FEATURES ES |  | ADDITIONAL FEATURES FR | [37 empty] | PRODUCTION COMPLETED
000000000060255599 | TNG_001 | DATA ENRICHMENT | NEN | NEN2 | OK | 07-11-2022 | 09-11-2022 |  | 000000000060255599 | BHP1 | BHP Spares & Supplies | 301400 | Insulation | EA | MAN2 | INSU,RP2-SMALL,D4,HST2/SG200,385X165X10 | INSULATION, RP2-SMALL, D4, HST2/SG200, 385X165X10, DRW MC001-34-32-341 REV5 , ITEM TYPE 2 SMALL END |  |  |  | URL NOT FOUND | [11 empty] | MC001-34-32-341 REV5 |  | 2 | CLEANSED | INSULATION | NO MODIFIER | TYPE |  | SIZE | WD 165 X LG 385 MM | THICKNESS | 10 MM | MATERIAL | HST2/SG200 | TEMPERATURE RATING |  | DENSITY |  | COLOUR |  | HAZARD CLASS |  | CERTIFICATION/STANDARD |  | ADDITIONAL FEATURES EN | RP2-SMALL,D4,SMALL END | ADDITIONAL FEATURES ES |  | ADDITIONAL FEATURES FR | [37 empty] | PRODUCTION COMPLETED
000000000060255601 | TNG_001 | DATA ENRICHMENT | NEN | NEN2 | OK | 07-11-2022 | 09-11-2022 |  | 000000000060255601 | BHP1 | BHP Spares & Supplies | 301400 | Insulation | EA | MAN2 | INSU,RP3,D4,HST2/SG200,1255X165X10 | INSULATION, RP3, D4, HST2/SG200, 1255X165X10, DRW MC001-34-32-341 REV5, ITEM TYPE 3 |  |  |  | URL NOT FOUND | [11 empty] | MC001-34-32-341 REV5 |  | 3 | CLEANSED | INSULATION | NO MODIFIER | TYPE |  | SIZE | WD 165 MM X 1.255 M | THICKNESS | 10 MM | MATERIAL | HST2/SG200 | TEMPERATURE RATING |  | DENSITY |  | COLOUR |  | HAZARD CLASS |  | CERTIFICATION/STANDARD |  | ADDITIONAL FEATURES EN | RP3,D4 | ADDITIONAL FEATURES ES |  | ADDITIONAL FEATURES FR | [37 empty] | PRODUCTION COMPLETED
000000000060255065 | TNG_001 | DATA ENRICHMENT | NEN | NEN2 | OK | 07-11-2022 | 09-11-2022 |  | 000000000060255065 | BHP1 | BHP Spares & Supplies | 301400 | Insulation | EA | MAN2 | INSU,RP-GAS,D3,HST2/SG200,OD240/ID105X10 | INSULATION, RP-GAS, D3, HST2/SG200, OD240/ID105X10, DRW 33-32-069 REV3, ITEM 4.1 |  |  |  | URL NOT FOUND | [11 empty] | 33-32-069 REV3 |  | 4.1 | CLEANSED | INSULATION | NO MODIFIER | TYPE | RP-GAS | SIZE | ID 105 X OD 240 MM | THICKNESS | 10 MM | MATERIAL | HST2/SG200 | TEMPERATURE RATING |  | DENSITY |  | COLOUR |  | HAZARD CLASS |  | CERTIFICATION/STANDARD |  | ADDITIONAL FEATURES EN | D3 | ADDITIONAL FEATURES ES |  | ADDITIONAL FEATURES FR | [37 empty] | PRODUCTION COMPLETED
000000000060255057 | TNG_001 | DATA ENRICHMENT | NEN | NEN2 | OK | 07-11-2022 | 09-11-2022 |  | 000000000060255057 | BHP1 | BHP Spares & Supplies | 301400 | Insulation | EA | MAN2 | INSU,RTB,D3,HST2/SG200,200X200X20 | INSULATION, RTB, D3, HST2/SG200, 200X200X20, DRW 33-32-0076 REV1, ITEM 1.2 |  |  |  | URL NOT FOUND | [11 empty] | 33-32-0076 REV1 |  | 1.2 | CLEANSED | INSULATION | THERMAL | TYPE | RTB(REFLECTIVE THERMAL BARRIER) | FORM |  | SIZE | WD 200 X LG 200 MM | MATERIAL | HST2/SG200 | TEMPERATURE RATING |  | DENSITY |  | THICKNESS | 20 MM | COLOUR |  | DIELECTRIC STRENGTH |  | HAZARD CLASS |  | CERTIFICATION/STANDARD |  | ADDITIONAL FEATURES EN | D3 | ADDITIONAL FEATURES ES |  | ADDITIONAL FEATURES FR | [33 empty] | PRODUCTION COMPLETED
000000000060255596 | TNG_001 | DATA ENRICHMENT | NEN | NEN2 | OK | 07-11-2022 | 09-11-2022 |  | 000000000060255596 | BHP1 | BHP Spares & Supplies | 301400 | Insulation | EA | MAN2 | INSU,RTB-B1,D4,HST2/SG200,200X200X20 | INSULATION, RTB-B1, D4, HST2/SG200, 200X200X20, DRW MC001-34-32-341 REV5, ITEM 6 |  |  |  | URL NOT FOUND | [11 empty] | MC001-34-32-341 REV5 |  | 6 | CLEANSED | INSULATION | THERMAL | TYPE | RTB-B1(REFLECTIVE THERMAL BARRIER) | FORM |  | SIZE | WD 200 X LG 200 MM | MATERIAL | HST2/SG200 | TEMPERATURE RATING |  | DENSITY |  | THICKNESS | 20 MM | COLOUR |  | DIELECTRIC STRENGTH |  | HAZARD CLASS |  | CERTIFICATION/STANDARD |  | ADDITIONAL FEATURES EN | D4 | ADDITIONAL FEATURES ES |  | ADDITIONAL FEATURES FR | [33 empty] | PRODUCTION COMPLETED
000000000060255056 | TNG_001 | DATA ENRICHMENT | NEN | NEN2 | OK | 07-11-2022 | 09-11-2022 |  | 000000000060255056 | BHP1 | BHP Spares & Supplies | 301400 | Insulation | EA | MAN2 | INSU,RTB-BRCKT,D3,HST2/SG200,200X140X20 | INSULATION, RTB-BRACKET, D3, HST2/SG200, 200X140X20, DRW 33-32-0076 REV1, ITEM 1.1 |  |  |  | URL NOT FOUND | [11 empty] | 33-32-0076 REV1 |  | 1.1 | CLEANSED | INSULATION | THERMAL | TYPE | RTB-BRACKET(REFLECTIVE THERMAL BARRIER) | FORM |  | SIZE | WD 140 X LG 200 MM | MATERIAL | HST2/SG200 | TEMPERATURE RATING |  | DENSITY |  | THICKNESS | 20 MM | COLOUR |  | DIELECTRIC STRENGTH |  | HAZARD CLASS | D3 | CERTIFICATION/STANDARD |  | ADDITIONAL FEATURES EN |  | ADDITIONAL FEATURES ES |  | ADDITIONAL FEATURES FR | [33 empty] | PRODUCTION COMPLETED
000000000060255603 | TNG_001 | DATA ENRICHMENT | NEN | NEN2 | OK | 07-11-2022 | 09-11-2022 |  | 000000000060255603 | BHP1 | BHP Spares & Supplies | 301400 | Insulation | EA | MAN2 | INSU,SAND-SEAL,D4,HST2/SG200,280X115X10 | INSULATION, SAND-SEAL, D4, HST2/SG200, 280X115X10, DRW 34-32-341 REV5, ITEM 7 SAND SEAL |  |  |  | URL NOT FOUND | [11 empty] | 34-32-341 REV5 |  | 7 | CLEANSED | INSULATION | NO MODIFIER | TYPE | SAND-SEAL | SIZE | WD 115 X LG 280 MM | THICKNESS | 10 MM | MATERIAL | HST2/SG200 | TEMPERATURE RATING |  | DENSITY |  | COLOUR |  | HAZARD CLASS |  | CERTIFICATION/STANDARD |  | ADDITIONAL FEATURES EN | D4 | ADDITIONAL FEATURES ES |  | ADDITIONAL FEATURES FR | [37 empty] | PRODUCTION COMPLETED
000000000060251698 | TNG_001 | DATA ENRICHMENT | NEN | NEN2 | OK | 07-11-2022 | 09-11-2022 |  | 000000000060251698 | BHP1 | BHP Spares & Supplies | 811016 | Mechanical engineering | EA | MAN2 | INSULATION,BELLOW,RISER,CLAMP | INSULATION, BELLOW, RISER, CLAMP |  |  |  | URL NOT FOUND | [14 empty] | CLEANSED | INSULATION | NO MODIFIER | TYPE | BELLOW,RISER CLAMP | SIZE |  | THICKNESS |  | MATERIAL |  | TEMPERATURE RATING |  | DENSITY |  | COLOUR |  | HAZARD CLASS |  | CERTIFICATION/STANDARD |  | ADDITIONAL FEATURES EN |  | ADDITIONAL FEATURES ES |  | ADDITIONAL FEATURES FR | [37 empty] | PRODUCTION COMPLETED
000000000060247408 | TNG_001 | DATA ENRICHMENT | NEN | NEN2 | OK | 07-11-2022 | 09-11-2022 |  | 000000000060247408 | BHP1 | BHP Spares & Supplies | 310000 | Manufacturing Components and Supplies | EA | MAN2 | INSULATION,BUSH,ITEM 12,O/D 26 X I/D 21 | INSULATION,BUSH,ITEM 12,O/D 26 X I/D 21 X 54LG,TWP-3378-1,MATERIAL PHLOGOPITE MICA COPOSITE M5600P,FURNACE DOOR MOUNTING INSULATION |  |  |  | URL NOT FOUND | [11 empty] | TWP-3378-1 |  | 12 | CLEANSED | INSULATION | NO MODIFIER | TYPE | BUSH | SIZE | ID 21 X OD 26 X LG 54 MM | THICKNESS |  | MATERIAL | MICA PHLOGOPITE COMPOSITE M5600P | TEMPERATURE RATING |  | DENSITY |  | COLOUR |  | HAZARD CLASS |  | CERTIFICATION/STANDARD |  | ADDITIONAL FEATURES EN | FOR FURNACE DOOR MOUNTING INSULATION | ADDITIONAL FEATURES ES |  | ADDITIONAL FEATURES FR | [37 empty] | PRODUCTION COMPLETED
000000000060247411 | TNG_001 | DATA ENRICHMENT | NEN | NEN2 | OK | 07-11-2022 | 09-11-2022 |  | 000000000060247411 | BHP1 | BHP Spares & Supplies | 310000 | Manufacturing Components and Supplies | EA | MAN2 | INSULATION,BUSH,ITEM 13,O/D 50 X I/D 38 | INSULATION,BUSH,ITEM 13,O/D 50 X I/D 38 X 46LG,TWP-3378-1,MATERIAL PHLOGOPITE MICA COPOSITE M5600P,FURNACE DOOR MOUNTING INSULATION |  |  |  | URL NOT FOUND | [11 empty] | TWP-3378-1 |  | 13 | CLEANSED | INSULATION | NO MODIFIER | TYPE | BUSH | SIZE | ID 38 X OD 50 X LG 46 MM | THICKNESS |  | MATERIAL | MICA PHLOGOPITE COMPOSITE M5600P | TEMPERATURE RATING |  | DENSITY |  | COLOUR |  | HAZARD CLASS |  | CERTIFICATION/STANDARD |  | ADDITIONAL FEATURES EN | FOR FURNACE DOOR MOUNTING INSULATION | ADDITIONAL FEATURES ES |  | ADDITIONAL FEATURES FR | [37 empty] | PRODUCTION COMPLETED
000000000060243902 | TNG_001 | DATA ENRICHMENT | NEN | NEN2 | OK | 07-11-2022 | 09-11-2022 |  | 000000000060243902 | BHP1 | BHP Spares & Supplies | 310000 | Manufacturing Components and Supplies | EA | MAN2 | INSULATION,BUSH,ITEM 26,TWP-3490,MATERIA | INSULATION,BUSH,ITEM 26,TWP-3490,MATERIAL G5,T5 ROOF PANEL |  |  |  | URL NOT FOUND | [11 empty] | TWP-3490 |  | 26 | CLEANSED | INSULATION | NO MODIFIER | TYPE | BUSH | SIZE |  | THICKNESS |  | MATERIAL | G5 | TEMPERATURE RATING |  | DENSITY |  | COLOUR |  | HAZARD CLASS |  | CERTIFICATION/STANDARD |  | ADDITIONAL FEATURES EN | FOR T5 ROOF PANEL | ADDITIONAL FEATURES ES |  | ADDITIONAL FEATURES FR | [37 empty] | PRODUCTION COMPLETED
000000000060251694 | TNG_001 | DATA ENRICHMENT | NEN | NEN2 | OK | 07-11-2022 | 09-11-2022 |  | 000000000060251694 | BHP1 | BHP Spares & Supplies | 811016 | Mechanical engineering | EA | MAN2 | INSULATION,BUSSTUBE,RISER,CLAMP | INSULATION, BUSSTUBE, RISER, CLAMP |  |  |  | URL NOT FOUND | [14 empty] | CLEANSED | INSULATION | NO MODIFIER | TYPE | BUSTUBE,RISER CLAMP | SIZE |  | THICKNESS |  | MATERIAL |  | TEMPERATURE RATING |  | DENSITY |  | COLOUR |  | HAZARD CLASS |  | CERTIFICATION/STANDARD |  | ADDITIONAL FEATURES EN |  | ADDITIONAL FEATURES ES |  | ADDITIONAL FEATURES FR | [37 empty] | PRODUCTION COMPLETED
000000000060251695 | TNG_001 | DATA ENRICHMENT | NEN | NEN2 | OK | 07-11-2022 | 09-11-2022 |  | 000000000060251695 | BHP1 | BHP Spares & Supplies | 811016 | Mechanical engineering | EA | MAN2 | INSULATION,CONTACT,SHOE,BRACKET,RUGBY,BA | INSULATION,CONTACT, SHOE, BRACKET, RUGBY, BALL |  |  |  | URL NOT FOUND | [14 empty] | CLEANSED | INSULATION | NO MODIFIER | TYPE | SHOE BRACKET,RUGBY BALL | SIZE |  | THICKNESS |  | MATERIAL |  | TEMPERATURE RATING |  | DENSITY |  | COLOUR |  | HAZARD CLASS |  | CERTIFICATION/STANDARD |  | ADDITIONAL FEATURES EN |  | ADDITIONAL FEATURES ES |  | ADDITIONAL FEATURES FR | [37 empty] | PRODUCTION COMPLETED
000000000060251697 | TNG_001 | DATA ENRICHMENT | NEN | NEN2 | OK | 07-11-2022 | 09-11-2022 |  | 000000000060251697 | BHP1 | BHP Spares & Supplies | 811016 | Mechanical engineering | EA | MAN2 | INSULATION,GOOSENECK,HOIST,BRACKET,2,M | INSULATION, GOOSENECK, HOIST, BRACKET, 2, M |  |  |  | URL NOT FOUND | [14 empty] | CLEANSED | INSULATION | NO MODIFIER | TYPE | GOOSENECK,HOIST BRACKET | SIZE | 2 M | THICKNESS |  | MATERIAL |  | TEMPERATURE RATING |  | DENSITY |  | COLOUR |  | HAZARD CLASS |  | CERTIFICATION/STANDARD |  | ADDITIONAL FEATURES EN |  | ADDITIONAL FEATURES ES |  | ADDITIONAL FEATURES FR | [37 empty] | PRODUCTION COMPLETED
000000000060251696 | TNG_001 | DATA ENRICHMENT | NEN | NEN2 | OK | 07-11-2022 | 09-11-2022 |  | 000000000060251696 | BHP1 | BHP Spares & Supplies | 811016 | Mechanical engineering | EA | MAN2 | INSULATION,GOOSENECK,HOIST,BRACKET1,M | INSULATION, GOOSENECK, HOIST, BRACKET, 1, M |  |  |  | URL NOT FOUND | [14 empty] | CLEANSED | INSULATION | NO MODIFIER | TYPE | GOOSENECK,HOIST BRACKET | SIZE | 1 M | THICKNESS |  | MATERIAL |  | TEMPERATURE RATING |  | DENSITY |  | COLOUR |  | HAZARD CLASS |  | CERTIFICATION/STANDARD |  | ADDITIONAL FEATURES EN |  | ADDITIONAL FEATURES ES |  | ADDITIONAL FEATURES FR | [37 empty] | PRODUCTION COMPLETED
000000000060251693 | TNG_001 | DATA ENRICHMENT | NEN | NEN2 | OK | 07-11-2022 | 09-11-2022 |  | 000000000060251693 | BHP1 | BHP Spares & Supplies | 811016 | Mechanical engineering | EA | MAN2 | INSULATION,GOOSENECK,HOIST,FRONT,SUPPOR | INSULATION, GOOSENECK, HOIST, FRONT, SUPPORT |  |  |  | URL NOT FOUND | [14 empty] | CLEANSED | INSULATION | NO MODIFIER | TYPE | GOOSENECK,HOIST FRONT SUPPORT | SIZE |  | THICKNESS |  | MATERIAL |  | TEMPERATURE RATING |  | DENSITY |  | COLOUR |  | HAZARD CLASS |  | CERTIFICATION/STANDARD |  | ADDITIONAL FEATURES EN |  | ADDITIONAL FEATURES ES |  | ADDITIONAL FEATURES FR | [37 empty] | PRODUCTION COMPLETED
000000000060251691 | TNG_001 | DATA ENRICHMENT | NEN | NEN2 | OK | 07-11-2022 | 09-11-2022 |  | 000000000060251691 | BHP1 | BHP Spares & Supplies | 811016 | Mechanical engineering | EA | MAN2 | INSULATION,GUIDE,PIN,INSULATION,C/W,CAP | INSULATION,GUIDE, PIN, INSULATION, C/W, CAP |  |  |  | URL NOT FOUND | [14 empty] | CLEANSED | INSULATION | NO MODIFIER | TYPE | GUIDE PIN | SIZE |  | THICKNESS |  | MATERIAL |  | TEMPERATURE RATING |  | DENSITY |  | COLOUR |  | HAZARD CLASS |  | CERTIFICATION/STANDARD |  | ADDITIONAL FEATURES EN | C/W CAP | ADDITIONAL FEATURES ES |  | ADDITIONAL FEATURES FR | [37 empty] | PRODUCTION COMPLETED
000000000060251248 | TNG_001 | DATA ENRICHMENT | NEN | NEN2 | OK | 07-11-2022 | 09-11-2022 |  | 000000000060251248 | BHP1 | BHP Spares & Supplies | 301400 | Insulation | ST | MAN2 | INSULATION,HEATSHIELD | INSULATION,HEATSHIELD,D1 AS PER DRAWING 31-31-010 REV2, ITEM NO1 |  |  |  | URL NOT FOUND | [11 empty] | 31-31-010 REV2 |  | 1 | CLEANSED | INSULATION | NO MODIFIER | TYPE | HEATSHIELD | SIZE |  | THICKNESS |  | MATERIAL |  | TEMPERATURE RATING |  | DENSITY |  | COLOUR |  | HAZARD CLASS |  | CERTIFICATION/STANDARD |  | ADDITIONAL FEATURES EN | D1 | ADDITIONAL FEATURES ES |  | ADDITIONAL FEATURES FR | [37 empty] | PRODUCTION COMPLETED
000000000060247414 | TNG_001 | DATA ENRICHMENT | NEN | NEN2 | OK | 07-11-2022 | 09-11-2022 |  | 000000000060247414 | BHP1 | BHP Spares & Supplies | 310000 | Manufacturing Components and Supplies | EA | MAN2 | INSULATION,PAD,ITEM 8,TWP-3378-1,MATERIA | INSULATION,PAD,ITEM 8,TWP-3378-1,MATERIAL PHLOGOPITE MICA COPOSITE M5600P,FURNACE DOOR MOUNTING INSULATION |  |  |  | URL NOT FOUND | [11 empty] | TWP-3378-1 |  | 8 | CLEANSED | PAD | NO MODIFIER | TYPE | INSULATION | SIZE |  | MATERIAL | MICA PHLOGOPITE COMPOSITE M5600P | HAZARD CLASS |  | CERTIFICATION/STANDARD |  | ADDITIONAL FEATURES EN | FOR FURNACE DOOR MOUNTING INSULATION | ADDITIONAL FEATURES ES |  | ADDITIONAL FEATURES FR | [45 empty] | PRODUCTION COMPLETED
000000000060247405 | TNG_001 | DATA ENRICHMENT | NEN | NEN2 | OK | 07-11-2022 | 09-11-2022 |  | 000000000060247405 | BHP1 | BHP Spares & Supplies | 310000 | Manufacturing Components and Supplies | EA | MAN2 | INSULATION,PAD,ITEM 9,TWP-3378-1,MATERIA | INSULATION,PAD,ITEM 9,TWP-3378-1,MATERIAL PHLOGOPITE MICA COPOSITE M5600P,FURNACE DOOR MOUNTING INSULATION |  |  |  | URL NOT FOUND | [11 empty] | TWP-3378-1 |  | 9 | CLEANSED | PAD | NO MODIFIER | TYPE | INSULATION | SIZE |  | MATERIAL | MICA PHLOGOPITE COMPOSITE M5600P | HAZARD CLASS |  | CERTIFICATION/STANDARD |  | ADDITIONAL FEATURES EN | FOR FURNACE DOOR MOUNTING INSULATION | ADDITIONAL FEATURES ES |  | ADDITIONAL FEATURES FR | [45 empty] | PRODUCTION COMPLETED
000000000060242361 | TNG_001 | DATA ENRICHMENT | NEN | NEN2 | OK | 07-11-2022 | 09-11-2022 |  | 000000000060242361 | BHP1 | BHP Spares & Supplies | 301400 | Insulation | EA | MAN2 | INSULATION,PAD,ITEM2,DRG404-3116-01 | INSULATION PAD, ITEM2 DRG 404-3116-01 REV0, MATERIAL HST II, FURNACE ROOF PANNELS T4 |  |  |  | URL NOT FOUND | [11 empty] | 404-3116-01 REV0 |  | 2 | CLEANSED | PAD | NO MODIFIER | TYPE | INSULATION | SIZE |  | MATERIAL |  | HAZARD CLASS |  | CERTIFICATION/STANDARD |  | ADDITIONAL FEATURES EN |  | ADDITIONAL FEATURES ES |  | ADDITIONAL FEATURES FR | [45 empty] | PRODUCTION COMPLETED
000000000060242359 | TNG_001 | DATA ENRICHMENT | NEN | NEN2 | OK | 07-11-2022 | 09-11-2022 |  | 000000000060242359 | BHP1 | BHP Spares & Supplies | 301400 | Insulation | EA | MAN2 | INSULATION,PAD,ITEM4,DRG404-3116-01 | INSULATION PAD, ITEM4 DRG 404-3116-01 REV0, MATERIAL HST II, FURNACE ROOF PANNELS T4 |  |  |  | URL NOT FOUND | [11 empty] | 404-3116-01 REV0 |  | 4 | CLEANSED | PAD | NO MODIFIER | TYPE | INSULATION | SIZE |  | MATERIAL |  | HAZARD CLASS |  | CERTIFICATION/STANDARD |  | ADDITIONAL FEATURES EN |  | ADDITIONAL FEATURES ES |  | ADDITIONAL FEATURES FR | [45 empty] | PRODUCTION COMPLETED
000000000060251699 | TNG_001 | DATA ENRICHMENT | NEN | NEN2 | OK | 07-11-2022 | 09-11-2022 |  | 000000000060251699 | BHP1 | BHP Spares & Supplies | 811016 | Mechanical engineering | EA | MAN2 | INSULATION,PRESSURE,RING AND HEAT,SHIEL | INSULATION, PRESSURE, RING AND HEAT, SHIEL |  |  |  | URL NOT FOUND | [14 empty] | CLEANSED | INSULATION | NO MODIFIER | TYPE | PRESSURE RING AND HEATSHIELD | SIZE |  | THICKNESS |  | MATERIAL |  | TEMPERATURE RATING |  | DENSITY |  | COLOUR |  | HAZARD CLASS |  | CERTIFICATION/STANDARD |  | ADDITIONAL FEATURES EN |  | ADDITIONAL FEATURES ES |  | ADDITIONAL FEATURES FR | [37 empty] | PRODUCTION COMPLETED
000000000060243534 | TNG_001 | DATA ENRICHMENT | NEN | NEN2 | OK | 07-11-2022 | 09-11-2022 |  | 000000000060243534 | BHP1 | BHP Spares & Supplies | 301400 | Insulation | ST | MAN2 | INSULATION,RING,SEGMENT,400-3152 | INSULATION RING; AS PER DRAWING 400-3152-01-00; MATERIAL HSTII; FURNACE ELECTRODE MANTLE GUIDE SECTOR |  |  |  | URL NOT FOUND | [11 empty] | 400-3152-01-00 |  |  | CLEANSED | INSULATION | NO MODIFIER | TYPE | RING | SIZE |  | THICKNESS |  | MATERIAL | HSTII | TEMPERATURE RATING |  | DENSITY |  | COLOUR |  | HAZARD CLASS |  | CERTIFICATION/STANDARD |  | ADDITIONAL FEATURES EN | FOR FURNACE ELECTRODE MANTLE GUIDE SECTOR | ADDITIONAL FEATURES ES |  | ADDITIONAL FEATURES FR | [37 empty] | PRODUCTION COMPLETED
000000000060244410 | TNG_001 | DATA ENRICHMENT | NEN | NEN2 | OK | 07-11-2022 | 09-11-2022 |  | 000000000060244410 | BHP1 | BHP Spares & Supplies | 301400 | Insulation | ST | MAN2 | INSULATION,STARBEAM,DETAIL1-7,DRG400-326 | INSULATION STARBEAM, DETAILS 1 TO 7, DRAWING 400-3266 and DRAWING 800-1051, MICA P MATERIAL, COMPLETED SET, STARBEAM INSULATIONS FUR |  |  |  | URL NOT FOUND | [8 empty] | FURNACE |  |  | 400-3266,800-1051 |  |  | CLEANSED | INSULATION | NO MODIFIER | TYPE | STARBEAM | SIZE |  | THICKNESS |  | MATERIAL | MICA PHLOGOPITE | TEMPERATURE RATING |  | DENSITY |  | COLOUR |  | HAZARD CLASS |  | CERTIFICATION/STANDARD |  | ADDITIONAL FEATURES EN | DETAILS 1 TO 7,COMPLETED SET | ADDITIONAL FEATURES ES |  | ADDITIONAL FEATURES FR | [37 empty] | PRODUCTION COMPLETED
000000000060248482 | TNG_001 | DATA ENRICHMENT | NEN | NEN2 | OK | 07-11-2022 | 09-11-2022 |  | 000000000060248482 | BHP1 | BHP Spares & Supplies | 251739 | Electrical components | EA | MAN2 | MEMBRANE,VOLTRON,ULP,2540,FOR,RO800,PURI | MEMBRANE, VOLTRON, ULP, 2540, FOR RO800 WATER PURIFIER | ULP21-2540 | 0019011819 | Unknown | https://www.vontron.co.za/product/vontron-reverse-osmosis-membrane-ulp21-2540/ |  | VOLTRON | ULP21-2540 | [11 empty] | ENRICHED | MEMBRANE | NO MODIFIER | TYPE |  | MEMBRANE AREA | 2.8 M2 | FLOW RATING | 75 GPM | PRESSURE RATING | 600 PSI | TEMPERATURE RATING | 25 DEG C | SIZE |  | MATERIAL |  | HAZARD CLASS |  | CERTIFICATION/STANDARD |  | ADDITIONAL FEATURES EN | FOR RO800 WATER PURIFIER | ADDITIONAL FEATURES ES |  | ADDITIONAL FEATURES FR | [37 empty] | PRODUCTION COMPLETED
000000000060254691 | TNG_001 | DATA ENRICHMENT | NEN | NEN2 | OK | 07-11-2022 | 09-11-2022 |  | 000000000060254691 | BHP1 | BHP Spares & Supplies | 200000 | Mining Machinery and Accessories | EA | MAN2 | MICROMETER,DIGITAL,EXTERNAL,IP65 | MICROMETER, DIGITAL, EXTERNAL, IP65, 0-25MM/0-1 |  |  |  | URL NOT FOUND | [14 empty] | CLEANSED | MICROMETER | NO MODIFIER | TYPE | EXTERNAL | MEASURING RANGE | 0-25 MM | TOLERANCE | 0-1 | DISPLAY TYPE | DIGITAL | RESOLUTION |  | GRADUATION |  | MATERIAL |  | INPUT RATING |  | HAZARD CLASS |  | CERTIFICATION/STANDARD |  | ADDITIONAL FEATURES EN | DEGREE OF PROTECTION:IP65 | ADDITIONAL FEATURES ES |  | ADDITIONAL FEATURES FR | [35 empty] | PRODUCTION COMPLETED
000000000060241798 | TNG_001 | DATA ENRICHMENT | NEN | NEN2 | OK | 07-11-2022 | 09-11-2022 |  | 000000000060241798 | BHP1 | BHP Spares & Supplies | 200000 | Mining Machinery and Accessories | EA | MAN2 | REAR,PIN,STEERING,CYLINDER,Z510020671,SE | REAR,PIN,STEERING,CYLINDER,Z510020671,SEM65 | Z510020671 - REAR PIN STEERING CYLINDER |  |  | https://gazimport.ru/parts/element/399095/ | https://www.mrdiesel.co/producto/z510020671-pin/ |  | Z510020671 | [6 empty] | SEM65 |  |  |  |  | CLEANSED | PIN | NO MODIFIER | TYPE | REAR,STEERING CYLINDER | DIAMETER |  | LENGTH |  | MATERIAL |  | MATERIAL SPECIFICATION |  | COATING/FINISH |  | HAZARD CLASS |  | CERTIFICATION/STANDARD |  | ADDITIONAL FEATURES EN |  | ADDITIONAL FEATURES ES |  | ADDITIONAL FEATURES FR | [39 empty] | PRODUCTION COMPLETED
000000000060029575 | TNG_001 | DATA ENRICHMENT | NEN | NEN2 | OK | 07-11-2022 | 09-11-2022 |  | 000000000060029575 | BHP1 | BHP Spares & Supplies | 461800 | Personal safety and protection | PAK | MAN2 | RESPIRATOR,TOXIC DUST AND MIST,TYPE FFP2 | RESPIRATOR,TOXIC DUST AND MIST,TYPE FFP2,3M,20 PER PACK, REDUNDANT AS PER CHANGE-DELETE ESSI : 169, USE : 60226955 REPLACEMENT. | 8810 | 0019000008 | 3M CORP | https://prosafety.com/en/antidust-mask/1050-3m-disposable-respirator--8810.html | http://prosafety.com/download/pdf/fiche/51305-02_fiche_technique_en.pdf | 3M CORP | 8810 | [11 empty] | ENRICHED | RESPIRATOR | NO MODIFIER | TYPE | TOXIC DUST AND MIST | SIZE DESIGNATION |  | FILTER CLASS |  | MATERIAL | POLYESTER/POLYROPYLENE | COLOUR | BLUE | HAZARD CLASS |  | CERTIFICATION/STANDARD | EN149:2001+A1:2009 | ADDITIONAL FEATURES EN | FFP2,PACKAGING QUANTITY:20 PER PACK,REDUNDANT AS PER CHANGE-DELETE ESSI:169,USE:60226955 REPLACEMENT | ADDITIONAL FEATURES ES |  | ADDITIONAL FEATURES FR | [41 empty] | PRODUCTION COMPLETED
000000000060241204 | TNG_001 | DATA ENRICHMENT | NEN | NEN2 | OK | 07-11-2022 | 09-11-2022 |  | 000000000060241204 | BHP1 | BHP Spares & Supplies | 401517 | Pump parts and accessories | EA | MAN2 | ROTOR,PUMP,BREDEL,MODEL SPX15 | ROTOR, PUMP, BREDEL, MODEL SPX15, PERISTALTIC, POS 4, CAST IRON | 215103H |  |  | https://rodavigo.net/en/p/accessory-for-hydraulic-pump-ref-bredel-215103h/746215103H |  | BREDEL | 215103H | SPX15 | [10 empty] | CLEANSED | ROTOR | PUMP | TYPE | PERISTALTIC | NUMBER OF SLOTS |  | DIAMETER |  | LENGTH |  | MATERIAL | CAST IRON | HAZARD CLASS |  | CERTIFICATION/STANDARD |  | ADDITIONAL FEATURES EN | POS:4 | ADDITIONAL FEATURES ES |  | ADDITIONAL FEATURES FR | [41 empty] | PRODUCTION COMPLETED
000000000060250264 | TNG_001 | DATA ENRICHMENT | NEN | NEN2 | OK | 07-11-2022 | 09-11-2022 |  | 000000000060250264 | BHP1 | BHP Spares & Supplies | 781801 | Vehicle maintenance and repair services | EA | MAN2 | SHEAVE,203605,BELL,EA | SHEAVE, 203605, BELL, EACH | 203605 |  |  | https://supply.parts/request/view?id=282294 |  | BELL | 203605 | [11 empty] | CLEANSED | PULLEY | NO MODIFIER | TYPE | SHEAVE | BORE DIAMETER |  | OUTSIDE DIAMETER |  | HUB DIAMETER |  | HUB LENGTH |  | NUMBER OF GROOVES |  | WIDTH |  | MATERIAL |  | MATERIAL SPECIFICATION |  | COATING/FINISH |  | HAZARD CLASS |  | CERTIFICATION/STANDARD |  | ADDITIONAL FEATURES EN | EACH | ADDITIONAL FEATURES ES |  | ADDITIONAL FEATURES FR | [31 empty] | PRODUCTION COMPLETED
000000000060025846 | TNG_001 | DATA ENRICHMENT | NEN | NEN2 | OK | 07-11-2022 | 09-11-2022 |  | 000000000060025846 | BHP1 | BHP Spares & Supplies | 391214 | Lugs connectors and terminals | EA | MAN2 | SHROUD, NO 6 ADJUSTABLE CABLE GLAND, NEO | SHROUD, NO 6 ADJUSTABLE CABLE GLAND, NEOPRENE RUBBER, PRATLEY |  |  |  | URL NOT FOUND |  | PRATLEY | [12 empty] | CLEANSED | SHROUD | NO MODIFIER | TYPE | ADJUSTABLE CABLE GLAND | SIZE | 6 | MATERIAL | NEOPRENE RUBBER | COLOUR |  | MOUNTING TYPE |  | HAZARD CLASS |  | CERTIFICATION/STANDARD |  | ADDITIONAL FEATURES EN |  | ADDITIONAL FEATURES ES |  | ADDITIONAL FEATURES FR | [41 empty] | PRODUCTION COMPLETED
000000000060253191 | TNG_001 | DATA ENRICHMENT | NEN | NEN2 | OK | 07-11-2022 | 09-11-2022 |  | 000000000060253191 | BHP1 | BHP Spares & Supplies | 111715 | Basic steels | EA | MAN2 | SPOUT, TAPHOLE, STEELWORK | SPOUT, TAPHOLE, STEELWORK, 1431 GRADE 300WA, EA |  |  |  | URL NOT FOUND | [14 empty] | CLEANSED | SPOUT | NO MODIFIER | TYPE | TAPHOLE | HEIGHT |  | REACH |  | CLEARANCE |  | INLET CONNECTION |  | OUTLET CONNECTION |  | MATERIAL | STEEL GR 300WA | FLOW RATING |  | COLOUR |  | HAZARD CLASS |  | CERTIFICATION/STANDARD | SABS 1431 | ADDITIONAL FEATURES EN | EACH | ADDITIONAL FEATURES ES |  | ADDITIONAL FEATURES FR | [33 empty] | PRODUCTION COMPLETED
000000000060245163 | TNG_001 | DATA ENRICHMENT | NEN | NEN2 | OK | 07-11-2022 | 09-11-2022 | SUITABLE NM NOT AVAILABLE | 000000000060245163 | BHP1 | BHP Spares & Supplies | 410000 | Laboratory, Measuring, Observing and Testing Equipment | EA | MAN2 | TITANIUM,CRM,STANDARD,1000PPM | TITANIUM,CRM,STANDARD,1000PPM |  |  |  | URL NOT FOUND | [77 empty] | PRODUCTION COMPLETED
000000000060245158 | TNG_001 | DATA ENRICHMENT | NEN | NEN2 | OK | 07-11-2022 | 09-11-2022 | SUITABLE NM NOT AVAILABLE | 000000000060245158 | BHP1 | BHP Spares & Supplies | 410000 | Laboratory, Measuring, Observing and Testing Equipment | EA | MAN2 | VANADIUM,CRM,STANDARD,1000PPM | VANADIUM,CRM,STANDARD,1000PPM |  |  |  | URL NOT FOUND | [77 empty] | PRODUCTION COMPLETED
000000000060240771 | TNG_001 | DATA ENRICHMENT | NEN | NEN2 | OK | 07-11-2022 | 09-11-2022 |  | 000000000060240771 | BHP1 | BHP Spares & Supplies | 270000 | Tools and General Machinery | EA | MAN2 | STRAP,CARGO,9 METER WITH 4TON RATCHET | STRAP CARGO 9 METER WITH 4TON RATCHET WITH 3TON TAIL COMPLETE SET | 101163 |  |  | URL NOT FOUND |  |  | 101163 | [11 empty] | CLEANSED | STRAP | NO MODIFIER | TYPE | CARGO | LENGTH | 9 M | WIDTH |  | THICKNESS |  | MATERIAL |  | CONNECTION TYPE |  | LOAD CAPACITY |  | HAZARD CLASS |  | CERTIFICATION/STANDARD |  | ADDITIONAL FEATURES EN | W/ 4 TON RATCHET W/ 3 TON TAIL COMPLETE SET | ADDITIONAL FEATURES ES |  | ADDITIONAL FEATURES FR | [37 empty] | PRODUCTION COMPLETED
000000000060254360 | TNG_001 | DATA ENRICHMENT | NEN | NEN2 | OK | 07-11-2022 | 09-11-2022 |  | 000000000060254360 | BHP1 | BHP Spares & Supplies | 200000 | Mining Machinery and Accessories | EA | MAN2 | STRAP,POUCH,SENTINEL,LEATHER,SHOULDER | STRAP, POUCH, SENTINEL, LEATHER, SHOULDER, WITH, BUCKLE |  |  |  | URL NOT FOUND |  | SENTINEL | [12 empty] | CLEANSED | STRAP | NO MODIFIER | TYPE | POUCH,SHOULDER | LENGTH |  | WIDTH |  | THICKNESS |  | MATERIAL | LEATHER | CONNECTION TYPE |  | LOAD CAPACITY |  | HAZARD CLASS |  | CERTIFICATION/STANDARD |  | ADDITIONAL FEATURES EN | W/ BUCKLE | ADDITIONAL FEATURES ES |  | ADDITIONAL FEATURES FR | [37 empty] | PRODUCTION COMPLETED
000000000060233691 | TNG_001 | DATA ENRICHMENT | NEN | NEN2 | OK | 07-11-2022 | 09-11-2022 |  | 000000000060233691 | BHP1 | BHP Spares & Supplies | P1540 | Electric cable & accessories, hangers | PAK | MAN2 | STRAP,SADDLE,PVC,20MM/100 | PVC, STRAP, SADDLE, 20MM/100 |  |  |  | URL NOT FOUND | [14 empty] | CLEANSED | STRAP | NO MODIFIER | TYPE | SADDLE | LENGTH | 100 MM | WIDTH | 20 MM | THICKNESS |  | MATERIAL | PVC | CONNECTION TYPE |  | LOAD CAPACITY |  | HAZARD CLASS |  | CERTIFICATION/STANDARD |  | ADDITIONAL FEATURES EN |  | ADDITIONAL FEATURES ES |  | ADDITIONAL FEATURES FR | [37 empty] | PRODUCTION COMPLETED
000000000060164489 | TNG_001 | DATA ENRICHMENT | NEN | NEN2 | OK | 07-11-2022 | 09-11-2022 |  | 000000000060164489 | BHP1 | BHP Spares & Supplies | 111000 | Minerals, ores and metals | EA | MAN2 | SUPPORT,FURNACE DISCHARGE SCRAPER,DRG F | SUPPORT, FURNACE DISCHARGE SCRAPER,DRG FV10C06036 LATEST REV, SSI FMT00306 See material 60218181 |  |  |  | URL NOT FOUND | [11 empty] | FV10C06036 LATEST REV |  |  | CLEANSED | SUPPORT | NO MODIFIER | TYPE | FURNACE DISCHARGE SCRAPER | SIZE |  | MATERIAL |  | MOUNTING TYPE |  | LOAD CAPACITY |  | HAZARD CLASS |  | CERTIFICATION/STANDARD |  | ADDITIONAL FEATURES EN | SSI FMT00306 See material 60218181 | ADDITIONAL FEATURES ES |  | ADDITIONAL FEATURES FR | [41 empty] | PRODUCTION COMPLETED
000000000060238454 | TNG_001 | DATA ENRICHMENT | NEN | NEN2 | OK | 07-11-2022 | 09-11-2022 |  | 000000000060238454 | BHP1 | BHP Spares & Supplies | 200000 | Mining Machinery and Accessories | EA | MAN2 | SUPPORT,WA500,REAR,AXLE,425-23-33310 | SUPPORT,KOMATSU,WA500,REAR,AXLE,425-23-33310 | 425-23-33101 HOUSING | 0019001867 | KOMATSU CORP | https://www.hrparts.com/425-23-33101-komatsu-wa500-6-rear-axle-housing |  | KOMATSU CORP | 425-23-33101 | [6 empty] | WA500 | KOMATSU CORP |  |  |  | CLEANSED | SUPPORT | NO MODIFIER | TYPE | REAR AXLE | SIZE |  | MATERIAL |  | MOUNTING TYPE |  | LOAD CAPACITY |  | HAZARD CLASS |  | CERTIFICATION/STANDARD |  | ADDITIONAL FEATURES EN |  | ADDITIONAL FEATURES ES |  | ADDITIONAL FEATURES FR | [41 empty] | PRODUCTION COMPLETED
000000000060239933 | TNG_001 | DATA ENRICHMENT | NEN | NEN2 | OK | 07-11-2022 | 09-11-2022 |  | 000000000060239933 | BHP1 | BHP Spares & Supplies | 311516 | Chains | EA | MAN2 | TENSIONER,CHAIN,DRILL FEED,DANGO | TENSIONER ASSEMBLY, CHAIN, DRILL FEED, DANGO | 263.120 |  |  | URL NOT FOUND |  | DANGO | 263.120 | [11 empty] | CLEANSED | TENSIONER | CHAIN | TYPE | DRILL FEED | CHAIN NUMBER |  | PITCH |  | MATERIAL |  | OVERALL SIZE |  | ANGLE OF PRETENSION |  | MOUNTING TYPE |  | LOAD RATING |  | WIDTH |  | LENGTH |  | CONNECTION TYPE |  | HAZARD CLASS |  | CERTIFICATION/STANDARD |  | ADDITIONAL FEATURES EN | ASSEMBLY | ADDITIONAL FEATURES ES |  | ADDITIONAL FEATURES FR | [29 empty] | PRODUCTION COMPLETED
000000000060236192 | TNG_001 | DATA ENRICHMENT | NEN | NEN2 | OK | 07-11-2022 | 09-11-2022 |  | 000000000060236192 | BHP1 | BHP Spares & Supplies | 781801 | Vehicle maintenance and repair services | EA | MAN2 | TIGHTENER-BE,1724738,621E,6AB | TIGHTENER-BE, 1724738, 621E, 6AB, RSC, CAT | 1724738 | 0019009026 | CATERPILLAR SA | https://parts.cat.com/en/catcorp/172-4738 |  | CATERPILLAR SA | 172-4738 | [6 empty] | 621E,6AB,RSC |  |  |  |  | CLEANSED | TENSIONER | BELT | TYPE |  | BELT NUMBER |  | FORCE RANGE |  | DIAMETER |  | MOUNTING HOLE SIZE |  | WIDTH | 121.9 MM | MATERIAL |  | LENGTH | 254 MM | CONNECTION TYPE |  | TEMPERATURE RATING |  | HAZARD CLASS |  | CERTIFICATION/STANDARD |  | ADDITIONAL FEATURES EN |  | ADDITIONAL FEATURES ES |  | ADDITIONAL FEATURES FR | [31 empty] | PRODUCTION COMPLETED
000000000060247379 | TNG_001 | DATA ENRICHMENT | NEN | NEN2 | OK | 07-11-2022 | 09-11-2022 |  | 000000000060247379 | BHP1 | BHP Spares & Supplies | 200000 | Mining Machinery and Accessories | EA | MAN2 | TERMINATION,OUTDOOR,XPLE,95MM | TERMINATION,OUTDOOR,XPLE,95MM | LPNS016295 | 0019011819 | Unknown | URL NOT FOUND |  |  | LPNS016295 | [11 empty] | CLEANSED | TERMINATION KIT | CABLE | TYPE | OUTDOOR | TERMINATION TYPE |  | VOLTAGE RATING |  | NUMBER OF CORES |  | CONDUCTOR SIZE | 95 MM | CABLE INSULATION DIAMETER |  | TERMINATIONS PER KIT |  | COLOUR |  | HAZARD CLASS |  | CERTIFICATION/STANDARD |  | ADDITIONAL FEATURES EN | CABLE MATERIAL:XPLE | ADDITIONAL FEATURES ES |  | ADDITIONAL FEATURES FR | [35 empty] | PRODUCTION COMPLETED
000000000060241786 | TNG_001 | DATA ENRICHMENT | NEN | NEN2 | OK | 07-11-2022 | 09-11-2022 |  | 000000000060241786 | BHP1 | BHP Spares & Supplies | 251739 | Electrical components | EA | MAN2 | THERMOMETER,FLUKE,MODEL572-2,INFRARED | INST,THERMOMETER,FLUKE,TEMPERATURE INFRARED, MODEL:572-2,POWER SOURCE: AA BATTERY | MODEL:572-2 |  |  | https://www.fluke.com/en-in/product/temperature-measurement/ir-thermometers/fluke-572-2 |  | FLUKE | 572-2 | [11 empty] | ENRICHED | THERMOMETER | NO MODIFIER | TYPE | INSTANT,INFRARED | RANGE | -30 TO +900 DEG C | SIZE |  | MATERIAL |  | MATERIAL SPECIFICATION |  | HAZARD CLASS |  | CERTIFICATION/STANDARD | IEC 60825-1,FDA LASER CLASS II,IEC 61326-1 | ADDITIONAL FEATURES EN | POWER SOURCE:AA BATTERY | ADDITIONAL FEATURES ES |  | ADDITIONAL FEATURES FR | [41 empty] | PRODUCTION COMPLETED
000000000060234877 | TNG_001 | DATA ENRICHMENT | NEN | NEN2 | OK | 07-11-2022 | 09-11-2022 |  | 000000000060234877 | BHP1 | BHP Spares & Supplies | 410000 | Laboratory, Measuring, Observing and Testing Equipment | EA | MAN2 | THERMOMETER,INFRA-RED | THERMOMETER,INFRA-RED |  |  |  | URL NOT FOUND | [14 empty] | CLEANSED | THERMOMETER | NO MODIFIER | TYPE | INFRA-RED | RANGE |  | SIZE |  | MATERIAL |  | MATERIAL SPECIFICATION |  | HAZARD CLASS |  | CERTIFICATION/STANDARD |  | ADDITIONAL FEATURES EN |  | ADDITIONAL FEATURES ES |  | ADDITIONAL FEATURES FR | [41 empty] | PRODUCTION COMPLETED
000000000060116003 | TNG_001 | DATA ENRICHMENT | NEN | NEN2 | OK | 07-11-2022 | 09-11-2022 |  | 000000000060116003 | BHP1 | BHP Spares & Supplies | 401018 | Heating | EA | MAN2 | WINDOW, GLASS, MUDGUN, PROF ENG, FURNACE | WINDOW, GLASS, MUDGUN, PROF ENG, FURNACE, TUBATSE FERROCHROME | 445X325X6 ARM AAR | 0019008868 | PROF ENGINEERING | URL NOT FOUND |  | PROF ENGINEERING | 445X325X6 ARM AAR |  | TUBATSE FERROCHROME |  |  |  | FURNACE,MUDGUN | [5 empty] | CLEANSED | GLASS | NO MODIFIER | TYPE | WINDOW | SIZE |  | MATERIAL |  | COLOUR |  | HAZARD CLASS |  | CERTIFICATION/STANDARD |  | ADDITIONAL FEATURES EN |  | ADDITIONAL FEATURES ES |  | ADDITIONAL FEATURES FR | [43 empty] | PRODUCTION COMPLETED
000000000060254386 | TNG_001 | DATA ENRICHMENT | NEN | NEN2 | OK | 07-11-2022 | 09-11-2022 |  | 000000000060254386 | BHP1 | BHP Spares & Supplies | 200000 | Mining Machinery and Accessories | EA | MAN2 | WINDOW,REAR,TOYOTA,HILUX,640A,16'',EAS57 | WINDOW, REAR, TOYOTA, HILUX, 640A, 16INCH, EAS57850P02 | EAS57850P02 | 0019011819 | Unknown | URL NOT FOUND |  | TOYOTA | EAS57850P02 | [6 empty] | HILUX 640A |  |  |  |  | CLEANSED | WINDOW | VEHICULAR | TYPE | REAR | DIMENSIONS | 16 IN | MATERIAL |  | MODEL |  | HAZARD CLASS |  | CERTIFICATION/STANDARD |  | ADDITIONAL FEATURES EN |  | ADDITIONAL FEATURES ES |  | ADDITIONAL FEATURES FR | [43 empty] | PRODUCTION COMPLETED
000000000060250254 | TNG_001 | DATA ENRICHMENT | NEN | NEN2 | OK | 07-11-2022 | 09-11-2022 |  | 000000000060250254 | BHP1 | BHP Spares & Supplies | 310000 | Manufacturing Components and Supplies | EA | MAN2 | WOOD,SHUTTERPLY,2440MM X 1220MM X 21MM | WOOD,SHUTTERPLY,2440MM X 1220MM X 21MM |  |  |  | URL NOT FOUND | [14 empty] | CLEANSED | PLYWOOD | NO MODIFIER | TYPE | SHUTTERPLY | SIZE | WD 1.22 X LG 2.44 M X THK 21 MM | NUMBER OF PLYS |  | GRADE |  | MATERIAL |  | THICKNESS |  | HAZARD CLASS |  | CERTIFICATION/STANDARD |  | ADDITIONAL FEATURES EN |  | ADDITIONAL FEATURES ES |  | ADDITIONAL FEATURES FR | [39 empty] | PRODUCTION COMPLETED