## Sheet1
MATERIAL | Project Code | Activities | Production User | CA Code | Production Comments | Start Date | End Date | Remarks | MATERIAL CODE | MATERIAL TYPE | MATERIAL TYPE DESCRIPTION | MATERIAL GROUP | MATERIAL GROUP DESCRIPTION | UOM | MANUFACTURER PROFILE | SHORT TEXT | LONG TEXT | MANUFACTURER PART NUMBER. | MANUFACTURER. | MANUFACTURER NAME. | Reference URL | Reference URL 1 | Manufacturer Name | Manufacturer Part Number | Model Number | Alternate Manufacturer | Alternate Manufacturer Part Number | Alternate Manufacturer 1 | Alternate Manufacturer Part Number 1 | Equipment Name | Equipment Model | Equipment Manufacturer | Drawing Number | Serial Number | Item Number | Enriched/Cleansed | Noun | Modifier | Attribute Name 1 | Attribute Value 1 | Attribute Name 2 | Attribute Value 2 | Attribute Name 3 | Attribute Value 3 | Attribute Name 4 | Attribute Value 4 | Attribute Name 5 | Attribute Value 5 | Attribute Name 6 | Attribute Value 6 | Attribute Name 7 | Attribute Value 7 | Attribute Name 8 | Attribute Value 8 | Attribute Name 9 | Attribute Value 9 | Attribute Name 10 | Attribute Value 10 | Attribute Name 11 | Attribute Value 11 | Attribute Name 12 | Attribute Value 12 | Attribute Name 13 | Attribute Value 13 | Attribute Name 14 | Attribute Value 14 | Attribute Name 15 | Attribute Value 15 | Attribute Name 16 | Attribute Value 16 | Attribute Name 17 | Attribute Value 17 | Attribute Name 18 | Attribute Value 18 | Attribute Name 19 | Attribute Value 19 | Attribute Name 20 | Attribute Value 20 | Attribute Name 21 | Attribute Value 21 | Attribute Name 22 | Attribute Value 22 | Attribute Name 23 | Attribute Value 23 | Attribute Name 24 | Attribute Value 24 | Attribute Name 25 | Attribute Value 25 | Attribute Name 26 | Attribute Value 26 | Attribute Name 27 | Attribute Value 27 | Attribute Name 28 | Attribute Value 28 | Attribute Name 29 | Attribute Value 29 | Attribute Name 30 | Attribute Value 30 | Status
000000000060254660 | TNG_001 | DATA ENRICHMENT | NEN | NEN2 | OK | 07-11-2022 | 10-11-2022 |  | 000000000060254660 | BHP1 | BHP Spares & Supplies | 200000 | Mining Machinery and Accessories | EA | MAN2 | ACCUMULATOR,MUDGUN,PRESSURE,PPS,0048 | ACCUMULATOR, MUDGUN, PRESSURE, PPS, 0048, HPE |  |  |  | URL NOT FOUND |  | HPE | [6 empty] | MUDGUN | [5 empty] | CLEANSED | ACCUMULATOR | NO MODIFIER | TYPE | PRESSURE | CAPACITY |  | PRESSURE RATING |  | END CONNECTION |  | SIZE |  | MATERIAL | PPS | TEMPERATURE RATING |  | FLOW RATING |  | HAZARD CLASS |  | CERTIFICATION/STANDARD |  | ADDITIONAL FEATURES EN | 48 | ADDITIONAL FEATURES ES |  | ADDITIONAL FEATURES FR | [35 empty] | PRODUCTION COMPLETED
000000000060165207 | TNG_001 | DATA ENRICHMENT | NEN | NEN2 | OK | 07-11-2022 | 10-11-2022 |  | 000000000060165207 | BHP1 | BHP Spares & Supplies | 391016 | Lamps | EA | MAN2 | BALLAST,REMOTE HP15 FLOOD LIGHT M1000CB | BALLAST: REMOTE HP15 FLOOD LIGHT M1000CBA | M1000CBA | 0019008784 | MAGNITECH | URL NOT FOUND |  | MAGNITECH | M1000CBA | [6 empty] | HP15 |  |  |  |  | CLEANSED | BALLAST | NO MODIFIER | TYPE | FLOOD LIGHT | VOLTAGE RATING |  | CURRENT RATING |  | LAMP WATTAGE |  | LAMP TYPE | FLUORESCENT | NUMBER OF LAMPS |  | ANSI CODE |  | FREQUENCY RATING |  | POWER FACTOR |  | ENCLOSURE |  | TEMPERATURE RATING |  | HAZARD CLASS |  | CERTIFICATION/STANDARD |  | ADDITIONAL FEATURES EN |  | ADDITIONAL FEATURES ES |  | ADDITIONAL FEATURES FR | [29 empty] | PRODUCTION COMPLETED
000000000060246605 | TNG_001 | DATA ENRICHMENT | NEN | NEN2 | OK | 07-11-2022 | 10-11-2022 |  | 000000000060246605 | BHP1 | BHP Spares & Supplies | 200000 | Mining Machinery and Accessories | EA | MAN2 | BANK,BATTERY,FOR,DC,POWER,SUPPLY,NICKEL | BANK,BATTERY,FOR,DC,POWER,SUPPLY,85XKPL22,NICKEL,CADMIUM | LPNS015861 | 0019011819 | Unknown | https://www.taihangbattery.com/pocket-type-nickel-cadmium-battery/57511030.html |  |  | LPNS015861 |  |  | 85XKPL22 | [8 empty] | ENRICHED | BATTERY | NO MODIFIER | TYPE | BANK,NICKEL-CADMIUM | VOLTAGE RATING | 1.2 V | CAPACITY | 22 AH | SIZE DESIGNATION |  | SIZE | 115 X 39 X 227 MM | CONNECTION TYPE |  | BATTERY LIFE |  | TEMPERATURE RATING |  | HAZARD CLASS |  | CERTIFICATION/STANDARD | ISO 9001,14001,18001,SGS,CE | ADDITIONAL FEATURES EN | FOR DC POWER SUPPLY | ADDITIONAL FEATURES ES |  | ADDITIONAL FEATURES FR | [35 empty] | PRODUCTION COMPLETED
000000000060246606 | TNG_001 | DATA ENRICHMENT | NEN | NEN2 | OK | 07-11-2022 | 10-11-2022 |  | 000000000060246606 | BHP1 | BHP Spares & Supplies | 200000 | Mining Machinery and Accessories | EA | MAN2 | BANK,BATTERY,FOR,DC,POWER,SUPPLY,NICKEL, | BANK,BATTERY,FOR,DC,POWER,SUPPLY,24XKPL50,NICKEL,CADMIUM | LPNS015860 | 0019011819 | Unknown | https://www.directindustry.com/prod/sichuan-changhong-battery-co-ltd/product-71984-2467521.html |  |  | LPNS015860 |  |  | 24XKPL50 | [8 empty] | ENRICHED | BATTERY | NO MODIFIER | TYPE | BANK,NICKEL-CADMIUM | VOLTAGE RATING |  | CAPACITY | 50 AH | SIZE DESIGNATION |  | SIZE | WD 134 X LG 68 X HT 245 MM | CONNECTION TYPE |  | BATTERY LIFE |  | TEMPERATURE RATING |  | HAZARD CLASS |  | CERTIFICATION/STANDARD | IEC,ISO,TUV | ADDITIONAL FEATURES EN | FOR DC POWER SUPPLY | ADDITIONAL FEATURES ES |  | ADDITIONAL FEATURES FR | [35 empty] | PRODUCTION COMPLETED
000000000060238066 | TNG_001 | DATA ENRICHMENT | NEN | NEN2 | OK | 07-11-2022 | 10-11-2022 |  | 000000000060238066 | BHP1 | BHP Spares & Supplies | 301400 | Insulation | EA | MAN2 | INSULATION,FCE,AM3-20-04-057-168-091 | INSULATION,FCE,AM3-20-04-057-168-091 45/21 |  |  |  | URL NOT FOUND | [14 empty] | CLEANSED | INSULATION | NO MODIFIER | TYPE | FACE | SIZE |  | THICKNESS |  | MATERIAL |  | TEMPERATURE RATING |  | DENSITY |  | COLOUR |  | HAZARD CLASS |  | CERTIFICATION/STANDARD |  | ADDITIONAL FEATURES EN | AM3-20-04-057-168-091 45/21 | ADDITIONAL FEATURES ES |  | ADDITIONAL FEATURES FR | [37 empty] | PRODUCTION COMPLETED
000000000060238067 | TNG_001 | DATA ENRICHMENT | NEN | NEN2 | OK | 07-11-2022 | 10-11-2022 |  | 000000000060238067 | BHP1 | BHP Spares & Supplies | 301400 | Insulation | EA | MAN2 | INSULATION,FCE,AM3-20-04-057-168-091 | INSULATION,FCE,AM3-20-04-057-168-091 27/21 |  |  |  | URL NOT FOUND | [14 empty] | CLEANSED | INSULATION | NO MODIFIER | TYPE | FACE | SIZE |  | THICKNESS |  | MATERIAL |  | TEMPERATURE RATING |  | DENSITY |  | COLOUR |  | HAZARD CLASS |  | CERTIFICATION/STANDARD |  | ADDITIONAL FEATURES EN | AM3-20-04-057-168-091 27/21 | ADDITIONAL FEATURES ES |  | ADDITIONAL FEATURES FR | [37 empty] | PRODUCTION COMPLETED
000000000060238065 | TNG_001 | DATA ENRICHMENT | NEN | NEN2 | OK | 07-11-2022 | 10-11-2022 |  | 000000000060238065 | BHP1 | BHP Spares & Supplies | 301400 | Insulation | EA | MAN2 | INSULATION,FCE,AM3-20-04-057-168-091 | INSULATION,FCE,AM3-20-04-057-168-091 50/28 |  |  |  | URL NOT FOUND | [14 empty] | CLEANSED | INSULATION | NO MODIFIER | TYPE | FACE | SIZE |  | THICKNESS |  | MATERIAL |  | TEMPERATURE RATING |  | DENSITY |  | COLOUR |  | HAZARD CLASS |  | CERTIFICATION/STANDARD |  | ADDITIONAL FEATURES EN | AM3-20-04-057-168-091 50/28 | ADDITIONAL FEATURES ES |  | ADDITIONAL FEATURES FR | [37 empty] | PRODUCTION COMPLETED
000000000060238070 | TNG_001 | DATA ENRICHMENT | NEN | NEN2 | OK | 07-11-2022 | 10-11-2022 |  | 000000000060238070 | BHP1 | BHP Spares & Supplies | 301400 | Insulation | EA | MAN2 | INSULATION,FCE,AM3-20-04-57-168-035 | INSULATION,FCE,AM3-20-04-57-168-035 11/15 |  |  |  | URL NOT FOUND | [14 empty] | CLEANSED | INSULATION | NO MODIFIER | TYPE | FACE | SIZE |  | THICKNESS |  | MATERIAL |  | TEMPERATURE RATING |  | DENSITY |  | COLOUR |  | HAZARD CLASS |  | CERTIFICATION/STANDARD |  | ADDITIONAL FEATURES EN | AM3-20-04-57-168-035 11/15 | ADDITIONAL FEATURES ES |  | ADDITIONAL FEATURES FR | [37 empty] | PRODUCTION COMPLETED
000000000060238071 | TNG_001 | DATA ENRICHMENT | NEN | NEN2 | OK | 07-11-2022 | 10-11-2022 |  | 000000000060238071 | BHP1 | BHP Spares & Supplies | 301400 | Insulation | EA | MAN2 | INSULATION,FCE,AM3-20-04-57-168-035 | INSULATION,FCE,AM3-20-04-57-168-035 30/16 |  |  |  | URL NOT FOUND | [14 empty] | CLEANSED | INSULATION | NO MODIFIER | TYPE | FACE | SIZE |  | THICKNESS |  | MATERIAL |  | TEMPERATURE RATING |  | DENSITY |  | COLOUR |  | HAZARD CLASS |  | CERTIFICATION/STANDARD |  | ADDITIONAL FEATURES EN | AM3-20-04-57-168-035 30/16 | ADDITIONAL FEATURES ES |  | ADDITIONAL FEATURES FR | [37 empty] | PRODUCTION COMPLETED
000000000060238073 | TNG_001 | DATA ENRICHMENT | NEN | NEN2 | OK | 07-11-2022 | 10-11-2022 |  | 000000000060238073 | BHP1 | BHP Spares & Supplies | 301400 | Insulation | EA | MAN2 | INSULATION,FCE,AM3-20-04-57-168-035 | INSULATION,FCE,AM3-20-04-57-168-035 1 INCHES COUPLING GP03 |  |  |  | URL NOT FOUND | [8 empty] | COUPLING | GPO3 |  |  |  |  | CLEANSED | INSULATION | NO MODIFIER | TYPE | FACE | SIZE | 1 IN | THICKNESS |  | MATERIAL |  | TEMPERATURE RATING |  | DENSITY |  | COLOUR |  | HAZARD CLASS |  | CERTIFICATION/STANDARD |  | ADDITIONAL FEATURES EN | AM3-20-04-57-168-035 | ADDITIONAL FEATURES ES |  | ADDITIONAL FEATURES FR | [37 empty] | PRODUCTION COMPLETED
000000000060238068 | TNG_001 | DATA ENRICHMENT | NEN | NEN2 | OK | 07-11-2022 | 10-11-2022 |  | 000000000060238068 | BHP1 | BHP Spares & Supplies | 301400 | Insulation | EA | MAN2 | INSULATION,FCE,AM3-20-04-57-168-035 | INSULATION,FCE,AM3-20-04-57-168-035 PASTE HEATER ins GPO3 |  |  |  | URL NOT FOUND | [9 empty] | GPO3 |  |  |  |  | CLEANSED | INSULATION | NO MODIFIER | TYPE | FACE,PASTE HEATER | SIZE |  | THICKNESS |  | MATERIAL |  | TEMPERATURE RATING |  | DENSITY |  | COLOUR |  | HAZARD CLASS |  | CERTIFICATION/STANDARD |  | ADDITIONAL FEATURES EN | AM3-20-04-57-168-035 | ADDITIONAL FEATURES ES |  | ADDITIONAL FEATURES FR | [37 empty] | PRODUCTION COMPLETED
000000000060245159 | TNG_001 | DATA ENRICHMENT | NEN | NEN2 | OK | 07-11-2022 | 10-11-2022 | SUITABLE NM NOT AVAILABLE | 000000000060245159 | BHP1 | BHP Spares & Supplies | 410000 | Laboratory, Measuring, Observing and Testing Equipment | EA | MAN2 | MAGNESIUM,CRM,STANDARD,1000PPM | MAGNESIUM,CRM,STANDARD,1000PPM |  |  |  | URL NOT FOUND | [77 empty] | PRODUCTION COMPLETED
000000000060245162 | TNG_001 | DATA ENRICHMENT | NEN | NEN2 | OK | 07-11-2022 | 10-11-2022 | SUITABLE NM NOT AVAILABLE | 000000000060245162 | BHP1 | BHP Spares & Supplies | 410000 | Laboratory, Measuring, Observing and Testing Equipment | EA | MAN2 | MANGANESE,CRM,STANDARD,1000PPM | MANGANESE,CRM,STANDARD,1000PPM |  |  |  | URL NOT FOUND | [77 empty] | PRODUCTION COMPLETED
000000000060245160 | TNG_001 | DATA ENRICHMENT | NEN | NEN2 | OK | 07-11-2022 | 10-11-2022 | SUITABLE NM NOT AVAILABLE | 000000000060245160 | BHP1 | BHP Spares & Supplies | 410000 | Laboratory, Measuring, Observing and Testing Equipment | EA | MAN2 | NICKEL,CRM,STANDARD,1000PPM | NICKEL,CRM,STANDARD,1000PPM |  |  |  | URL NOT FOUND | [77 empty] | PRODUCTION COMPLETED
000000000060220166 | TNG_001 | DATA ENRICHMENT | NEN | NEN2 | OK | 07-11-2022 | 10-11-2022 |  | 000000000060220166 | BHP1 | BHP Spares & Supplies | 411165 | Instrument parts and accessories | EA | MAN2 | MALVERN, MS3000E, CELL WINDOWS, SET, INC | MALVERN, MS3000E, CELL WINDOWS, SET, INCLUDING SEALS |  |  |  | URL NOT FOUND |  | MALVERN | MS3000E | [11 empty] | CLEANSED | SET | NO MODIFIER | TYPE | CELL WINDOWS | CONTENTS | SEALS | NUMBER OF ITEMS |  | MATERIAL |  | SIZE RANGE |  | ADDITIONAL FEATURES EN |  | ADDITIONAL FEATURES ES |  | ADDITIONAL FEATURES FR | [45 empty] | PRODUCTION COMPLETED