## Sheet1
Project_Code | Activities | Production User | CA Code | Production Comments | Start Date | End Date | Remarks | Material | Material description | PO Text | Manufacture Name | MPN | Reference URL | Reference URL1 | MFR Name | MFR Part# | Alternate Mfr | Alternate Part No. | Alternate Mfr1 | Alternate Part No.1 | Alternate Mfr2 | Alternate Part No.2 | Noun | Modifier | ADDITIONAL INFO | Attribute Name1 | Attribute Value1 | Attribute Name2 | Attribute Value2 | Attribute Name3 | Attribute Value3 | Attribute Name4 | Attribute Value4 | Attribute Name5 | Attribute Value5 | Attribute Name6 | Attribute Value6 | Attribute Name7 | Attribute Value7 | Attribute Name8 | Attribute Value8 | Attribute Name9 | Attribute Value9 | Attribute Name10 | Attribute Value10 | Attribute Name11 | Attribute Value11 | Attribute Name12 | Attribute Value12 | Attribute Name13 | Attribute Value13 | Attribute Name14 | Attribute Value14 | Attribute Name15 | Attribute Value15 | Attribute Name16 | Attribute Value16 | Attribute Name17 | Attribute Value17 | Attribute Name18 | Attribute Value18 | Status
TNG-003 | Data Enrichment | GOT | GOT | OK | 2022-06-01 | 2022-06-06 |  | 1031460 | CAPACITOR;DC LNK,FUR,DCLOPC400 | CAPACITOR;TYPE:DC LINK,ADDITIONAL FEATURES EN:FURNACE,PTNO:DCLOPC400 |  | DCLOPC400 |  |  |  | DCLOPC400 | [6 empty] | CAPACITOR | NONE | FURNACE | TYPE | DC LINK | CAPACITANCE |  | VOLTAGE |  | STYLE |  | TOLERANCE |  | SIZE |  | CONNECTION | [23 empty] | Production Completed
TNG-003 | Data Enrichment | GOT | GOT | OK | 2022-06-01 | 2022-06-06 |  | 1049490 | BELT;VOL,20712053010PK 1448,FAN | BELT;MNFR:VOLVO,PTNO:20712053010PK 1448,ADDITIONAL FEATURES EN:FAN | VOLVO | 20712053010PK 1448 | http://gispares.in/product/fan-belt/ |  | VOLVO | 20712053010PK 1448 | [6 empty] | BELT | NONE |  | TYPE | FAN | SIZE |  | MATERIAL | [31 empty] | Production Completed
TNG-003 | Data Enrichment | GOT | GOT | OK | 2022-06-01 | 2022-06-06 |  | 1049491 | BELT;VOL,204306118PK 1597,ALTNTR | BELT;MNFR:VOLVO,PTNO:204306118PK 1597,ADDITIONAL FEATURES EN:ALTERNATOR | VOLVO | 204306118PK 1597 |  |  | VOLVO | 204306118PK 1597 | [6 empty] | BELT | NONE |  | TYPE | ALTERNATOR | SIZE |  | MATERIAL | [31 empty] | Production Completed
TNG-003 | Data Enrichment | GOT | GOT | OK | 2022-06-01 | 2022-06-06 |  | 1066403 | CLAMP;P,50 MM,HYD-005 | CLAMP;TYPE:P,SIZE:50 MM,PTNO:HYD-005 |  | HYD-005 |  |  |  | HYD-005 | [6 empty] | CLAMP | NONE |  | TYPE | P | CAPACITY |  | SIZE | 50MM | MATERIAL | [29 empty] | Production Completed
TNG-003 | Data Enrichment | GOT | GOT | OK | 2022-06-01 | 2022-06-06 |  | 1066404 | CLAMP;ANS,HYD-006,P1 8 IN | CLAMP;MNFR:ANSUL,PTNO:HYD-006,ADDITIONAL FEATURES EN:P1 8 IN | ANSUL | HYD-006 |  |  | ANSUL | HYD-006 | [6 empty] | CLAMP | NONE |  | TYPE | P1 | CAPACITY |  | SIZE | 8IN | MATERIAL | [29 empty] | Production Completed
TNG-003 | Data Enrichment | GOT | GOT | OK | 2022-06-01 | 2022-06-06 |  | 1066466 | CLAMP;ANS,HYD-018,P,28 MM | CLAMP;P,28 MM,MNFR:ANSUL,PTNO:HYD-018 | ANSUL | HYD-018 |  |  | ANSUL | HYD-018 | [6 empty] | CLAMP | NONE |  | TYPE | P | CAPACITY |  | SIZE | 28MM | MATERIAL | [29 empty] | Production Completed
TNG-003 | Data Enrichment | GOT | GOT | OK | 2022-06-01 | 2022-06-06 |  | 1185754 | CLAMP,CBL;DIA 10 MM,SERRE,CRLE,CROS | CLAMP,CABLE;DIAMETER:10 MM,ADDITIONAL FEATURES EN:SERRE,CRLE,MNFR:CROSBY |  |  |  |  | CROSBY | [7 empty] | CLAMP | CABLE |  | TYPE | SERRE-CIRCLE | CABLE SIZE | 10MM | SIZE |  | SURFACE TREATMENT |  | MATERIAL | [27 empty] | Production Completed
TNG-003 | Data Enrichment | GOT | GOT | OK | 2022-06-01 | 2022-06-06 |  | 1186154 | BOLT;JAW,CMS W/(2) NUT,(1) FLT WSHR | BOLT;TYPE:JAW,ADDITIONAL FEATURES EN:COMES WITH (2) NUT,(1) FLAT WASHER,W60KT,DRAWING NO:CE-11858 45A | [7 empty] | 11858 45A |  |  |  |  | BOLT | NONE | COMES WITH (2) NUT,(1) FLAT WASHER | TYPE |  | HEAD |  | DIAMETER |  | THREADS |  | LENGTH |  | SURFACE TREATMENT |  | MATERIAL |  | SPECIFICATION |  | GRADE | [19 empty] | Production Completed
TNG-003 | Data Enrichment | GOT | GOT | OK | 2022-06-01 | 2022-06-06 |  | 1189151 | CLAMP;BATTLEMAX,VOLTE CSG,C10S243CC1 | CLAMP;ADDITIONAL FEATURES EN:BATTLEMAX,VOLUTE CASING,PTNO:C10S243CC1 |  | C10S243CC1 |  |  |  | C10S243CC1 | [6 empty] | CLAMP | NONE | BATTLEMAX,VOLUTE CASING | TYPE |  | CAPACITY |  | SIZE |  | MATERIAL | [29 empty] | Production Completed
TNG-003 | Data Enrichment | GOT | GOT | OK | 2022-06-01 | 2022-06-06 |  | 1189901 | BOLT,ASSY;SEAL,LINR BOLT,CMS W/ NUT | BOLT,ASSEMBLY;WASHER TYPE:SEAL,ADDITIONAL FEATURES EN:LINER BOLT,COMES WITH NUT,W60KT,MNFR:FKA,PTNO:05.01.02.10-B7 | FKA | 05.01.02.10-B7 |  |  | FKA | 05.01.02.10-B7 | [6 empty] | BOLT | NONE | LINER BOLT,COMES WITH NUT, ASSEMBLY | TYPE |  | HEAD |  | DIAMETER |  | THREADS |  | LENGTH |  | SURFACE TREATMENT |  | MATERIAL |  | SPECIFICATION |  | GRADE | [19 empty] | Production Completed
TNG-003 | Data Enrichment | GOT | GOT | OK | 2022-06-01 | 2022-06-06 |  | 1190534 | BOLT;AFR,AFR234272 REV 0,M48X180 C X135 | BOLT;MNFR:AFROMIX,PTNO:AFR234272 REV 0,ADDITIONAL FEATURES EN:M48X180 C X135 H X51 OVAL HEAD TAPERED CASCADE MILL 32 INX14 IN | AFROMIX | AFR234272 REV 0 |  |  | AFROMIX | AFR234272 REV 0 | [6 empty] | BOLT | NONE | CASCADE MILL 32IN X 14IN | TYPE | TAPERED | HEAD | OVAL | DIAMETER |  | THREADS |  | LENGTH | 135MM | SURFACE TREATMENT |  | MATERIAL |  | SPECIFICATION |  | GRADE | [19 empty] | Production Completed
TNG-003 | Data Enrichment | GOT | GOT | OK | 2022-06-01 | 2022-06-06 |  | 1190635 | BOLT,EYE;LIFTG,PDB37692#4 FAB W59,ESCO | BOLT,EYE;TYPE:LIFTING,ADDITIONAL FEATURES EN:PDB37692#4 FAB W59,MNFR:ESCO,PTNO:4158203 | [5 empty] | 4158203 |  | PDB37692#4 FAB W5 |  |  |  |  | BOLT | EYE |  | TYPE | LIFTING | DIAMETER |  | THREADS |  | LENGTH |  | THREAD LENGTH |  | EYE DIAMETER |  | SURFACE TREATMENT |  | MATERIAL |  | SPECIFICATION |  | GRADE |  | STRENGTH | [15 empty] | Production Completed
TNG-003 | Data Enrichment | GOT | GOT | OK | 2022-06-01 | 2022-06-06 |  | 1192363 | BOLT,ASSY;SEAL,LINR BOLT,CMS W/ NUT | BOLT,ASSEMBLY;WASHER TYPE:SEAL,ADDITIONAL FEATURES EN:LINER BOLT,COMES WITH NUT,W60KT,MNFR:FKA,PTNO:05.01.02.10-B4 | FKA | 05.01.02.10-B4 |  |  | FKA | 05.01.02.10-B4 | [6 empty] | BOLT | NONE | LINER BOLT,COMES WITH NUT, ASSEMBLY, WASHER TYPE: SEAL | TYPE |  | HEAD |  | DIAMETER |  | THREADS |  | LENGTH |  | SURFACE TREATMENT |  | MATERIAL |  | SPECIFICATION |  | GRADE | [19 empty] | Production Completed
TNG-003 | Data Enrichment | GOT | GOT | OK | 2022-06-01 | 2022-06-06 |  | 1192386 | BOLT;SCKT STD PLMRBLK FDN 30 MM,FOR CM4 | BOLT;ADDITIONAL FEATURES EN:SOCKET STANDARD PLUMMER BLOCK FOUNDATION 30 MM,FOR CM4 | [12 empty] | BOLT | NONE | SOCKET STANDARD PLUMMER BLOCK FOUNDATION 30 MM,FOR CM4 | TYPE |  | HEAD |  | DIAMETER |  | THREADS |  | LENGTH |  | SURFACE TREATMENT |  | MATERIAL |  | SPECIFICATION |  | GRADE | [19 empty] | Production Completed
TNG-003 | Data Enrichment | GOT | GOT | OK | 2022-06-01 | 2022-06-06 |  | 1192523 | BOLT,EYE;THD DIA M20 | BOLT,EYE;THREAD DIAMETER:M20 | [12 empty] | BOLT | EYE |  | TYPE |  | DIAMETER |  | THREADS | 20MM | LENGTH |  | THREAD LENGTH |  | EYE DIAMETER |  | SURFACE TREATMENT |  | MATERIAL |  | SPECIFICATION |  | GRADE |  | STRENGTH | [15 empty] | Production Completed
TNG-003 | Data Enrichment | GOT | GOT | OK | 2022-06-01 | 2022-06-06 |  | 1192732 | BOLT;SCKT STD PLMRBLK FDN 50 MM,FOR CM5 | BOLT;ADDITIONAL FEATURES EN:SOCKET STANDARD PLUMMER BLOCK FOUNDATION 50 MM,FOR CM5 | [12 empty] | BOLT | NONE | SOCKET STANDARD PLUMMER BLOCK FOUNDATION 50 MM,FOR CM5 | TYPE |  | HEAD |  | DIAMETER |  | THREADS |  | LENGTH |  | SURFACE TREATMENT |  | MATERIAL |  | SPECIFICATION |  | GRADE | [19 empty] | Production Completed
TNG-003 | Data Enrichment | GOT | GOT | OK | 2022-06-01 | 2022-06-06 |  | 1193085 | CLAMP,GRND;GRDNG,500AC | CLAMP,GROUNDING;TYPE:GROUNDING,ADDITIONAL FEATURES EN:500AC | [12 empty] | CLAMP | GROUNDING |  | STYLE |  | SIZE |  | CONTINUOUS CURRENT RATING | 500A | MATERIAL | [29 empty] | Production Completed
TNG-003 | Data Enrichment | GOT | GOT | OK | 2022-06-01 | 2022-06-06 |  | 1193127 | CLAMP,HSE;ID 57 TO 82 MM,SS,GS44 SER | CLAMP,HOSE;HOSE SIZE:ID 57 TO 82 MM,MATERIAL:STAINLESS STEEL,ADDITIONAL FEATURES EN:GS44 SERIES,MNFR:MATUS,PTNO:UCS0060 |  | UCS0060 |  |  | MATUS | UCS0060 |  | GS44 |  |  |  |  | CLAMP | HOSE |  | TYPE |  | CAPACITY |  | SIZE | 57MM TO 82 MM ID | MATERIAL | STAINLESS STEEL | [28 empty] | Production Completed
TNG-003 | Data Enrichment | GOT | GOT | OK | 2022-06-01 | 2022-06-06 |  | 1193174 | CLAMP,HSE;LYFLT,DIA 70-90 MM,SS 316L,BLK | CLAMP,HOSE;TYPE:LAYFLAT,HOSE SIZE:DIA 70-90 MM,MATERIAL:STAINLESS STEEL 316L,COATING/FINISH:BLACK,ADDITIONAL FEATURES EN:3 IN | [12 empty] | CLAMP | HOSE |  | TYPE | LAYFLAT | CAPACITY |  | SIZE | 70MM TO 90MM, 3IN | MATERIAL | 316L STAINLESS STEEL | [28 empty] | Production Completed
TNG-003 | Data Enrichment | GOT | GOT | OK | 2022-06-01 | 2022-06-06 |  | 1194279 | BOLT,ROF;LG 2400 MM,BLT DIA 16 MM,GEWI | BOLT,ROOF;LENGTH:2400 MM,BOLT DIAMETER:16 MM,ADDITIONAL FEATURES EN:GEWI 22 C/W | [5 empty] | GEWI 22 C/W | [6 empty] | BOLT | NONE |  | TYPE |  | HEAD |  | DIAMETER | 16MM | THREADS |  | LENGTH | 2400MM | SURFACE TREATMENT |  | MATERIAL |  | SPECIFICATION |  | GRADE | [19 empty] | Production Completed
TNG-003 | Data Enrichment | GOT | GOT | OK | 2022-06-01 | 2022-06-06 |  | 1194339 | CLAMP,CBL;DIA 12 MM,SERRE-JONT,CROS | CLAMP,CABLE;DIAMETER:12 MM,ADDITIONAL FEATURES EN:SERRE-JOINT,MNFR:CROSBY |  |  |  |  | CROSBY | [7 empty] | CLAMP | CABLE |  | TYPE | SERRE-JOINT | CABLE SIZE | 12MM | SIZE |  | SURFACE TREATMENT |  | MATERIAL | [27 empty] | Production Completed
TNG-003 | Data Enrichment | GOT | GOT | OK | 2022-06-01 | 2022-06-06 |  | 1195802 | BOLT;M30 X LG 80 MM,SCT,SLURRYMAX XD | BOLT;DIMENSIONS:M30 X LG 80 MM,ADDITIONAL FEATURES EN:SUCTION,SLURRYMAX XD 14X12 MMD WFFF,GR10.3 PLATE FLAT,MNFR:FLSMIDT KREBS,PTNO:MM00L08080303H |  | MM00L08080303H |  |  | FLSMIDT KREBS | MM00L08080303H | [6 empty] | BOLT | NONE | SUCTION,SLURRYMAX X D14 X 12MM D, FLAT PLATE | TYPE |  | HEAD |  | DIAMETER | 30MM | THREADS |  | LENGTH | 80MM | SURFACE TREATMENT |  | MATERIAL |  | SPECIFICATION |  | GRADE | 10.3 | [18 empty] | Production Completed
TNG-003 | Data Enrichment | GOT | GOT | OK | 2022-06-01 | 2022-06-06 |  | 1195942 | BOLT,ANCHR;THD DIA 1/2 IN,UNC,13 TPI,THD | BOLT,ANCHOR;THREAD DIAMETER:1/2 IN,THREAD TYPE:UNC,THREAD PITCH:13 TPI,THREAD LENGTH:2-3/4 IN,MATERIAL:STAINLESS STEEL 18-8,PTNO:10638 |  | 10638 |  |  |  | 10638 | [6 empty] | BOLT | NONE | THREAD TYPE: UNC | TYPE | ANCHOR | HEAD |  | DIAMETER | 1/2IN | THREADS | 13TPI | LENGTH | 2-3/4IN | SURFACE TREATMENT |  | MATERIAL | 18-8 STAINLESS STEEL | SPECIFICATION |  | GRADE | [19 empty] | Production Completed
TNG-003 | Data Enrichment | GOT | GOT | OK | 2022-06-01 | 2022-06-06 |  | 1196751 | BOLT,ASSY;SEAL,LINR BOLT,CMS W/ NUT | BOLT,ASSEMBLY;WASHER TYPE:SEAL,ADDITIONAL FEATURES EN:LINER BOLT,COMES WITH NUT,W60KT,MNFR:FKA,PTNO:05.01.02.10-B1 | FKA | 05.01.02.10-B1 |  |  | FKA | 05.01.02.10-B1 | [6 empty] | BOLT | NONE | LINER BOLT,COMES WITH NUT, ASSEMBLY, WASHER TYPE: SEAL | TYPE |  | HEAD |  | DIAMETER |  | THREADS |  | LENGTH |  | SURFACE TREATMENT |  | MATERIAL |  | SPECIFICATION |  | GRADE | [19 empty] | Production Completed
TNG-003 | Data Enrichment | GOT | GOT | OK | 2022-06-01 | 2022-06-06 |  | 1196816 | CLAMP,HSE;39 MM,SS,F44302-39 | CLAMP,HOSE;HOSE SIZE:39 MM,MATERIAL:STAINLESS STEEL,PTNO:F44302-39 |  | F44302-39 |  |  |  | F44302-39 | [6 empty] | CLAMP | HOSE |  | TYPE |  | CAPACITY |  | SIZE | 39MM | MATERIAL | STAINLESS STEEL | [28 empty] | Production Completed
TNG-003 | Data Enrichment | GOT | GOT | OK | 2022-06-01 | 2022-06-06 |  | 1197801 | BOLT,EYE;LIFTG,THD DIA M30 | BOLT,EYE;TYPE:LIFTING,THREAD DIAMETER:M30 | [12 empty] | BOLT | EYE |  | TYPE | LIFTING | DIAMETER | 30MM | THREADS |  | LENGTH |  | THREAD LENGTH |  | EYE DIAMETER |  | SURFACE TREATMENT |  | MATERIAL |  | SPECIFICATION |  | GRADE |  | STRENGTH | [15 empty] | Production Completed
TNG-003 | Data Enrichment | GOT | GOT | OK | 2022-06-01 | 2022-06-06 |  | 1197851 | CLAMP,HSE;ID 17 TO 38 MM,SS,GS16 SER | CLAMP,HOSE;HOSE SIZE:ID 17 TO 38 MM,MATERIAL:STAINLESS STEEL,ADDITIONAL FEATURES EN:GS16 SERIES,MNFR:MATUS,PTNO:UCS0025 |  | UCS0025 |  |  | MATUS | UCS0025 |  | GS16 |  |  |  |  | CLAMP | HOSE |  | TYPE |  | CAPACITY |  | SIZE | 17MM TO 38MM | MATERIAL | STAINLESS STEEL | [28 empty] | Production Completed
TNG-003 | Data Enrichment | GOT | GOT | OK | 2022-06-01 | 2022-06-06 |  | 1198118 | CLAMP;100 MM,PLSTC,STD,DPI,MC 100 CLA | CLAMP;SIZE:100 MM,MATERIAL:PLASTIC,ADDITIONAL FEATURES EN:STANDARD,DPI,PTNO:MC 100 CLA |  | MC 100 CLA |  |  |  | MC 100 CLA | [6 empty] | CLAMP | NONE | STANDARD, DPI | TYPE |  | CAPACITY |  | SIZE | 100MM | MATERIAL | PLASTIC | [28 empty] | Production Completed
TNG-003 | Data Enrichment | GOT | GOT | OK | 2022-06-01 | 2022-06-06 |  | 1198548 | BOLT,U;SS,50 MM PIPE | BOLT,U;MATERIAL:STAINLESS STEEL,ADDITIONAL FEATURES EN:50 MM PIPE | [12 empty] | BOLT | U |  | NOMINAL SIZE | 50MM PIPE | DIAMETER |  | THREADS |  | INSIDE WIDTH |  | INSIDE LENGTH |  | THREAD LENGTH |  | SURFACE TREATMENT |  | MATERIAL | STAINLESS STEEL | SPECIFICATION |  | GRADE | [17 empty] | Production Completed
TNG-003 | Data Enrichment | GOT | GOT | OK | 2022-06-01 | 2022-06-06 |  | 1200878 | ARM;CANTILEVER,1000 MM,IPE AA 100 BM,PLL | ARM;TYPE:CANTILEVER,SIZE:1000 MM,ADDITIONAL FEATURES EN:IPE AA 100 BEAM,PALLET RACKING | [12 empty] | ARM | NONE | IPE AA 100 BEAM,PALLET RACKING | TYPE | CANTILEVER | SIZE | 100MM | SURFACE TREATMENT |  | MATERIAL | [29 empty] | Production Completed
TNG-003 | Data Enrichment | GOT | GOT | OK | 2022-06-01 | 2022-06-06 |  | 1201679 | BELT,TMG;XST,R14140,TECH | BELT,TIMING;MNFR:XSTRATA,PTNO:R14140,ADDITIONAL FEATURES EN:TECHNOLOGY | XSTRATA | R14140 |  |  | XSTRATA | R14140 | [6 empty] | BELT | TIMING |  | TYPE |  | BELT NUMBER |  | PITCH |  | TOP WIDTH |  | THICKNESS |  | BELT LENGTH |  | NUMBER OF TEETH |  | MATERIAL | [21 empty] | Production Completed
TNG-003 | Data Enrichment | GOT | GOT | OK | 2022-06-01 | 2022-06-06 |  | 1201854 | BELT,TMG;XST,R14154,TECH | BELT,TIMING;MNFR:XSTRATA,PTNO:R14154,ADDITIONAL FEATURES EN:TECHNOLOGY | XSTRATA | R14154 |  |  | XSTRATA | R14154 | [6 empty] | BELT | TIMING |  | TYPE |  | BELT NUMBER |  | PITCH |  | TOP WIDTH |  | THICKNESS |  | BELT LENGTH |  | NUMBER OF TEETH |  | MATERIAL | [21 empty] | Production Completed
TNG-003 | Data Enrichment | GOT | GOT | OK | 2022-06-01 | 2022-06-06 |  | 1201871 | BOLT;SCKT STD PLMRBLK FDN 37 MM,FOR CM4 | BOLT;ADDITIONAL FEATURES EN:SOCKET STANDARD PLUMMER BLOCK FOUNDATION 37 MM,FOR CM4 | [12 empty] | BOLT | NONE | SOCKET STANDARD PLUMMER BLOCK FOUNDATION 37 MM,FOR CM4 | TYPE |  | HEAD |  | DIAMETER |  | THREADS |  | LENGTH |  | SURFACE TREATMENT |  | MATERIAL |  | SPECIFICATION |  | GRADE | [19 empty] | Production Completed
TNG-003 | Data Enrichment | GOT | GOT | OK | 2022-06-01 | 2022-06-06 |  | 1202000 | BOLT,U;INSD LG 450 MM,THD DIA M30,RND | BOLT,U;INSIDE LENGTH:450 MM,THREAD DIAMETER:M30,ADDITIONAL FEATURES EN:ROUND BAR STANDARD | [12 empty] | BOLT | U | ROUND BAR STANDARD | NOMINAL SIZE |  | DIAMETER | 30MM | THREADS |  | INSIDE WIDTH |  | INSIDE LENGTH | 450MM | THREAD LENGTH |  | SURFACE TREATMENT |  | MATERIAL |  | SPECIFICATION |  | GRADE | [17 empty] | Production Completed
TNG-003 | Data Enrichment | GOT | GOT | OK | 2022-06-01 | 2022-06-06 |  | 1203742 | BOLT,ASSY;THD DIA M39,LG 890 MM,CS,GR 8 | BOLT,ASSEMBLY;THREAD DIAMETER:M39,LENGTH:890 MM,BOLT MATERIAL:CARBON STEEL,BOLT MATERIAL SPECIFICATION:GR 8,ADDITIONAL FEATURES EN:COMES WITH NYLOCK NUT 830 SHANK LINER 155MM THREAD,FORGED HEAD,WD 1-1/2 X LG 3 IN,TAPER 1-19/64 IN | [12 empty] | BOLT | NONE | ASSEMBLY, COMES WITH NYLOCK NUT 830 SHANK LINER 155MM THREAD, 1-1/2IN X 3IN LG, TAPER 1-19/64IN | TYPE |  | HEAD | FORGED | DIAMETER | 39MM | THREADS |  | LENGTH | 890MM | SURFACE TREATMENT |  | MATERIAL | CARBON STEEL | SPECIFICATION |  | GRADE | 8 | [18 empty] | Production Completed
TNG-003 | Data Enrichment | GOT | GOT | OK | 2022-06-01 | 2022-06-06 |  | 1203935 | BOLT,ASSY;THD DIA M24,LG 190 MM,1,1,STL | BOLT,ASSEMBLY;THREAD DIAMETER:M24,LENGTH:190 MM,NUT QUANTITY:1,WASHER TYPE:1,WASHER MATERIAL:STEEL,ADDITIONAL FEATURES EN:RECTANGULAR,SET,WITH SEAL,PTNO:KM52-KM53-KM54 |  | KM52-KM53-KM54 | https://resources.hubbelllighting.com/content/architecturalarealighting/products/specs/specs_files/aal_km5_spec.pdf |  |  | KM52-KM53-KM54 | [6 empty] | BOLT | NONE | RECTANGULAR,SET,WITH SEAL, NUT QUANTITY: 1, WASHER TYPE: 1, WASHER MATERIAL: STEEL | TYPE |  | HEAD |  | DIAMETER | 24MM | THREADS |  | LENGTH | 190MM | SURFACE TREATMENT |  | MATERIAL |  | SPECIFICATION |  | GRADE | [19 empty] | Production Completed
TNG-003 | Data Enrichment | GOT | GOT | OK | 2022-06-01 | 2022-06-06 |  | 1204237 | BOLT,LINR;NUT,SEAL,FLSM,05.01.02.10-B5 | BOLT,LINER;ADDITIONAL FEATURES:COMES WITH NUT,SEAL,MNFR:FLSMIDTH LTD,PTNO:05.01.02.10-B5 | FLSMIDTH LTD. | 05.01.02.10-B5 |  |  | FLSMIDTH LTD. | 05.01.02.10-B5 | [6 empty] | BOLT | NONE | COMES WITH NUT,SEAL | TYPE | LINER | HEAD |  | DIAMETER |  | THREADS |  | LENGTH |  | SURFACE TREATMENT |  | MATERIAL |  | SPECIFICATION |  | GRADE | [19 empty] | Production Completed
TNG-003 | Data Enrichment | GOT | GOT | OK | 2022-06-01 | 2022-06-06 |  | 1204926 | BOLT,EYE;THD DIA M10 | BOLT,EYE;THREAD DIAMETER:M10 | [12 empty] | BOLT | EYE |  | TYPE |  | DIAMETER | 10MM | THREADS |  | LENGTH |  | THREAD LENGTH |  | EYE DIAMETER |  | SURFACE TREATMENT |  | MATERIAL |  | SPECIFICATION |  | GRADE |  | STRENGTH | [15 empty] | Production Completed
TNG-003 | Data Enrichment | GOT | GOT | OK | 2022-06-01 | 2022-06-06 |  | 1205254 | BOLT,ASSY;THD DIA 6 MM,SS316,1,1,RBR,ROF | BOLT,ASSEMBLY;THREAD DIAMETER:6 MM,BOLT MATERIAL:STAINLESS STEEL 316,NUT QUANTITY:1,WASHER QUANTITY:1,WASHER MATERIAL:RUBBER,ADDITIONAL FEATURES EN:ROOF SHEET,WALK ON SHEETING FASTENERS AS PER DRAWING COMES WITH NUT AND RUBBER WASHER WD 0.686 MM IBR RIB -3.6 KG WALK ON STANDARD XX | [12 empty] | BOLT | NONE | ROOF SHEET,WALK ON SHEETING FASTENERS AS PER DRAWING COMES WITH NUT AND RUBBER WASHER WD 0.686 MM IBR RIB -3.6 KG WALK ON STANDARD XX, NUT QUANTITY:1,WASHER QUANTITY:1,WASHER MATERIAL:RUBBER | TYPE |  | HEAD |  | DIAMETER | 6MM | THREADS |  | LENGTH |  | SURFACE TREATMENT |  | MATERIAL | 316 STAINLESS STEEL | SPECIFICATION |  | GRADE | [19 empty] | Production Completed
TNG-003 | Data Enrichment | GOT | GOT | OK | 2022-06-01 | 2022-06-06 |  | 1205814 | BOLT,ASSY;SEAL,LINR BOLT,CMS W/ NUT | BOLT,ASSEMBLY;WASHER TYPE:SEAL,ADDITIONAL FEATURES EN:LINER BOLT,COMES WITH NUT,W60KT,MNFR:FKA,PTNO:05.01.02.10-B2 | FKA | 05.01.02.10-B2 |  |  | FKA | 05.01.02.10-B2 | [6 empty] | BOLT | NONE | ASSEMBLY, COMES WITH NYLOCK NUT 830KT | TYPE | LINER | HEAD |  | DIAMETER |  | THREADS |  | LENGTH |  | SURFACE TREATMENT |  | MATERIAL |  | SPECIFICATION |  | GRADE | [19 empty] | Production Completed
TNG-003 | Data Enrichment | GOT | GOT | OK | 2022-06-01 | 2022-06-06 |  | 1205885 | CLAMP,PIPE REPR;50 MM,PVC,W50PCKT050 | CLAMP,PIPE REPAIR;PIPE SIZE:50 MM,MATERIAL:PVC,PTNO:W50PCKT050 |  | W50PCKT050 |  |  |  | W50PCKT050 | [6 empty] | CLAMP | PIPE REPAIR |  | PIPE SIZE | 50MM | PRESSURE RATING |  | MATERIAL | PVC | [30 empty] | Production Completed
TNG-003 | Data Enrichment | GOT | GOT | OK | 2022-06-01 | 2022-06-06 |  | 1206204 | BELT;SELF-CLEANING,WD 1650 X LG 6788 MM | BELT;TYPE:SELF-CLEANING,DIMENSIONS:WD 1650 X LG 6788 MM,MATERIAL:RUBBER ,ADDITIONAL FEATURES EN:2 PLY,CLASS 315N,6 RUBBER CLEATS EQUALLY SPACED,C/W STAINLESS STEEL MINNET FASTENERS,SPRING STEEL ,MNFR:ERIEZ,PTNO:C5-21609/21 |  |  |  |  | ERIEZ | C5-21609/21 | [6 empty] | BELT | NONE | 2 PLY,CLASS 315N,6 RUBBER CLEATS EQUALLY SPACED,C/W STAINLESS STEEL MINNET FASTENERS,SPRING STEEL | TYPE | SELF-CLEANING | SIZE | 1650MM WD X 6788MM LG | MATERIAL | RUBBER | [30 empty] | Production Completed
TNG-003 | Data Enrichment | GOT | GOT | OK | 2022-06-01 | 2022-06-06 |  | 1206298 | CLAMP;ANS,HYD-017,COLLIER DE SERRAGE | CLAMP;MNFR:ANSUL,PTNO:HYD-017,ADDITIONAL FEATURES EN:COLLIER DE SERRAGE | ANSUL | HYD-017 |  |  | ANSUL | HYD-017 | [6 empty] | CLAMP | NONE | COLLIER DE SERRAGE | TYPE |  | CAPACITY |  | SIZE |  | MATERIAL | [29 empty] | Production Completed
TNG-003 | Data Enrichment | GOT | GOT | OK | 2022-06-01 | 2022-06-06 |  | 1207765 | BOLT,MACH;THD DIA M12,PU DOUBLURE | BOLT,MACHINE;THREAD DIAMETER:M12,ADDITIONAL FEATURES EN:PU DOUBLURE PROTECTEUR SET 144629 CAP ET MANCHES 3CR12 WEMCO,MNFR:WEMCO,PTNO:144629,DRAWING NO:N DEG RT |  | 144629 |  |  | WEMCO | 144629 |  | N DEG RT |  |  |  |  | BOLT | MACHINE | PU DOUBLURE PROTECTEUR SET 144629 CAP ET MANCHES 3CR12 | TYPE |  | HEAD |  | DIAMETER | 12MM | THREADS |  | LENGTH |  | SURFACE TREATMENT |  | MATERIAL |  | SPECIFICATION |  | GRADE | [19 empty] | Production Completed
TNG-003 | Data Enrichment | GOT | GOT | OK | 2022-06-01 | 2022-06-06 |  | 1208807 | BOLT,U;SS,80 MM PIPE | BOLT,U;MATERIAL:STAINLESS STEEL,ADDITIONAL FEATURES EN:80 MM PIPE | [12 empty] | BOLT | U |  | NOMINAL SIZE | 80MM PIPE | DIAMETER |  | THREADS |  | INSIDE WIDTH |  | INSIDE LENGTH |  | THREAD LENGTH |  | SURFACE TREATMENT |  | MATERIAL | STAINLESS STEEL | SPECIFICATION |  | GRADE | [17 empty] | Production Completed
TNG-003 | Data Enrichment | GOT | GOT | OK | 2022-06-01 | 2022-06-06 |  | 1209399 | CLAMP;ANS,HYD-010,COLLIER DE SERRAGE | CLAMP;MNFR:ANSUL,PTNO:HYD-010,ADDITIONAL FEATURES EN:COLLIER DE SERRAGE | ANSUL | HYD-010 |  |  | ANSUL | HYD-010 | [6 empty] | CLAMP | NONE | COLLIER DE SERRAGE | TYPE |  | CAPACITY |  | SIZE |  | MATERIAL | [29 empty] | Production Completed
TNG-003 | Data Enrichment | GOT | GOT | OK | 2022-06-01 | 2022-06-06 |  | 1209682 | CLAMP,HSE;20 TO 32 MM,B12MM,1422001 | CLAMP,HOSE;HOSE SIZE:20 TO 32 MM,ADDITIONAL FEATURES EN:B12MM,PTNO:1422001 |  | 1422001 |  |  |  | 1422001 | [6 empty] | CLAMP | HOSE | B12MM | TYPE |  | CAPACITY |  | SIZE | 20MM TO 32MM | MATERIAL | [29 empty] | Production Completed
TNG-003 | Data Enrichment | GOT | GOT | OK | 2022-06-01 | 2022-06-06 |  | 1211639 | CLAMP;ANS,HYD-011,COLLIER DE SERRAGE | CLAMP;MNFR:ANSUL,PTNO:HYD-011,ADDITIONAL FEATURES EN:COLLIER DE SERRAGE | ANSUL | HYD-011 |  |  | ANSUL | HYD-011 | [6 empty] | CLAMP | NONE | COLLIER DE SERRAGE | TYPE |  | CAPACITY |  | SIZE |  | MATERIAL | [29 empty] | Production Completed
TNG-003 | Data Enrichment | GOT | GOT | OK | 2022-06-01 | 2022-06-06 |  | 1212195 | BOLT,U;GALV,50 MM PIPE | BOLT,U;COATING/FINISH:GALVANIZED,ADDITIONAL FEATURES EN:50 MM PIPE | [12 empty] | BOLT | U |  | NOMINAL SIZE | 50MM PIPE | DIAMETER |  | THREADS |  | INSIDE WIDTH |  | INSIDE LENGTH |  | THREAD LENGTH |  | SURFACE TREATMENT | GALVANIZED | MATERIAL |  | SPECIFICATION |  | GRADE | [17 empty] | Production Completed
TNG-003 | Data Enrichment | GOT | GOT | OK | 2022-06-01 | 2022-06-06 |  | 1212796 | BOLT;SCKT STD PLMRBLK FDN 48 MM,FOR CM4 | BOLT;ADDITIONAL FEATURES EN:SOCKET STANDARD PLUMMER BLOCK FOUNDATION 48 MM,FOR CM4 | [12 empty] | BOLT | NONE | SOCKET STANDARD PLUMMER BLOCK FOUNDATION 48 MM,FOR CM4 | TYPE |  | HEAD |  | DIAMETER |  | THREADS |  | LENGTH |  | SURFACE TREATMENT |  | MATERIAL |  | SPECIFICATION |  | GRADE | [19 empty] | Production Completed
TNG-003 | Data Enrichment | GOT | GOT | OK | 2022-06-01 | 2022-06-06 |  | 1214652 | CLAMP;TER,1240-45,COLAR | CLAMP;MNFR:TEREX,PTNO:1240-45,ADDITIONAL FEATURES EN:COLLAR | TEREX | 1240-45 |  |  | TEREX | 1240-45 | [6 empty] | CLAMP | NONE |  | TYPE | COLLAR | CAPACITY |  | SIZE |  | MATERIAL | [29 empty] | Production Completed
TNG-003 | Data Enrichment | GOT | GOT | OK | 2022-06-01 | 2022-06-06 |  | 1215551 | CLAMP;ANS,HYD-016,HSE | CLAMP;MNFR:ANSUL,PTNO:HYD-016,ADDITIONAL FEATURES EN:HOSE | ANSUL | HYD-016 |  |  | ANSUL | HYD-016 | [6 empty] | CLAMP | HOSE |  | TYPE |  | CAPACITY |  | SIZE |  | MATERIAL | [29 empty] | Production Completed
TNG-003 | Data Enrichment | GOT | GOT | OK | 2022-06-01 | 2022-06-06 |  | 1215655 | BELT,TMG;FEED | BELT,TIMING;TYPE:FEED | [12 empty] | BELT | TIMING |  | TYPE | FEED | BELT NUMBER |  | PITCH |  | TOP WIDTH |  | THICKNESS |  | BELT LENGTH |  | NUMBER OF TEETH |  | MATERIAL | [21 empty] | Production Completed
TNG-003 | Data Enrichment | GOT | GOT | OK | 2022-06-01 | 2022-06-06 |  | 1215989 | BOLT;SCKT STD PLMRBLK FDN 64 MM,FOR CM5 | BOLT;ADDITIONAL FEATURES EN:SOCKET STANDARD PLUMMER BLOCK FOUNDATION 64 MM,FOR CM5 | [12 empty] | BOLT | NONE | SOCKET STANDARD PLUMMER BLOCK FOUNDATION 64 MM,FOR CM5 | TYPE |  | HEAD |  | DIAMETER |  | THREADS |  | LENGTH |  | SURFACE TREATMENT |  | MATERIAL |  | SPECIFICATION |  | GRADE | [19 empty] | Production Completed
TNG-003 | Data Enrichment | GOT | GOT | OK | 2022-06-01 | 2022-06-06 |  | 1216483 | BOLT,U;SS,25 MM PIPE | BOLT,U;MATERIAL:STAINLESS STEEL,ADDITIONAL FEATURES EN:25 MM PIPE | [12 empty] | BOLT | U |  | NOMINAL SIZE | 25MM PIPE | DIAMETER |  | THREADS |  | INSIDE WIDTH |  | INSIDE LENGTH |  | THREAD LENGTH |  | SURFACE TREATMENT |  | MATERIAL | STAINLESS STEEL | SPECIFICATION |  | GRADE | [17 empty] | Production Completed
TNG-003 | Data Enrichment | GOT | GOT | OK | 2022-06-01 | 2022-06-06 |  | 1216867 | BOLT;IMPACT IDL FRME AND FIXATION 1200 X | BOLT;ADDITIONAL FEATURES EN:IMPACT IDLER FRAME AND FIXATION 1200 X 20 DEG CONVEYOR | [12 empty] | BOLT | NONE | IMPACT IDLER FRAME AND FIXATION 1200 X 20 DEG CONVEYOR | TYPE |  | HEAD |  | DIAMETER |  | THREADS |  | LENGTH |  | SURFACE TREATMENT |  | MATERIAL |  | SPECIFICATION |  | GRADE | [19 empty] | Production Completed
TNG-003 | Data Enrichment | GOT | GOT | OK | 2022-06-01 | 2022-06-06 |  | 1217120 | BOLT,EYE;THD DIA M30 | BOLT,EYE;THREAD DIAMETER:M30 | [12 empty] | BOLT | EYE |  | TYPE |  | DIAMETER | 30MM | THREADS |  | LENGTH |  | THREAD LENGTH |  | EYE DIAMETER |  | SURFACE TREATMENT |  | MATERIAL |  | SPECIFICATION |  | GRADE |  | STRENGTH | [15 empty] | Production Completed
TNG-003 | Data Enrichment | GOT | GOT | OK | 2022-06-01 | 2022-06-06 |  | 1219218 | CLAMP,PIPE REPR;LG 600 MM,SS 316L | CLAMP,PIPE REPAIR;LENGTH:600 MM,MATERIAL:STAINLESS STEEL 316L | [12 empty] | CLAMP | PIPE REPAIR |  | PIPE SIZE | 600MM LG | PRESSURE RATING |  | MATERIAL | 316L STAINLESS STEEL | [30 empty] | Production Completed
TNG-003 | Data Enrichment | GOT | GOT | OK | 2022-06-01 | 2022-06-06 |  | 1220113 | BOLT,ASSY;THD DIA M24,LG 100 MM,FLT,1 | BOLT,ASSEMBLY;THREAD DIAMETER:M24,LENGTH:100 MM,WASHER TYPE:FLAT,WASHER QUANTITY:1,MNFR:FLSMIDTH LTD.,PTNO:MM14-L051000243,MNFR 1:FKA | FLSMIDTH LTD. | MM14-L051000243 |  |  | FLSMIDTH LTD. | MM14-L051000243 | FKA | [5 empty] | BOLT | NONE | ASSEMBLY, WASHER TYPE:FLAT,WASHER QUANTITY: 1 | TYPE |  | HEAD |  | DIAMETER | 24MM | THREADS |  | LENGTH | 10MM | SURFACE TREATMENT |  | MATERIAL |  | SPECIFICATION |  | GRADE | [19 empty] | Production Completed
TNG-003 | Data Enrichment | GOT | GOT | OK | 2022-06-01 | 2022-06-06 |  | 1220169 | CLAMP,PIPE REPR;40 MM,PVC,W40PCKT040 | CLAMP,PIPE REPAIR;PIPE SIZE:40 MM,MATERIAL:PVC,PTNO:W40PCKT040 |  | W40PCKT040 |  |  |  | W40PCKT040 | [6 empty] | CLAMP | PIPE REPAIR |  | PIPE SIZE | 40MM | PRESSURE RATING |  | MATERIAL | PVC | [30 empty] | Production Completed
TNG-003 | Data Enrichment | GOT | GOT | OK | 2022-06-01 | 2022-06-06 |  | 1220803 | CLAMP,GRND;CROCODILE JAW ERTH,800 A | CLAMP,GROUNDING;TYPE:CROCODILE JAW EARTH,ADDITIONAL FEATURES EN:800 A,CONTINUOUS RATING,MNFR:SMC |  |  |  |  | SMC | [7 empty] | CLAMP | GROUNDING |  | STYLE | ROCODILE JAW EARTH, CONTINUOUS RATING | SIZE |  | CONTINUOUS CURRENT RATING | 800A | MATERIAL | [29 empty] | Production Completed
TNG-003 | Data Enrichment | GOT | GOT | OK | 2022-06-01 | 2022-06-06 |  | 1221905 | CONNECTOR,CBL;500 V,16 A,FOR VULCANIZING | CONNECTOR,CABLE;ADDITIONAL FEATURES EN:500 V,16 A,FOR VULCANIZING PRESS,PTNO:NG0400028B |  | NG0400028B |  |  |  | NG0400028B | [6 empty] | CONNECTOR | CABLE | FOR VULCANIZING PRES | TYPE |  | CONDUCTOR SIZE |  | CONDUCTOR MATERIAL |  | CONNECTION |  | ELECTRICAL RATING | 500V, 16A | BODY MATERIAL |  | COLOR | [23 empty] | Production Completed
TNG-003 | Data Enrichment | GOT | GOT | OK | 2022-06-01 | 2022-06-06 |  | 1222014 | CLAMP,BM;UNILIFT,2T,DUNBC2T | CLAMP,BEAM;TYPE:UNILIFT,ADDITIONAL FEATURES EN:2T,PTNO:DUNBC2T |  | DUNBC2T |  |  |  | DUNBC2T | [6 empty] | CLAMP | BEAM |  | TYPE | UNILIFT | THROAT SIZE |  | SCREW SIZE |  | ROD SIZE |  | LOAD RATING |  | SURFACE TREATMENT |  | MATERIAL | [23 empty] | Production Completed
TNG-003 | Data Enrichment | GOT | GOT | OK | 2022-06-01 | 2022-06-06 |  | 1222071 | BOLT;MIT,GG016,WHL STUD RR LEFT | BOLT;MNFR:MITSUBISHI,PTNO:GG016,ADDITIONAL FEATURES EN:WHEEL STUD REAR LEFT | MITSUBISHI | GG016 |  |  | MITSUBISHI | GG016 | [6 empty] | BOLT | STUD | WHEEL STUD REAR LEFT | TYPE |  | DIAMETER |  | THREADS |  | LENGTH |  | THREAD LENGTH |  | SURFACE TREATMENT |  | MATERIAL |  | SPECIFICATION |  | GRADE |  | STANDARD | [17 empty] | Production Completed
TNG-003 | Data Enrichment | GOT | GOT | OK | 2022-06-01 | 2022-06-06 |  | 1222588 | CLAMP;WAR,E4022HS1E62,PLTE | CLAMP;MNFR:WARMAN,PTNO:E4022HS1E62,ADDITIONAL FEATURES EN:PLATE | WARMAN | E4022HS1E62 |  |  | WARMAN | E4022HS1E62 | [6 empty] | CLAMP | NONE |  | TYPE |  | CAPACITY |  | SIZE |  | MATERIAL | [29 empty] | Production Completed
TNG-003 | Data Enrichment | GOT | GOT | OK | 2022-06-01 | 2022-06-06 |  | 1223376 | CONNECTOR;RJ-45 CAT6 | CONNECTOR;CONNECTION TYPE:RJ-45 CAT6 | [12 empty] | CONNECTOR | CABLE |  | TYPE | RJ45, CAT6 | CONDUCTOR SIZE |  | CONDUCTOR MATERIAL |  | CONNECTION |  | ELECTRICAL RATING |  | BODY MATERIAL |  | COLOR | [23 empty] | Production Completed
TNG-003 | Data Enrichment | GOT | GOT | OK | 2022-06-01 | 2022-06-06 |  | 1224891 | BELT,TMG;3S2004 | BELT,TIMING;ADDITIONAL FEATURES EN:3S2004 | [12 empty] | BELT | TIMING |  | TYPE |  | BELT NUMBER |  | PITCH |  | TOP WIDTH |  | THICKNESS | [27 empty] | Production Completed
TNG-003 | Data Enrichment | GOT | GOT | OK | 2022-06-01 | 2022-06-06 |  | 1224897 | BELT,TMG;FEED,RS2004 | BELT,TIMING;TYPE:FEED,PTNO:RS2004 |  | RS2004 |  |  |  | RS2004 | [6 empty] | BELT | TIMING |  | TYPE | FEED | BELT NUMBER |  | PITCH |  | TOP WIDTH |  | THICKNESS | [27 empty] | Production Completed
TNG-003 | Data Enrichment | GOT | GOT | OK | 2022-06-01 | 2022-06-06 |  | 1233278 | CONNECTOR;BULLET,M,RED | CONNECTOR;TYPE:BULLET,CONNECTION TYPE:MALE,ADDITIONAL FEATURES EN:RED | [12 empty] | CONNECTOR | NONE | COLOR: RED | TYPE | BULLET | SIZE |  | CONNECTION | MALE | MATERIAL | [29 empty] | Production Completed
TNG-003 | Data Enrichment | GOT | GOT | OK | 2022-06-01 | 2022-06-06 |  | 1233279 | CONNECTOR;BULLET,FEM,RED | CONNECTOR;TYPE:BULLET,CONNECTION TYPE:FEMALE,ADDITIONAL FEATURES EN:RED | [12 empty] | CONNECTOR | NONE | COLOR: RED | TYPE | BULLET | SIZE |  | CONNECTION | FEMALE | MATERIAL | [29 empty] | Production Completed
TNG-003 | Data Enrichment | GOT | GOT | OK | 2022-06-01 | 2022-06-06 |  | 1233282 | CONNECTOR,TERM;M BULLET,YEL | CONNECTOR,TERMINAL;TYPE:MALE BULLET,ADDITIONAL FEATURES EN:YELLOW | [12 empty] | CONNECTOR | TERMINAL |  | TYPE | BULLET | CONDUCTOR SIZE |  | CONDUCTOR MATERIAL |  | CONDUCTOR CONNECTION | MALE | CONNECTOR MATERIAL |  | TERMINATION END |  | INSULATION |  | COLOR | YELLOW | [20 empty] | Production Completed
TNG-003 | Data Enrichment | GOT | GOT | OK | 2022-06-01 | 2022-06-06 |  | 1233283 | CONNECTOR,TERM;FEM BULLET,YEL | CONNECTOR,TERMINAL;TYPE:FEMALE BULLET,ADDITIONAL FEATURES EN:YELLOW | [12 empty] | CONNECTOR | TERMINAL |  | TYPE | BULLET | CONDUCTOR SIZE |  | CONDUCTOR MATERIAL |  | CONDUCTOR CONNECTION | FEMALE | CONNECTOR MATERIAL |  | TERMINATION END |  | INSULATION |  | COLOR | YELLOW | [20 empty] | Production Completed
TNG-003 | Data Enrichment | GOT | GOT | OK | 2022-06-01 | 2022-06-06 |  | 1238843 | CONNECTOR;FEM,LMR 400 N | CONNECTOR;CONNECTION TYPE:FEMALE,ADDITIONAL FEATURES EN:LMR 400 N | [12 empty] | CONNECTOR | NONE |  | TYPE |  | SIZE |  | CONNECTION | FEMALE | MATERIAL | [29 empty] | Production Completed
TNG-003 | Data Enrichment | GOT | GOT | OK | 2022-06-01 | 2022-06-06 |  | 1238846 | CONNECTOR;M,TNC,LMR 400 | CONNECTOR;CONNECTION TYPE:MALE,ADDITIONAL FEATURES EN:TNC,LMR 400 | [12 empty] | CONNECTOR | NONE |  | TYPE |  | SIZE |  | CONNECTION | MALE | MATERIAL | [29 empty] | Production Completed
TNG-003 | Data Enrichment | GOT | GOT | OK | 2022-06-01 | 2022-06-06 |  | 1283911 | CLAMP,STRP;CYL,142L,KDFM012 | CLAMP,STRAP;TYPE:CYLINDER,ADDITIONAL FEATURES EN:142L,PTNO:KDFM012 |  | KDFM012 |  |  |  | KDFM012 | [6 empty] | CLAMP | NONE |  | TYPE | PLATE | CAPACITY |  | SIZE |  | MATERIAL | [29 empty] | Production Completed
TNG-003 | Data Enrichment | GOT | GOT | OK | 2022-06-01 | 2022-06-06 |  | 1321555 | CONNECTOR;COOLER,MECS,591-401-5 | CONNECTOR;TYPE:COOLER,MNFR:MECS EUROPE/AFRICA INC,PTNO:591-401-5 |  | 591-401-5 |  |  | MECS EUROPE/AFRICA INC | 591-401-5 | [6 empty] | CONNECTOR | NONE |  | TYPE | COOLER | SIZE |  | CONNECTION |  | MATERIAL | [29 empty] | Production Completed
TNG-003 | Data Enrichment | GOT | GOT | OK | 2022-06-01 | 2022-06-06 |  | 1321556 | CONNECTOR;MNFR:MECS,591-401-6 | CONNECTOR;MNFR:MECS EUROPE/AFRICA INC,PTNO:591-401-6 |  | 591-401-6 |  |  | MECS EUROPE/AFRICA INC | 591-401-6 | [6 empty] | CONNECTOR | NONE |  | TYPE |  | SIZE |  | CONNECTION |  | MATERIAL | [29 empty] | Production Completed
TNG-003 | Data Enrichment | GOT | GOT | OK | 2022-06-01 | 2022-06-06 |  | 1328412 | BOLT;CAP,T-BOLT PLUG HOLE | BOLT;TYPE:CAP,ADDITIONAL FEATURES EN:T-BOLT PLUG HOLE | [12 empty] | BOLT | T | PLUG HOLE | DIAMETER |  | THREADS |  | LENGTH |  | SURFACE TREATMENT |  | MATERIAL |  | SPECIFICATION |  | GRADE | [23 empty] | Production Completed
TNG-003 | Data Enrichment | GOT | GOT | OK | 2022-06-01 | 2022-06-06 |  | 1332534 | BOLT;SQUARE,M36 X640 L,STEEL GR 8.8 | BOLT;TYPE:SQUARE,DIMENSIONS:M36 X640 L,MATERIAL:STEEL GR 8.8,MATERIAL SPECIFICATION:GR 8.8,ADDITIONAL FEATURES EN:FORGED T- BOLT C/W N<(>&<)>W | [12 empty] | BOLT | MACHINE | FORGED T- BOLT C/W N<(>&<)>W | HEAD | SQUARE | DIAMETER | 36MM | THREADS |  | LENGTH | 640MM | SURFACE TREATMENT |  | MATERIAL | STEEL | SPECIFICATION |  | GRADE | 8.8 | STANDARD | [19 empty] | Production Completed
TNG-003 | Data Enrichment | GOT | GOT | OK | 2022-06-01 | 2022-06-06 |  | 1332536 | BOLT;SQUARE,M36 X 320 MM,STEEL,GR 8.8 | BOLT;TYPE:SQUARE,DIMENSIONS:M36 X 320 MM,MATERIAL:STEEL,MATERIAL SPECIFICATION:GR 8.8,ADDITIONAL FEATURES EN:C/W N<(>&<)>W | [12 empty] | BOLT | MACHINE |  | HEAD | SQUARE | DIAMETER | 36MM | THREADS |  | LENGTH | 320MM | SURFACE TREATMENT |  | MATERIAL | STEEL | SPECIFICATION |  | GRADE | 8.8 | STANDARD | [19 empty] | Production Completed
TNG-003 | Data Enrichment | GOT | GOT | OK | 2022-06-01 | 2022-06-06 |  | 1478830 | BELT;SECURITY WED,BLACK NYLON | BELT;TYPE:SECURITY WED,DIMENSIONS:WD 3.4 X LG 1.7 X THK 1.5 MM ,MATERIAL:BLACK NYLON | [12 empty] | BELT | NONE |  | TYPE | SECURITY WED | SIZE | 3.4IN WD X 1.7IN LG X 1.5MM THK | MATERIAL | BLACK NYLON | [30 empty] | Production Completed
TNG-003 | Data Enrichment | GOT | GOT | OK | 2022-06-01 | 2022-06-06 |  | 1524365 | CONNECTOR;MCLN,1046467 | CONNECTOR;MNFR:MACLEAN ENGINEERING,PTNO:1046467 | MACLEAN ENGINEERING MACLEAN | 1046467 |  |  | MACLEAN ENGINEERING, | 1046467 | [6 empty] | CONNECTOR | NONE |  | TYPE |  | SIZE |  | CONNECTION |  | MATERIAL | [29 empty] | Production Completed
TNG-003 | Data Enrichment | GOT | GOT | OK | 2022-06-01 | 2022-06-06 |  | 1525503 | BELT,SEAT;MCLN,1110149,75 MM,SWTCH | BELT,SEAT;MNFR:MACLEAN ENGINEERING,PTNO:1110149,ADDITIONAL FEATURES EN:75 MM,SWITCH | MACLEAN ENGINEERING MACLEAN | 1110149 |  |  | MACLEAN ENGINEERING | 1110149 | [6 empty] | BELT | NONE | SWITCH | TYPE | SEAT | SIZE | 75MM | MATERIAL | [31 empty] | Production Completed
TNG-003 | Data Enrichment | GOT | GOT | OK | 2022-06-01 | 2022-06-06 |  | 1525802 | CLAMP;SAN,BG01420444 | CLAMP;MNFR:SANDVIK,PTNO:BG01420444 | SANDVIK | BG01420444 |  |  | SANDVIK | BG01420444 | [6 empty] | CLAMP | NONE |  | TYPE |  | CAPACITY |  | SIZE |  | MATERIAL | [29 empty] | Production Completed
TNG-003 | Data Enrichment | GOT | GOT | OK | 2022-06-01 | 2022-06-06 |  | 1548445 | BELT;SAN,BG00243728 | BELT;MNFR:SANDVIK,PTNO:BG00243728 | SANDVIK | BG00243728 | https://k-part.777parts.org/spare/sandvik/ |  | SANDVIK | BG00243728 | [6 empty] | BELT | NONE |  | TYPE |  | SIZE |  | MATERIAL | [31 empty] | Production Completed
TNG-003 | Data Enrichment | GOT | GOT | OK | 2022-06-01 | 2022-06-06 |  | 1553254 | BOLT;WEI,790046850,HEX HEAD M 20 X 75 EL | BOLT;MNFR:WEIR,PTNO:790046850,ADDITIONAL FEATURES EN:HEX HEAD M 20 X 75 ELEC GALV,CD 530 HYD PUMP 10 X 10,HTF EGAL | WEIR | 790046850 |  |  | WEIR | 790046850 | [6 empty] | BOLT | MACHINE | CD 530 HYD PUMP 10 X 10 | HEAD | HEX | DIAMETER | 20MM | THREADS |  | LENGTH | 75MM | SURFACE TREATMENT | ELEC GALVANIZED | MATERIAL | HTFE | SPECIFICATION |  | GRADE |  | STANDARD | [19 empty] | Production Completed
TNG-003 | Data Enrichment | GOT | GOT | OK | 2022-06-01 | 2022-06-06 |  | 1553407 | BOLT;WEI,790045770,HEX HEAD M12X120 ELEC | BOLT;MNFR:WEIR,PTNO:790045770,ADDITIONAL FEATURES EN:HEX HEAD M12X120 ELEC GALV,MATERIAL:HTF EGAL,AB CENT PUMP 3 X 3 | WEIR | 790045770 |  |  | WEIR | 790045770 | [6 empty] | BOLT | MACHINE | AB CENT PUMP 3 X 3 | HEAD | HEX | DIAMETER | 12MM | THREADS |  | LENGTH | 120MM | SURFACE TREATMENT | ELEC GALVANIZED | MATERIAL | HTFE | SPECIFICATION |  | GRADE |  | STANDARD | [19 empty] | Production Completed
TNG-003 | Data Enrichment | GOT | GOT | OK | 2022-06-01 | 2022-06-06 |  | 1553435 | BOLT;WEI,790046522,HEX HEAD M20X90 ELECM | BOLT;MNFR:WEIR,PTNO:790046522,ADDITIONAL FEATURES EN:HEX HEAD M20X90 ELEC GALV,MATERIAL:HTF EGAL,CD HYD PUMP 10 X 10 | WEIR | 790046522 |  |  | WEIR | 790046522 | [6 empty] | BOLT | MACHINE | CD HYD PUMP 10 X 10 | HEAD | HEX | DIAMETER | 20MM | THREADS |  | LENGTH | 90MM | SURFACE TREATMENT | ELEC GALVANIZED | MATERIAL | HTFE | SPECIFICATION |  | GRADE |  | STANDARD | [19 empty] | Production Completed
TNG-003 | Data Enrichment | GOT | GOT | OK | 2022-06-01 | 2022-06-06 |  | 1553439 | BOLT;WEI,790046603,HEX HEAD M20X60 ELECB | BOLT;MNFR:WEIR,PTNO:790046603,ADDITIONAL FEATURES EN:HEX HEAD M20X60 ELEC GALV,B HYD PUMP 6 X 6 | WEIR | 790046603 |  |  | WEIR | 790046603 | [6 empty] | BOLT | MACHINE | B HYD PUMP 6 X 6 | HEAD | HEX | DIAMETER | 20MM | THREADS |  | LENGTH | 60MM | SURFACE TREATMENT | ELEC GALVANIZED | MATERIAL |  | SPECIFICATION |  | GRADE |  | STANDARD | [19 empty] | Production Completed
TNG-003 | Data Enrichment | GOT | GOT | OK | 2022-06-01 | 2022-06-06 |  | 1553440 | BOLT;WEI,790045649,HEX HEAD M10X40 ELECB | BOLT;MNFR:WEIR,PTNO:790045649,ADDITIONAL FEATURES EN:HEX HEAD M10X40 ELEC GALV,B HYD PUMP 6 X 6 | WEIR | 790045649 |  |  | WEIR | 790045649 | [6 empty] | BOLT | MACHINE | B HYD PUMP 6 X 6 | HEAD | HEX | DIAMETER | 10MM | THREADS |  | LENGTH | 40MM | SURFACE TREATMENT | ELEC GALVANIZED | MATERIAL |  | SPECIFICATION |  | GRADE |  | STANDARD | [19 empty] | Production Completed