## Sheet1
Project_Code | Activities | Production User | CA Code | Production Comments | Start Date | End Date | Remarks | Material | Material description | PO Text | Manufacture Name | MPN | Reference URL | Reference URL1 | MFR Name | MFR Part# | Alternate Mfr | Alternate Part No. | Alternate Mfr1 | Alternate Part No.1 | Alternate Mfr2 | Alternate Part No.2 | Noun | Modifier | ADDITIONAL INFO | Attribute Name1 | Attribute Value1 | Attribute Name2 | Attribute Value2 | Attribute Name3 | Attribute Value3 | Attribute Name4 | Attribute Value4 | Attribute Name5 | Attribute Value5 | Attribute Name6 | Attribute Value6 | Attribute Name7 | Attribute Value7 | Attribute Name8 | Attribute Value8 | Attribute Name9 | Attribute Value9 | Attribute Name10 | Attribute Value10 | Attribute Name11 | Attribute Value11 | Attribute Name12 | Attribute Value12 | Attribute Name13 | Attribute Value13 | Attribute Name14 | Attribute Value14 | Attribute Name15 | Attribute Value15 | Attribute Name16 | Attribute Value16 | Attribute Name17 | Attribute Value17 | Attribute Name18 | Attribute Value18 | Status
TNG-003 | Data Enrichment | GOT | GOT | OK | 2022-06-01 | 2022-06-10 |  | 1043517 | CATCH;BEL,05932106,DR | CATCH;MNFR:BELL,PTNO:05932106,ADDITIONAL FEATURES EN:DOOR | BELL | 05932106 |  |  | BELL | 05932106 | [6 empty] | CATCH | NONE |  | TYPE | DOOR | STYLE |  | SIZE |  | MATERIAL | [29 empty] | Production Completed
TNG-003 | Data Enrichment | GOT | GOT | OK | 2022-06-01 | 2022-06-10 |  | 1118260 | BELT;ATL,5750532710,LD | BELT;MNFR:ATLAS COPCO,PTNO:5750532710,ADDITIONAL FEATURES EN:LOAD | ATLAS COPCO | 5750532710 | https://www.andersonequip.com/web/files/prod/web/parts/PN-ACD_5750532710.html |  | ATLAS COPCO | 5750532710 | [6 empty] | BELT | NONE |  | TYPE | LOAD | SIZE |  | MATERIAL | [31 empty] | Production Completed
TNG-003 | Data Enrichment | GOT | GOT | OK | 2022-06-01 | 2022-06-10 |  | 1125750 | BIT,CNTR DRIL;DIA 16 MM,LG 71 MM,HSS,6.3 | BIT,CENTER DRILL;DIAMETER:16 MM,LENGTH:71 MM,MATERIAL:HSS,DRILL SIZE:6.3 MM | [12 empty] | DRILL BIT | CENTER |  | TYPE |  | TRADE SIZE | 6.3MM | DRILL DIAMETER |  | BODY DIAMETER | 16MM | LENGTH | 71MM | ANGLE |  | MATERIAL | HIGH SPEED STEEL | [22 empty] | Production Completed
TNG-003 | Data Enrichment | GOT | GOT | OK | 2022-06-01 | 2022-06-10 |  | 1185702 | CORE,PPR;PRTTN SCORE A PLACE 4 120 X 60 | CORE,PAPER;ADDITIONAL FEATURES EN:PARTITION SCORE A PLACE 4 120 X 60 X 50 | [12 empty] | CORE | NONE |  | TYPE | PAPER | SIZE | 120MM X 60MM X 50MM | MATERIAL | [31 empty] | Production Completed
TNG-003 | Data Enrichment | GOT | GOT | OK | 2022-06-01 | 2022-06-10 |  | 1187626 | BIT,DRIL;TWST,DIA 10.5 MM,DIN 340,A6102 | BIT,DRILL;TYPE:TWIST,DIAMETER:10.5 MM,CERTIFICATION/STANDARD:DIN 340,ADDITIONAL FEATURES EN:A6102 OUTILAC | [12 empty] | DRILL BIT | TWIST | CERTIFICATION/STANDARD: DIN 340 | TYPE |  | SIZE | 10.5MM | LENGTH |  | FLUTE LENGTH |  | FLUTES |  | SHANK |  | MATERIAL | [23 empty] | Production Completed
TNG-003 | Data Enrichment | GOT | GOT | OK | 2022-06-01 | 2022-06-10 |  | 1188316 | FERRULE;MED VOLT,NOM 300 MM2,MT | FERRULE;TYPE:MEDIUM VOLTAGE,NOMINAL SIZE:300 MM2,ADDITIONAL FEATURES EN:MT | [12 empty] | FERRULE | NONE |  | TYPE | MEDIUM VOLTAGE | SIZE | 300SQMM | LENGTH |  | MATERIAL | [29 empty] | Production Completed
TNG-003 | Data Enrichment | GOT | GOT | OK | 2022-06-01 | 2022-06-10 |  | 1189234 | CUTTER;CNCRT,6.3-6.8KW MAX,500 MM,MOT | CUTTER;TYPE:CONCRETE,ELECTRICAL RATING:6.3-6.8KW MAX,ADDITIONAL FEATURES EN:500 MM,MOTOR KIPOR,TYPE 186F AIR COOLED DIESEL ENGINE,ENGINE SPEED 3600RPM | [12 empty] | CUTTER | NONE | ELECTRICAL RATING: 6.3 TO 6.8KW MAX, 500 MM,MOTOR KIPOR,TYPE 186F AIR COOLED DIESEL ENGINE,ENGINE SPEED 3600RPM | TYPE | CONCRETE | CAPACITY |  | SIZE |  | MATERIAL | [29 empty] | Production Completed
TNG-003 | Data Enrichment | GOT | GOT | OK | 2022-06-01 | 2022-06-10 |  | 1189347 | DEFLECTOR;SAM,108-475-002-36,CE | DEFLECTOR;MNFR:SAMCO,PTNO:108-475-002-36,ADDITIONAL FEATURES EN:CE CW10X8X21HM10X8X21 CW14X12X21HM14X12X21 PS PLUS14X12X19 | SAMCO | 108-475-002-36 |  |  | SAMCO | 108-475-002-36 | [6 empty] | DEFLECTOR | NONE | CW10X8X21HM10X8X21 CW14X12X21HM14X12X21 PS PLUS14X12X19 | TYPE |  | SIZE |  | MATERIAL | [31 empty] | Production Completed
TNG-003 | Data Enrichment | GOT | GOT | OK | 2022-06-01 | 2022-06-10 |  | 1189350 | FERRULE;MED VOLT,NOM 150 MM2,MT | FERRULE;TYPE:MEDIUM VOLTAGE,NOMINAL SIZE:150 MM2,ADDITIONAL FEATURES EN:MT | [12 empty] | FERRULE | NONE |  | TYPE | MEDIUM VOLTAGE | SIZE | 150SQMM | LENGTH |  | MATERIAL | [29 empty] | Production Completed
TNG-003 | Data Enrichment | GOT | GOT | OK | 2022-06-01 | 2022-06-10 |  | 1189951 | BELT;SLF-CLNG,6788 MM,315N,2-PLY | BELT;TYPE:SELF-CLEANING,DIMENSIONS:6788 MM,ADDITIONAL FEATURES EN:315N,2-PLY,PTNO:C5-21609/21 |  | C5-21609/21 |  |  |  | C5-21609/21 |  | 315N |  |  |  |  | BELT | NONE | 2-PLY | TYPE | SELF-CLEANING | SIZE | 6788MM | MATERIAL | [31 empty] | Production Completed
TNG-003 | Data Enrichment | GOT | GOT | OK | 2022-06-01 | 2022-06-10 |  | 1190760 | AMMETER;400 A,CT RATIO 1 A,96 X 96 MM | AMMETER;MEASURING RANGE:400 A,ADDITIONAL FEATURES EN:CT RATIO 1 A,96 X 96 MM,2XLN CL1.5 W63LU | [12 empty] | AMMETER | NONE | CT RATIO 1A, 96 X 96 MM, 2XLN CL1.5 W63LU | TYPE |  | STYLE |  | RANGE | 400A | READOUT | [29 empty] | Production Completed
TNG-003 | Data Enrichment | GOT | GOT | OK | 2022-06-01 | 2022-06-10 |  | 1191525 | CASE;BRG BOX,1206 X 381 X 457 MM,STL | CASE;TYPE:BEARING BOX,SIZE:1206 X 381 X 457 MM,MATERIAL:STEEL,MNFR:ENERPAC | ENERPAC |  |  |  | ENERPAC | [7 empty] | CASE | NONE |  | TYPE | BEARING BOX | SIZE | 1206MM X 381MM X 457MM | MATERIAL | STEEL | [30 empty] | Production Completed
TNG-003 | Data Enrichment | GOT | GOT | OK | 2022-06-01 | 2022-06-10 |  | 1191703 | BEARING;ATL,5541171300 | BEARING;MNFR:ATLAS COPCO,PTNO:5541171300 | ATLAS COPCO | 5541171300 | https://lishunrong.en.made-in-china.com/product/TvoJPZBGnhpd/China-Atlas-Copco-Universal-Joint-Drive-Shaft.html |  | ATLAS COPCO | 5541171300 | [6 empty] | JOINT | UNIVERSAL |  | TYPE |  | SIZE |  | MATERIAL | [31 empty] | Production Completed
TNG-003 | Data Enrichment | GOT | GOT | OK | 2022-06-01 | 2022-06-10 |  | 1192098 | ARM,LIFTG;A64 SCISOR LFT,GETM | ARM,LIFTING;ADDITIONAL FEATURES EN:A64 SCISSOR LIFT,MNFR:GETMAN CORP,PTNO:28417/KG7964035 | GETMAN CORP | 28417/KG7964035 |  |  | GETMAN CORP | 28417/KG7964035 | [6 empty] | ARM | NONE | A64 SCISSOR LIFT | TYPE |  | SIZE |  | SURFACE TREATMENT |  | MATERIAL | [29 empty] | Production Completed
TNG-003 | Data Enrichment | GOT | GOT | OK | 2022-06-01 | 2022-06-10 |  | 1192233 | DISC,CUTNG;ID 22 X OD 115 MM,FNE,DIAMOND | DISC,CUTTING;SIZE:ID 22 X OD 115 MM,GRIT:FINE,ABRASIVE MATERIAL:DIAMOND | [12 empty] | ABRASIVE | DISC |  | TYPE |  | DIAMETER | 22MM ID X 115MM OD | ARBOR |  | THICKNESS |  | GRIT |  | MATERIAL | DIAMOND | BOND/BACKING |  | SPEED | [21 empty] | Production Completed
TNG-003 | Data Enrichment | GOT | GOT | OK | 2022-06-01 | 2022-06-10 |  | 1192279 | CUTTER,CRE;SHRT REACH,MAX DIA 26 MM,LG | CUTTER,CORE;TYPE:SHORT REACH,MAX DIAMETER:26 MM,ADDITIONAL FEATURES EN:LG 25 MM,SMC ZAMBIA LIMITED,CABLE,PTNO:11326 |  | 11326 |  |  |  | 11326 | [6 empty] | CUTTER | CABLE/WIRE |  | TYPE |  | CUTTING RANGE |  | LENGTH |  | MATERIAL | [29 empty] | Production Completed
TNG-003 | Data Enrichment | GOT | GOT | OK | 2022-06-01 | 2022-06-10 |  | 1192879 | CUTTER;PORTABLE PLASMA POWERMAX 125 C/W | CUTTER;ADDITIONAL FEATURES EN:PORTABLE PLASMA POWERMAX 125 C/W 7.6 M LEAD,MNFR:LAMCO ENGINEERING CC | Lamco Engineering cc |  |  |  | LAMCO ENGINEERING | [7 empty] | CUTTER | NONE | PLASMA POWERMAX 125 C/W 7.6 M LEAD | TYPE | CONCRETE | CAPACITY |  | SIZE |  | MATERIAL | [29 empty] | Production Completed
TNG-003 | Data Enrichment | GOT | GOT | OK | 2022-06-01 | 2022-06-10 |  | 1194681 | COUPLING,HSE;FLEX,NOM 2 IN,SS 316L,BLK | COUPLING,HOSE;TYPE:FLEXIBLE,NOMINAL SIZE:2 IN,MATERIAL:STAINLESS STEEL 316L,COATING/FINISH:BLACK,ADDITIONAL FEATURES EN:FOR LAY FLAT WIRE | [12 empty] | COUPLER | HOSE | COATING/FINISH:BLACK, FOR LAY FLAT WIRE | TYPE | FLEXIBLE | SIZE | 2IN | CONNECTION |  | MATERIAL | STAINLESS STEEL 316L | [28 empty] | Production Completed
TNG-003 | Data Enrichment | GOT | GOT | OK | 2022-06-01 | 2022-06-10 |  | 1196026 | BIT,DRIL;TWST,DIA 16 MM,MORSE TPRD,CM2 | BIT,DRILL;TYPE:TWIST,DIAMETER:16 MM,SHANK TYPE:MORSE TAPERED,ADDITIONAL FEATURES EN:CM2,A6103 OUTILAC | [12 empty] | DRILL BIT | TWIST | CM2,A6103 OUTILAC | TYPE |  | SIZE | 16MM DIA | LENGTH |  | SHANK | MORSE TAPERED | MATERIAL |  | NUMBER OF PIECES |  | CONTAINER | [23 empty] | Production Completed
TNG-003 | Data Enrichment | GOT | GOT | OK | 2022-06-01 | 2022-06-10 |  | 1196164 | CHAIN;XST,R13432,CONVOYOR 608 LINKS IND | CHAIN;MNFR:XSTRATA,PTNO:R13432,ADDITIONAL FEATURES EN:CONVOYOR 608 LINKS IND,1 EA OF 608 CHAINS PCS,ATTACHMENT TECHNOLOGY | XSTRATA | R13432 |  |  | XSTRATA | R13432 | [6 empty] | LINK | CONVEYOR CHAIN | CONVOYOR 608 LINKS IND,1 EA OF 608 CHAINS PCS,ATTACHMENT TECHNOLOGY | TYPE |  | SIZE |  | LENGTH |  | SURFACE TREATMENT |  | MATERIAL | [27 empty] | Production Completed
TNG-003 | Data Enrichment | GOT | GOT | OK | 2022-06-01 | 2022-06-10 |  | 1196252 | BELT;TOY,5308-26,ASSY,SEAT | BELT;MNFR:TOYOTA,PTNO:5308-26,ADDITIONAL FEATURES EN:ASSEMBLY,SEAT | TOYOTA | 5308-26 |  |  | TOYOTA | 5308-26 | [6 empty] | BELT | NONE | ASSEMBLY | TYPE | SEAT | SIZE |  | MATERIAL | [31 empty] | Production Completed
TNG-003 | Data Enrichment | GOT | GOT | OK | 2022-06-01 | 2022-06-10 |  | 1197323 | CUTTER,CRE;SHRT REACH,MAX DIA 18 MM,LG | CUTTER,CORE;TYPE:SHORT REACH,MAX DIAMETER:18 MM,ADDITIONAL FEATURES EN:LG 25 MM,SMC ZAMBIA LIMITED,CABLE,PTNO:10016 |  | 10016 |  |  |  | 10016 | [6 empty] | CUTTER | CABLE/WIRE | MAX DIAMETER: 18MM | TYPE | SHORT REACH | CUTTING RANGE |  | LENGTH | 25MM | [30 empty] | Production Completed
TNG-003 | Data Enrichment | GOT | GOT | OK | 2022-06-01 | 2022-06-10 |  | 1198867 | CAPACITOR;HP15/1000/MH,VOLTEX SPARE PRTS | CAPACITOR;ADDITIONAL FEATURES EN:HP15/1000/MH,VOLTEX SPARE PARTS | [12 empty] | CAPACITOR | NONE | HP15/1000/MH | TYPE |  | CAPACITANCE |  | VOLTAGE |  | STYLE |  | TOLERANCE |  | SIZE |  | CONNECTION | [23 empty] | Production Completed
TNG-003 | Data Enrichment | GOT | GOT | OK | 2022-06-01 | 2022-06-10 |  | 1203273 | BELT,SEAT;SAFTY,R.H,JAC,89822-7A100 | BELT,SEAT;TYPE:SAFETY,RIGHT HAND,MNFR:JAC,PTNO:89822-7A100 |  | 89822-7A100 | http://www.high-techautoparts.com/hightechautoparts/products/1579482.html |  | JAC | 89822-7A100 | [6 empty] | BELT | NONE |  | TYPE | SAFETY,RIGHT HAND | SIZE |  | MATERIAL | [31 empty] | Production Completed
TNG-003 | Data Enrichment | GOT | GOT | OK | 2022-06-01 | 2022-06-10 |  | 1203996 | COUPLING,HSE;RIGID,NOM 100 MM,N70 | COUPLING,HOSE;TYPE:RIGID,NOMINAL SIZE:100 MM,ADDITIONAL FEATURES:N70,TRI-PUMP,MNFR:VICTAULIC,PTNO:10015026 | VICTAULIC | 10015026 |  |  | VICTAULIC | 10015026 | [6 empty] | COUPLER | HOSE | N70, TRI-PUMP | TYPE | RIGID | SIZE | 100MM | CONNECTION |  | MATERIAL | [29 empty] | Production Completed
TNG-003 | Data Enrichment | GOT | GOT | OK | 2022-06-01 | 2022-06-10 |  | 1204280 | BEARING;AARD MOD UV800FS6 UV80 CASS CARR | BEARING;ADDITIONAL FEATURES EN:AARD MODEL UV800FS6 UV80 CASSETTE CARRIER W61KO,MNFR:AARD,PTNO:UV-851005103166 |  | UV-851005103166 |  |  | AARD | UV-851005103166 | CASSETTE CARRIER | UV800FS6 UV80 |  |  |  |  | BEARING | NONE |  | TYPE |  | SIZE |  | STYLE |  | SERIES |  | MATERIAL | [27 empty] | Production Completed
TNG-003 | Data Enrichment | GOT | GOT | OK | 2022-06-01 | 2022-06-10 |  | 1204294 | CALIPER,VERN;DGTL,300 MM,EMTB SLIDING | CALIPER,VERNIER;TYPE:DIGITAL,SIZE:300 MM,ADDITIONAL FEATURES EN:EMTB SLIDING FOOT | [12 empty] | CALIPER | NONE | EMTB SLIDING FOOT | TYPE | DIGITAL | SIZE | 300MM | GRADUATIONS |  | JAW DEPTH |  | MATERIAL | [27 empty] | Production Completed
TNG-003 | Data Enrichment | GOT | GOT | OK | 2022-06-01 | 2022-06-10 |  | 1204767 | DISC,CUTNG;230 MM,22.23 MM,DIAMOND,BRK | DISC,CUTTING;SIZE:230 MM,ARBOR HOLE SIZE:22.23 MM,ABRASIVE MATERIAL:DIAMOND,USAGE DESIGN:BRICK | [12 empty] | ABRASIVE | DISC | USAGE DESIGN: BRICK | TYPE |  | DIAMETER | 230MM | ARBOR | 230MM | THICKNESS |  | GRIT |  | MATERIAL | DIAMOND | BOND/BACKING |  | SPEED | [21 empty] | Production Completed
TNG-003 | Data Enrichment | GOT | GOT | OK | 2022-06-01 | 2022-06-10 |  | 1205641 | BELT,V;N22X2340,500 SER,W60KTC,LAMC,585 | BELT,V;ADDITIONAL FEATURES EN:N22X2340,500 SERIES,W60KTC,MNFR:LAMCO ENGINEERING CC,PTNO:585 | Lamco Engineering cc | 585 |  |  | LAMCO ENGINEERING | 585 | [6 empty] | BELT | V | N22 X 2340, 500 SERIES,W60KTC | TYPE |  | BELT NUMBER |  | NUMBER OF RIBS |  | TOP WIDTH |  | THICKNESS |  | INSIDE CIRCUMFERENCE |  | OUTSIDE CIRCUMFERENCE |  | DATUM LENGTH |  | MATERIAL | [19 empty] | Production Completed
TNG-003 | Data Enrichment | GOT | GOT | OK | 2022-06-01 | 2022-06-10 |  | 1206122 | BELLOW;EXPNSN,NB 350,RBR,W/ SS 1000/3 | BELLOW;TYPE:EXPANSION,END CONNECTION:NB 350,MATERIAL:RUBBER,ADDITIONAL FEATURES EN:WITH STAINLESS STEEL 1000/3 FLANGES LG 350MM FACE TO FACE 20 BAR WORKING PRESSURE,W97 | [12 empty] | BELLOWS | NONE | WITH STAINLESS STEEL 1000/3 FLANGES, NB 350 | TYPE | EXPANSION | SIZE | 350MM LG | PRESSURE RANGE | 20BAR | MATERIAL | RUBBER | [28 empty] | Production Completed
TNG-003 | Data Enrichment | GOT | GOT | OK | 2022-06-01 | 2022-06-10 |  | 1206334 | BLOCK;SAN,PLUMBER,CM5 APRN FEDR | BLOCK;MNFR:SANDVIK,ADDITIONAL FEATURES EN:PLUMBER,CM5 APRON FEEDER | SANDVIK |  |  |  | SANDVIK | [7 empty] | BEARING | PILLOW BLOCK |  | TYPE |  | ROLLING ELEMENT |  | INSIDE DIAMETER |  | SHAFT HEIGHT |  | HOUSING MATERIAL |  | NUMBER OF BOLT HOLES |  | BOLT DIAMETER |  | BOLT CENTER DISTANCE |  | BLOCK SIZE |  | SERIES |  | SHAFT ATTACHMENT | [15 empty] | Production Completed
TNG-003 | Data Enrichment | GOT | GOT | OK | 2022-06-01 | 2022-06-10 |  | 1206827 | COUPLING,HSE;FLEX,NOM 3 IN,SS 316L,FOR | COUPLING,HOSE;TYPE:FLEXIBLE,NOMINAL SIZE:3 IN,MATERIAL:STAINLESS STEEL, MATERIAL SPECIFICATION:316L,COATING/FINISH:BLACK,LAY FLAT WIRE | [12 empty] | COUPLER | HOSE | ,COATING/FINISH:BLACK, LAY FLAT WIRE | TYPE | FLEXIBLE | SIZE | 3IN | CONNECTION |  | MATERIAL | STAINLESS STEEL 316L | [28 empty] | Production Completed
TNG-003 | Data Enrichment | GOT | GOT | OK | 2022-06-01 | 2022-06-10 |  | 1207369 | ARM,LIFTG;A64 SCISOR LFT,GETM | ARM,LIFTING;ADDITIONAL FEATURES EN:A64 SCISSOR LIFT,MNFR:GETMAN CORP,PTNO:28418/KG7939404 | GETMAN CORP | 28418/KG7939404 |  |  | GETMAN CORP | 28418/KG7939404 | [6 empty] | ARM | NONE | A64 SCISSOR LIFT | TYPE |  | SIZE |  | SURFACE TREATMENT |  | MATERIAL | [29 empty] | Production Completed
TNG-003 | Data Enrichment | GOT | GOT | OK | 2022-06-01 | 2022-06-10 |  | 1208126 | CUTTER,CRE;MIN DIA 22 MM,MAX DIA 25 MM | CUTTER,CORE;MIN DIAMETER:22 MM,MAX DIAMETER:25 MM,ADDITIONAL FEATURES EN:W61KO,SHORT REACH,MNFR:SMC,PTNO:011324 |  | 011324 |  |  | SMC | 011324 | [6 empty] | CUTTER | NONE |  | TYPE | SHORT REACH | CAPACITY |  | SIZE | 22MM DIA X 25MM MAX DIA | MATERIAL | [29 empty] | Production Completed
TNG-003 | Data Enrichment | GOT | GOT | OK | 2022-06-01 | 2022-06-10 |  | 1208617 | FERRULE;BOOTLACE,2.5 MM,SGL,BLK,100/BAG | FERRULE;TYPE:BOOTLACE,ADDITIONAL FEATURES EN:2.5 MM,SINGLE,BLACK,100/BAG | [12 empty] | FERRULE | NONE | SINGLE,BLACK,100/BAG | TYPE | BOOTLACE | SIZE | 2.5MM | LENGTH |  | MATERIAL | [29 empty] | Production Completed
TNG-003 | Data Enrichment | GOT | GOT | OK | 2022-06-01 | 2022-06-10 |  | 1209186 | BIT,DRIL;TWST,DIA 6 MM,DIN 340,OUTILAC | BIT,DRILL;TYPE:TWIST,DIAMETER:6 MM,CERTIFICATION/STANDARD:DIN 340,ADDITIONAL FEATURES EN:OUTILAC | [12 empty] | DRILL BIT | TWIST | CERTIFICATION/STANDARD:DIN 340 | TYPE |  | SIZE | 6MM | LENGTH |  | SHANK |  | MATERIAL |  | NUMBER OF PIECES |  | CONTAINER | [23 empty] | Production Completed
TNG-003 | Data Enrichment | GOT | GOT | OK | 2022-06-01 | 2022-06-10 |  | 1211666 | CASE;MAN,746120BIS,DIAGNOSTIC | CASE;MNFR:MANITOU,PTNO:746120BIS,ADDITIONAL FEATURES EN:DIAGNOSTIC | MANITOU | 746120BIS |  |  | MANITOU | 746120BIS | [6 empty] | CASE | NONE |  | TYPE | DIAGNOSTIC | SIZE |  | MATERIAL | [31 empty] | Production Completed
TNG-003 | Data Enrichment | GOT | GOT | OK | 2022-06-01 | 2022-06-10 |  | 1211733 | BELT;MAN,BMDI025-315/PM741906 | BELT;MNFR:MANITOU,PTNO:BMDI025-315/PM741906 | MANITOU | BMDI025-315/PM741906 |  |  | MANITOU | BMDI025-315/PM741906 | [6 empty] | BELT | NONE |  | TYPE |  | SIZE |  | MATERIAL | [31 empty] | Production Completed
TNG-003 | Data Enrichment | GOT | GOT | OK | 2022-06-01 | 2022-06-10 |  | 1211737 | BEARING,ROLR;RND,MOD OEK/EXM RH340 SHVL | BEARING,ROLLER;BORE SHAPE:CYLINDRICAL,ADDITIONAL FEATURES EN:MODEL OEK/EXM RH340 SHOVEL,PTNO:6001260 1467024 |  | 6001260 1467024 | https://www.scribd.com/document/491612088/RH120E-120244-3724463-REV4 |  |  | 6001260 1467024 | [6 empty] | BEARING | ROLLER | OEK/EXM RH340 SHOVEL | TYPE | CYLINDRICAL | NUMBER OF ROWS |  | INSIDE DIAMETER |  | OUTSIDE DIAMETER |  | WIDTH |  | STYLE |  | RADIAL CLEARANCE |  | CAGE MATERIAL |  | IBI GROUP NUMBER | [19 empty] | Production Completed
TNG-003 | Data Enrichment | GOT | GOT | OK | 2022-06-01 | 2022-06-10 |  | 1213774 | CUTTER;CUTR,380 V,PLASMA N DEG 12,6. 1M | CUTTER;TYPE:CUTTER,ELECTRICAL RATING:380 V,ADDITIONAL FEATURES EN:PLASMA N DEG 12,6. 1M SL600 COMPLET AVEC TORCHE CALIBRE SELON COUPE PLAQUE 10 MM | [12 empty] | CUTTER | NONE | ELECTRICAL RATING: 380V, ADDITIONAL FEATURES EN:PLASMA N DEG 12,6. 1M SL600 COMPLET AVEC TORCHE CALIBRE SELON COUPE PLAQUE 10 MM | TYPE | CONCRETE | CAPACITY |  | SIZE |  | MATERIAL | [29 empty] | Production Completed
TNG-003 | Data Enrichment | GOT | GOT | OK | 2022-06-01 | 2022-06-10 |  | 1213782 | BLOWER,AIR;860 W,SES LEISTER GHIBLI TYP | BLOWER,AIR;POWER RATING:860 W,ADDITIONAL FEATURES EN:SES LEISTER GHIBLI TYPE 1P4 0594040 0000 | [12 empty] | BLOWER | AIR | SES LEISTER GHIBLI TYPE 1P4 0594040 0000 | TYPE |  | CAPACITY |  | SIZE |  | ELECTRICAL RATING | 860W | [28 empty] | Production Completed
TNG-003 | Data Enrichment | GOT | GOT | OK | 2022-06-01 | 2022-06-10 |  | 1214024 | ARM,LIFTG;CRN,FASS,F245AF023 | ARM,LIFTING;ADDITIONAL FEATURES EN:CRANE,MNFR:FASSI,PTNO:F245AF023 |  | F245AF023 |  |  | FASSI | F245AF023 | [6 empty] | LIFTER | NONE |  | TYPE |  | SIZE |  | SURFACE TREATMENT |  | MATERIAL | [29 empty] | Production Completed
TNG-003 | Data Enrichment | GOT | GOT | OK | 2022-06-01 | 2022-06-10 |  | 1217817 | KNIFE;ADJ BLD,REMA,595 22012 | KNIFE;TYPE:ADJUSTABLE BLADE,MNFR:REMA TIP TOP,PTNO:595 22012 | Rema Tip Top | 595 22012 |  |  | Rema Tip Top | 595 22012 | [6 empty] | KNIFE | NONE |  | TYPE | ADJUSTABLE BLADE | SIZE |  | BLADE MATERIAL |  | HANDLE | [29 empty] | Production Completed
TNG-003 | Data Enrichment | GOT | GOT | OK | 2022-06-01 | 2022-06-10 |  | 1218602 | CAPACITOR;4012/400/MH,VOLTEX,BM3 SAW | CAPACITOR;ADDITIONAL FEATURES EN:4012/400/MH,VOLTEX,BM3 SAW MOUNTING SPARE PARTS | [12 empty] | CAPACITOR | NONE | 012/400/MH, BM3 SAW MOUNTING | TYPE |  | CAPACITANCE |  | VOLTAGE |  | STYLE |  | TOLERANCE |  | SIZE |  | CONNECTION | [23 empty] | Production Completed
TNG-003 | Data Enrichment | GOT | GOT | OK | 2022-06-01 | 2022-06-10 |  | 1219874 | BEARING;BUSHG,3300-02 | BEARING;ADDITIONAL FEATURES EN:BUSHING,PTNO:3300-02 |  | 3300-02 |  |  |  | 3300-02 | [9 empty] | TYPE |  | SIZE |  | STYLE |  | SERIES |  | MATERIAL | [27 empty] | Production Completed
TNG-003 | Data Enrichment | GOT | GOT | OK | 2022-06-01 | 2022-06-10 |  | 1220206 | ANTENNA,RADIO;SCTR,13 DBI,2.4 GHZ,120 | ANTENNA,RADIO;TYPE:SECTOR,GAIN:13 DBI,FREQUENCY RATING:2.4 GHZ,ADDITIONAL FEATURES EN:120 DEG,W61KO,MNFR:PCTEL |  |  |  |  | PCTEL | W61KO | [6 empty] | ANTENNA | NONE | 120 DEG | TYPE | RADIO, SECTOR | FREQUENCY RATING | 2.4GHZ | GAIN | 13DBI | POWER |  | CONNECTION |  | MOUNTING |  | SIZE |  | MATERIAL | [21 empty] | Production Completed
TNG-003 | Data Enrichment | GOT | GOT | OK | 2022-06-01 | 2022-06-10 |  | 1220319 | FERRULE;BOOTLACE,0.75 MM2,BLU,100/PKT | FERRULE;TYPE:BOOTLACE,ADDITIONAL FEATURES EN:0.75 MM2,BLUE,100/PKT | [12 empty] | FERRULE | NONE | BLUE, 100/PKT | TYPE | BOOTLACE | SIZE | 0.75SQMM | LENGTH |  | MATERIAL | [29 empty] | Production Completed
TNG-003 | Data Enrichment | GOT | GOT | OK | 2022-06-01 | 2022-06-10 |  | 1220538 | BELLOW;EXPNSN,NB 200,SS 316L,1000/3,W97 | BELLOW;TYPE:EXPANSION,SIZE:NB 200,MATERIAL:STAINLESS STEEL 316L,ADDITIONAL FEATURES EN:1000/3,W97 | [12 empty] | BELLOWS | NONE | 1000/3, W97, NB 200 | TYPE | EXPANSION | SIZE |  | PRESSURE RANGE |  | MATERIAL | 316L STAINLESS STEEL | [28 empty] | Production Completed
TNG-003 | Data Enrichment | GOT | GOT | OK | 2022-06-01 | 2022-06-10 |  | 1221062 | BEARING;MAN,7AC1-03/820213,SEE S/C | BEARING;MNFR:MANITOU,PTNO:7AC1-03/820213,ADDITIONAL FEATURES EN:SEE S/C 371069 AXIS STOP,ROCKET | MANITOU | 7AC1-03/820213 | https://www.scribd.com/document/547197090/manitou-CD-G15-18-20-25-30-35P |  | MANITOU | 7AC1-03/820213 | [6 empty] | BEARING | NONE | SEE S/C 371069 AXIS STOP, ROCKET | TYPE |  | SIZE |  | STYLE |  | SERIES |  | MATERIAL | [27 empty] | Production Completed
TNG-003 | Data Enrichment | GOT | GOT | OK | 2022-06-01 | 2022-06-10 |  | 1221475 | CALIPER,VERN;FINELY ADJUSTABLE,MM/IN | CALIPER,VERNIER;TYPE:FINELY ADJUSTABLE,MEASURING RANGE:300 MM/12 IN ,GRADUATION:MM/IN,ACCURACY:0.02 MM/0.01 IN,ADDITIONAL FEATURES EN:PRECISION SLIDE,MNFR:MITUTOYO |  |  |  |  | MITUTOYO | [7 empty] | CALIPER | NONE | ACCURACY:0.02 MM/0.01 IN | TYPE | EMTB SLIDING FOOT, PRECISION SLIDE | SIZE |  | GRADUATIONS |  | JAW DEPTH |  | MATERIAL | [27 empty] | Production Completed
TNG-003 | Data Enrichment | GOT | GOT | OK | 2022-06-01 | 2022-06-10 |  | 1221608 | BELT;750 X 315 MM/3 X 5 X 2 IN,DIA 127 | BELT;ADDITIONAL FEATURES EN:750 X 315 MM/3 X 5 X 2 IN,DIA 127 MM,PTNO:SC-CB-1000 |  | SC-CB-1000 |  |  |  | SC-CB-1000 | [6 empty] | BELT | NONE |  | TYPE |  | SIZE | 750MM X 315MM X 127MM DIA | MATERIAL | [31 empty] | Production Completed
TNG-003 | Data Enrichment | GOT | GOT | OK | 2022-06-01 | 2022-06-10 |  | 1221776 | CAPACITOR;MAG22/125/MH,VOLTEX SPARE PRTS | CAPACITOR;ADDITIONAL FEATURES EN:MAG22/125/MH,VOLTEX SPARE PARTS | [12 empty] | CAPACITOR | NONE | MAG22/125/MH | TYPE |  | CAPACITANCE |  | VOLTAGE |  | STYLE |  | TOLERANCE |  | SIZE |  | CONNECTION | [23 empty] | Production Completed
TNG-003 | Data Enrichment | GOT | GOT | OK | 2022-06-01 | 2022-06-10 |  | 1223003 | CALIPER,VERN;LG JAW,SLIDR FOOT W/ LG | CALIPER,VERNIER;TYPE:LONG JAW,ADDITIONAL FEATURES EN:SLIDER FOOT WITH LONG SPOUT MLJV 300 EMTB,PTNO:MLJV 300 |  | MLJV 300 |  |  |  | MLJV 300 | [6 empty] | CALIPER | NONE | SLIDER FOOT WITH LONG SPOUT MLJV 300 EMTB | TYPE | LONG JAW | SIZE |  | GRADUATIONS |  | JAW DEPTH |  | MATERIAL | [27 empty] | Production Completed
TNG-003 | Data Enrichment | GOT | GOT | OK | 2022-06-01 | 2022-06-10 |  | 1223146 | CASE;CAT,6003905,CAT,4272894,CLMP | CASE;MNFR:CATERPILLAR,PTNO:6003905,MNFR 1:CATERPILLAR,PTNO 1:4272894,ADDITIONAL FEATURES EN:CLAMP,TEST/427-2894 ELECTRI | CATERPILLAR | 6003905 | https://www.scribd.com/document/508449372/Cat-6030-Fs-Parts-Manual-Bucyrus |  | CATERPILLAR | 6003905 | CATERPILLAR | 4272894 |  |  |  |  | CASE | NONE | CLAMP,TEST/427-2894 ELECTRI | TYPE |  | SIZE |  | MATERIAL | [31 empty] | Production Completed
TNG-003 | Data Enrichment | GOT | GOT | OK | 2022-06-01 | 2022-06-10 |  | 1224076 | BIT,MSNRY DRIL;DIA 6 MM,LG 150 MM | BIT,MASONRY DRILL;DIAMETER:6 MM,LENGTH:150 MM | [12 empty] | DRILL BIT | MASONRY |  | TYPE |  | DIAMETER | 6MM | LENGTH | 150MM | DRILLING DEPTH |  | FLUTES |  | SHANK |  | MATERIAL | [23 empty] | Production Completed
TNG-003 | Data Enrichment | GOT | GOT | OK | 2022-06-01 | 2022-06-10 |  | 1233702 | COUPLING;SEAL,TYP A MINSUP BRND | COUPLING;TYPE:SEAL,ADDITIONAL FEATURES EN:TYPE A MINSUP BRAND |  |  |  |  | MINSUP | [7 empty] | COUPLING | NONE | TYPE A | TYPE | SEAL | SIZE |  | CONNECTION |  | MATERIAL | [29 empty] | Production Completed
TNG-003 | Data Enrichment | GOT | GOT | OK | 2022-06-01 | 2022-06-10 |  | 1233703 | COUPLING;TYP A 3 WAY MINSUP BRND | COUPLING;ADDITIONAL FEATURES EN:TYPE A 3 WAY MINSUP BRAND | [12 empty] | COUPLING | NONE | TYPE A 3 WAY | TYPE |  | SIZE |  | CONNECTION |  | MATERIAL | [29 empty] | Production Completed
TNG-003 | Data Enrichment | GOT | GOT | OK | 2022-06-01 | 2022-06-10 |  | 1233870 | CHASSIS;DIN MESH SURGE PROTCTR EQUIP | CHASSIS;ADDITIONAL FEATURES:DIN MESH SURGE PROTECTOR EQUIPMENT | [12 empty] | CHASSIS | NONE | DIN MESH SURGE PROTECTOR EQUIPMENT | TYPE |  | SIZE |  | MOUNT | [31 empty] | Production Completed
TNG-003 | Data Enrichment | GOT | GOT | OK | 2022-06-01 | 2022-06-10 |  | 1240900 | CASE;TRANSPORT,LTHR,LCCNX3320E | CASE;TYPE:TRANSPORT,MATERIAL:LEATHER,PTNO:LCCNX3320E |  | LCCNX3320E |  |  |  | LCCNX3320E | [6 empty] | CASE | NONE |  | TYPE | TRANSPORT | SIZE |  | MATERIAL | LEATHER | [30 empty] | Production Completed
TNG-003 | Data Enrichment | GOT | GOT | OK | 2022-06-01 | 2022-06-10 |  | 1243660 | CAMERA;BULLET,3 MP,3 TO 9 MM,WDR,H4 HD | CAMERA;TYPE:BULLET,MEGAPIXEL:3 MP,SIZE:3 TO 9 MM,ADDITIONAL FEATURES EN:WDR,H4 HD | [12 empty] | CAMERA | NONE |  | TYPE | BULLET | FILM | 3 TO 9MM | FOCUS |  | F-STOP |  | LENS SIZE |  | VIDEO QUALITY | 3MP, HD | VIEWING ANGLE |  | ENCLOSURE RATING |  | POWER | [19 empty] | Production Completed
TNG-003 | Data Enrichment | GOT | GOT | OK | 2022-06-01 | 2022-06-10 |  | 1243661 | CAMERA;DOME,DAY NIGHT OUTDOOR LGHT CTCHR | CAMERA;TYPE:DOME,DAY NIGHT OUTDOOR LIGHT CATCHER,MEGAPIXEL:5 MP,FOCUS RANGE:4.3-8 MM,LENS:IR 1.8 P-IRIS,PTNO:AVI1000302S |  | AVI1000302S |  |  |  | AVI1000302S | [6 empty] | CAMERA | NONE |  | TYPE | DOME,DAY NIGHT OUTDOOR LIGHT CATCHER, | FILM |  | FOCUS | 4.3 TO 8MM | F-STOP |  | LENS SIZE | IR 1.8 P-IRIS | VIDEO QUALITY | 5MP | VIEWING ANGLE |  | ENCLOSURE RATING |  | POWER | [19 empty] | Production Completed
TNG-003 | Data Enrichment | GOT | GOT | OK | 2022-06-01 | 2022-06-10 |  | 1244552 | BEAM;MILL LUB ROOM CRAWL 254X43UB FOR | BEAM;ADDITIONAL FEATURES EN:MILL LUBE ROOM CRAWL 254X43UB FOR EXTENSION | [12 empty] | BEAM | NONE | MILL LUBE ROOM CRAWL 254X43UB FOR EXTENSION | TYPE |  | SIZE |  | SURFACE TREATMENT |  | MATERIAL | [29 empty] | Production Completed
TNG-003 | Data Enrichment | GOT | GOT | OK | 2022-06-01 | 2022-06-10 |  | 1245170 | BEARING;ASSY,VMB 2.1M VMAX 4X4-15,KREB | BEARING;ADDITIONAL FEATURES EN:ASSEMBLY,VMB 2.1M VMAX 4X4-15,MNFR:KREBS,PTNO:VMB-525-10001 |  |  |  |  | KREBS | VMB-525-10001 | [6 empty] | BEARING | NONE | ASSEMBLY, VMB 2.1M VMAX 4X4-15 | TYPE |  | SIZE |  | STYLE |  | SERIES |  | MATERIAL | [27 empty] | Production Completed
TNG-003 | Data Enrichment | GOT | GOT | OK | 2022-06-01 | 2022-06-10 |  | 1286648 | BEARING,ROLR;STRUP 3-100/40 | BEARING,ROLLER;ADDITIONAL FEATURES EN:STRUP 3-100/40,WSM00000003164403,MNFR:SCHMITZ,PTNO:1072446 | SCHMIT | 1072446 |  |  | SCHMIT | 1072446 |  | WSM0000000316440 |  | STRUP 3-100/40 |  |  | BEARING | ROLLER |  | TYPE |  | NUMBER OF ROWS |  | INSIDE DIAMETER |  | OUTSIDE DIAMETER |  | WIDTH |  | STYLE |  | RADIAL CLEARANCE |  | CAGE MATERIAL |  | IBI GROUP NUMBER | [19 empty] | Production Completed
TNG-003 | Data Enrichment | GOT | GOT | OK | 2022-06-01 | 2022-06-10 |  | 1286831 | CASE;CBLT BAGHOUSE,482-110/08-17-00/01 | CASE;ADDITIONAL FEATURES EN:COBALT BAGHOUSE,PTNO:482-110/08-17-00/01 |  | 482-110/08-17-00/01 |  |  |  | 482-110/08-17-00/01 | [6 empty] | CASE | NONE | COBALT BAGHOUSE | TYPE |  | SIZE |  | MATERIAL | [31 empty] | Production Completed
TNG-003 | Data Enrichment | GOT | GOT | OK | 2022-06-01 | 2022-06-10 |  | 1289761 | COUPLING;PIN AND BUSH,Z-170652 | COUPLING;TYPE:PIN AND BUSH,ADDITIONAL FEATURES EN:Z-170652 1-544000-629 | [5 empty] | Z-170652 1-544000-629 | [6 empty] | COUPLING | NONE |  | TYPE | PIN AND BUSH | SIZE |  | CONNECTION |  | MATERIAL | [29 empty] | Production Completed
TNG-003 | Data Enrichment | GOT | GOT | OK | 2022-06-01 | 2022-06-10 |  | 1289937 | CAMERA;BOX,MULTIVIEW SYS,EH0130 | CAMERA;ADDITIONAL FEATURES EN:BOX,MULTIVIEW SYSTEM,PTNO:EH0130 |  | EH0130 |  |  |  | EH0130 | [6 empty] | CAMERA | NONE | BOX | TYPE |  | FILM |  | FOCUS |  | F-STOP |  | LENS SIZE |  | VIDEO QUALITY |  | VIEWING ANGLE |  | ENCLOSURE RATING |  | POWER | [19 empty] | Production Completed
TNG-003 | Data Enrichment | GOT | GOT | OK | 2022-06-01 | 2022-06-10 |  | 1293892 | CAMERA;2.0 MP,WDR,LIGHTCATCHER,DAY/NIGHT | CAMERA;MEGAPIXEL:2.0 MP,ADDITIONAL FEATURES EN:WDR,LIGHTCATCHER,DAY/NIGHT,INDOOR DOME,2.8 MM F/1.2,IR | [12 empty] | CAMERA | NONE |  | TYPE | DAY/NIGHT,INDOOR DOME | FILM |  | FOCUS | 2.8MM | F-STOP |  | LENS SIZE |  | VIDEO QUALITY | 2MP | VIEWING ANGLE |  | ENCLOSURE RATING |  | POWER | [19 empty] | Production Completed
TNG-003 | Data Enrichment | GOT | GOT | OK | 2022-06-01 | 2022-06-10 |  | 1297481 | CAPACITOR;ABB,CHD-SVC-HVDC-400,TYPE CHDI | CAPACITOR;MNFR:ABB,PTNO:CHD-SVC-HVDC-400,ADDITIONAL FEATURES EN:TYPE CHD CN 13.2 UF,IN 40.9 A,UN 9790 V, QN 400 KVAR,UI 28/75KV | ABB | CHD-SVC-HVDC-400 | https://search.abb.com/library/Download.aspx?DocumentID=1HSM954332-00en&LanguageCode=en&DocumentPartId=&Action=Launch |  | ABB | CHD-SVC-HVDC-400 | [6 empty] | CAPACITOR | NONE | CHD CN 13.2 UF,IN 40.9 A,UN 9790 V, QN 400 KVAR,UI 28/75KV | TYPE |  | CAPACITANCE |  | VOLTAGE |  | STYLE |  | TOLERANCE |  | SIZE |  | CONNECTION | [23 empty] | Production Completed
TNG-003 | Data Enrichment | GOT | GOT | OK | 2022-06-01 | 2022-06-10 |  | 1313743 | BIT;ATL,92004337,BREAKER9 7/8 | BIT;MNFR:ATLAS COPCO,PTNO:92004337 | ATLAS COPCO | 92004337 |  |  | ATLAS COPCO | 92004337 | [6 empty] | BIT | NONE |  | TYPE |  | SIZE |  | MATERIAL | [31 empty] | Production Completed
TNG-003 | Data Enrichment | GOT | GOT | OK | 2022-06-01 | 2022-06-10 |  | 1315044 | BUMPER;TOY,PW01029901,OE STYLE REAR | BUMPER;MNFR:TOYOTA,PTNO:PW01029901 | TOYOTA | PW01029901 |  |  | TOYOTA | PW01029901 | [6 empty] | BUMPER | NONE |  | TYPE | REAR | SIZE |  | MATERIAL | [31 empty] | Production Completed
TNG-003 | Data Enrichment | GOT | GOT | OK | 2022-06-01 | 2022-06-10 |  | 1323184 | CAMERA;48 DEG 9HZ TEMP0,SPER | CAMERA;TYPE:48 DEG 9 HZ TEMP0,ADDITIONAL FEATURES:MNFR:SPEROSENS,PTNO:AX8 |  | AX8 |  |  | SPEROSENS | AX8 | [6 empty] | CAMERA | NONE |  | TYPE |  | FILM |  | FOCUS |  | F-STOP |  | LENS SIZE |  | VIDEO QUALITY |  | VIEWING ANGLE | 48 DEG 9 HZ TEMP0 | ENCLOSURE RATING |  | POWER | [19 empty] | Production Completed
TNG-003 | Data Enrichment | GOT | GOT | OK | 2022-06-01 | 2022-06-10 |  | 1323782 | CONDENSER;STEAM,CAMPI | CONDENSER;TYPE:STEAM,ADDITIONAL FEATURES:PACKAGE,MNFR:CAMPI |  |  |  |  | CAMPI | [7 empty] | CONDENSER | NONE |  | TYPE | STEAM | SIZE |  | RATING |  | MATERIAL | [29 empty] | Production Completed
TNG-003 | Data Enrichment | GOT | GOT | OK | 2022-06-01 | 2022-06-10 |  | 1326080 | ANTENNA;OMNI 5GHZ HORIZONTAL | ANTENNA;TYPE:OMNI 5GHZ HORIZONTAL | [12 empty] | ANTENNA | NONE |  | TYPE | OMNI | FREQUENCY RATING | 5GHZ | GAIN |  | POWER |  | CONNECTION |  | MOUNTING | HORIZONTAL | SIZE |  | MATERIAL | [21 empty] | Production Completed
TNG-003 | Data Enrichment | GOT | GOT | OK | 2022-06-01 | 2022-06-10 |  | 1327978 | BIT,DRIL;SAN,5199140, ROCK DRILL PISTON | BIT,DRILL;MNFR:SANDVIK,PTNO:5199140,ADDITIONAL FEATURES EN: ROCK DRILL PISTON | SANDVIK | 5199140 |  |  | SANDVIK | 5199140 | [6 empty] | BIT | ROCK |  | TYPE | PISTON | DESIGNATION |  | SIZE |  | TOOTH MATERIAL |  | CONNECTION SIZE/TYPE |  | IADC CODE | [25 empty] | Production Completed
TNG-003 | Data Enrichment | GOT | GOT | OK | 2022-06-01 | 2022-06-10 |  | 1478886 | BUMPER;MER,A9743200444,RUBR | BUMPER;MNFR:MERCEDES,PTNO:A9743200444,ADDITIONAL FEATURES EN:RUBBER | MERCEDES | A9743200444 | https://benzspares.com/product/a9743200444/ |  | MERCEDES | A9743200444 | [6 empty] | BUMPER | NONE |  | TYPE |  | SIZE |  | MATERIAL | RUBBER | [30 empty] | Production Completed
TNG-003 | Data Enrichment | GOT | GOT | OK | 2022-06-01 | 2022-06-10 |  | 1512799 | BEARING;MER,MA0009816031,JONT | BEARING;MNFR:MERCEDES,PTNO:MA0009816031,ADDITIONAL FEATURES EN:JOINT | MERCEDES | MA0009816031 |  |  | MERCEDES | MA0009816031 | [6 empty] | BEARING | NONE |  | TYPE | JOINT | SIZE |  | STYLE |  | SERIES |  | MATERIAL | [27 empty] | Production Completed
TNG-003 | Data Enrichment | GOT | GOT | OK | 2022-06-01 | 2022-06-10 |  | 1516430 | BEAM;SPARE STRUCTURE,STEEL/RUBBER | BEAM;TYPE:SPARE STRUCTURE,SIZE:DIA 1320 X LG 1642 MM ,MATERIAL:STEEL/RUBBER | [12 empty] | BEAM | STRUCTURAL |  | TYPE | SPARE STRUCTURE | DEPTH | 1320MM | FLANGE WIDTH |  | FLANGE THICKNESS |  | WEB THICKNESS |  | LENGTH | 1642MM | WEIGHT |  | PROCESS |  | SURFACE TREATMENT |  | MATERIAL | STEEL/RUBBER | SPECIFICATION |  | GRADE | [13 empty] | Production Completed
TNG-003 | Data Enrichment | GOT | GOT | OK | 2022-06-01 | 2022-06-10 |  | 1524151 | ANTENNA;CUM,020-141,EXTERNAL GSM/GPS,DSE | ANTENNA;MNFR:CUMMINS,PTNO:020-141,ADDITIONAL FEATURES EN:EXTERNAL GSM/GPS,DSEGENSET,CELLULAR/WI-FI/BLUETOOTH ANTENNA | CUMMINS | 020-141 |  |  | CUMMINS | 020-141 | [6 empty] | ANTENNA | NONE |  | TYPE | EXTERNAL GSM/GPS,DSEGENSET,CELLULAR/WI-FI/BLUETOOTH | FREQUENCY RATING |  | GAIN |  | POWER |  | CONNECTION |  | MOUNTING |  | SIZE |  | MATERIAL | [21 empty] | Production Completed
TNG-003 | Data Enrichment | GOT | GOT | OK | 2022-06-01 | 2022-06-10 |  | 1524648 | BEARING;SAN,56205917 | BEARING;MNFR:SANDVIK,PTNO:56205917 | SANDVIK | 56205917 |  |  | SANDVIK | 56205917 | [6 empty] | BEARING | NONE |  | TYPE |  | SIZE |  | STYLE |  | SERIES |  | MATERIAL | [27 empty] | Production Completed
TNG-003 | Data Enrichment | GOT | GOT | OK | 2022-06-01 | 2022-06-10 |  | 1525522 | BEARING;MCLN,1076495,SPHER,1-3/4 IN | BEARING;MNFR:MACLEAN ENGINEERING,PTNO:1076495,ADDITIONAL FEATURES EN:SPHERICAL,1-3/4 IN | MACLEAN ENGINEERING MACLEAN | 1076495 |  |  | MACLEAN ENGINEERING | 1076495 | [6 empty] | BEARING | NONE |  | TYPE | SPHERICAL | SIZE | 1-3/4IN | STYLE |  | SERIES |  | MATERIAL | [27 empty] | Production Completed
TNG-003 | Data Enrichment | GOT | GOT | OK | 2022-06-01 | 2022-06-10 |  | 1532519 | COUPLING,QCK CONCT;CAMLOCK-FEMALE | COUPLING,QUICK CONNECT;TYPE:CAMLOCK-FEMALE,NOMINAL SIZE:1 IN ,MATERIAL:STAINLESS STEEL 316 | [12 empty] | COUPLING | NONE |  | TYPE | QUICK CONNECT | SIZE | 1IN | CONNECTION | CAMLOCK-FEMALE | MATERIAL | STAINLESS STEEL 316 | [28 empty] | Production Completed
TNG-003 | Data Enrichment | GOT | GOT | OK | 2022-06-01 | 2022-06-10 |  | 1535233 | COUPLING,QCK CONCT;CAMLOCK-MALE,NOM 2 IN | COUPLING,QUICK CONNECT;TYPE:CAMLOCK-MALE,NOMINAL SIZE:2 IN ,MATERIAL:STAINLESS STEEL 316 | [12 empty] | COUPLING | NONE |  | TYPE | QUICK CONNECT | SIZE | 2IN | CONNECTION | CAMLOCK-MALE | MATERIAL | STAINLESS STEEL 316 | [28 empty] | Production Completed
TNG-003 | Data Enrichment | GOT | GOT | OK | 2022-06-01 | 2022-06-10 |  | 1538312 | COUPLING,QCK CONCT;CAMLOCK-MALE,NOM 2 IN | COUPLING,QUICK CONNECT;TYPE:CAMLOCK-MALE,NOMINAL SIZE:2 IN ,MATERIAL:STAINLESS STEEL 316 | [12 empty] | COUPLING | NONE |  | TYPE | QUICK CONNECT | SIZE | 2IN | CONNECTION | CAMLOCK-MALE | MATERIAL | STAINLESS STEEL 316 | [28 empty] | Production Completed
TNG-003 | Data Enrichment | GOT | GOT | OK | 2022-06-01 | 2022-06-10 |  | 1539631 | CAPACITOR;ABB,3BHBI000986P0008,S4 MISC 9 | CAPACITOR;MNFR:ABB,PTNO:3BHBI000986P0008,ADDITIONAL FEATURES EN:S4 MISC 98ECX589 FILTE | ABB | 3BHBI000986P0008 |  |  | ABB | 3BHBI000986P0008 | [6 empty] | CAPACITOR | NONE | S4 MISC 98ECX589 FILTE | TYPE |  | CAPACITANCE |  | VOLTAGE |  | STYLE |  | TOLERANCE |  | SIZE |  | CONNECTION | [23 empty] | Production Completed
TNG-003 | Data Enrichment | GOT | GOT | OK | 2022-06-01 | 2022-06-10 |  | 1548412 | BUMPER;TOY,PW03227501,NEW STYLE REAR BAR | BUMPER;MNFR:TOYOTA,PTNO:PW03227501,ADDITIONAL FEATURES EN:NEW STYLE REAR BAR FOR LAND CRUISER | TOYOTA | PW03227501 |  |  | TOYOTA | PW03227501 | [6 empty] | BUMPER | NONE | FOR LAND CRUISER | TYPE | REAR BAR | SIZE |  | MATERIAL | [31 empty] | Production Completed