## Sheet1
Project Code | Activities | Production User | CA Code | Production Comments | Enrichment Comments | START DATE | END DATE | Remarks | Material | Descriptions | Reference URL | Reference URL1 | Manufacturer Name | Manufacturer Part No | Alternate Manufacturer Name | Alternate Manufacturer Part No | Cleansed/Enriched | NOUN | MODIFER | Additional Info | Equipment Details | Attribute Name1 | Attribute Value1 | Attribute Name2 | Attribute Value2 | Attribute Name3 | Attribute Value3 | Attribute Name4 | Attribute Value4 | Attribute Name5 | Attribute Value5 | Attribute Name6 | Attribute Value6 | Attribute Name7 | Attribute Value7 | Attribute Name8 | Attribute Value8 | Attribute Name9 | Attribute Value9 | Attribute Name10 | Attribute Name11 | Attribute Value11 | Attribute Name12 | Attribute Value12 | Attribute Name13 | Attribute Value13 | Attribute Name14 | Attribute Value14 | Attribute Name15 | Attribute Value15 | Attribute Name16 | Attribute Value16 | Attribute Name17 | Attribute Value17 | Attribute Name18 | Attribute Value18 | Status
TNG-001 | URL Sourcing | POF | POF | OK | OK | 2023-02-07 | 2023-02-07 |  | 001-TNG10001 | BELT,CLOTH,4IN X 24IN,40 GRIT, 3 MITE,RESIN BOND,MODEL SHOP | Url Not Found | [5 empty] | Enriched | ABRASIVE | BELT | 3 MITE,MODEL SHOP |  | TYPE | cloth | WIDTH | 4 IN | LENGTH | 24 IN | GRIT | 40 | MATERIAL |  | BOND/BACKING | resin bond | [23 empty] | Production Completed
TNG-001 | URL Sourcing | POF | POF | OK | OK | 2023-02-07 | 2023-02-07 |  | 001-TNG10002 | DISC,ALUMINUM OXIDE 36 GRIT 9 1/8 IN X 7/8 IN | Url Not Found | [5 empty] | Enriched | ABRASIVE | DISC |  |  | TYPE |  | DIAMETER | 9 1/8 | ARBOR |  | THICKNESS | 7/8 IN | GRIT | 36 | MATERIAL | ALUMINUM OXIDE | BOND/BACKING | [22 empty] | Production Completed
TNG-001 | URL Sourcing | POF | POF | OK | OK | 2023-02-07 | 2023-02-07 |  | 001-TNG10003 | DISC,SANDING 7i 100X 30467 (PSA,A/O,R/B) | Url Not Found |  |  | 30467 |  |  | Enriched | ABRASIVE | DISC | (PSA,A/O,R/B) |  | TYPE | SANDING | DIAMETER | 7 IN | ARBOR |  | THICKNESS |  | GRIT | 100 | MATERIAL |  | BOND/BACKING | [22 empty] | Production Completed
TNG-001 | URL Sourcing | POF | POF | OK | OK | 2023-02-07 | 2023-02-07 |  | 001-TNG10004 | SHEET,9IN X 11IN,120 GRIT, 3 MITE,GARNET PAPER,MEDIUM OPEN COAT,D WEIGHT | Url Not Found | [5 empty] | Enriched | ABRASIVE | SHEET | 3 MITE |  | TYPE |  | WIDTH | 9IN | LENGTH | 11IN | GRIT | 120 | MATERIAL | GARNET | BOND/BACKING | MEDIUM OPEN COAT,D WEIGHT | [23 empty] | Production Completed
TNG-001 | URL Sourcing | POF | POF | OK | OK | 2023-02-07 | 2023-02-07 |  | 001-TNG10005 | SANDPAPER,150-C PS12-C150 SANDPAPER,150-C | Url Not Found |  |  | 150-C PS12-C150 |  |  | Enriched | ABRASIVE | SHEET |  |  | TYPE | SANDPAPER | WIDTH |  | LENGTH |  | GRIT | 150 | MATERIAL |  | BOND/BACKING | [24 empty] | Production Completed
TNG-001 | URL Sourcing | POF | POF | OK | OK | 2023-02-07 | 2023-02-07 |  | 001-TNG10006 | PAPER,WET/DRY TRIMITE 100 GRIT 9X11i SILICONCARBIDE 50 SH/PK | Url Not Found | [5 empty] | Enriched | ABRASIVE | SHEET | PACKING QUANTITY - 50 SH/PK |  | TYPE | PAPER | WIDTH | 9 IN | LENGTH | 11 IN | GRIT | 100 | MATERIAL | SILICONCARBIDE, WET/DRY TRIMITE | BOND/BACKING | [24 empty] | Production Completed
TNG-001 | URL Sourcing | POF | POF | OK | OK | 2023-02-07 | 2023-02-07 |  | 001-TNG10007 | MAT,ABSORBENT 7018333 | Url Not Found |  |  | 7018333 |  |  | Enriched | ABSORBENT | NONE |  |  | TYPE | MAT | FORM |  | SIZE | [30 empty] | Production Completed
TNG-001 | URL Sourcing | POF | POF | OK | OK | 2023-02-07 | 2023-02-07 |  | 001-TNG10008 | PILLOW,SPILL CONTROL*7244T12 | Url Not Found |  |  | 7244T12 |  |  | Enriched | ABSORBENT | NONE |  |  | TYPE | SPILL CONTROL | FORM | PILLOW | SIZE | [30 empty] | Production Completed
TNG-001 | URL Sourcing | POF | POF | OK | OK | 2023-02-07 | 2023-02-07 |  | 001-TNG10009 | ROPE,ABSORBANT - PIG 404 40 PIGS PER BOX. PRICE PER BOX | https://www.newpig.in/products/pig-original-absorbent-sock-404 |  | PIG | 404 |  |  | Enriched | ABSORBENT | NONE | PACKING QUANTITY - 40 PIGS PER BOX, PRICE PER BOX |  | TYPE | OILS, COOLANTS, SOLVENTS, WATER – UNIVERSAL | FORM | ROPE | SIZE | 3.14 IN DIA X 42.12 IN LG | [29 empty] | Production Completed
TNG-001 | URL Sourcing | POF | POF | OK | OK | 2023-02-07 | 2023-02-07 |  | 001-TNG10010 | SOCK,ABSORBENT 3IN DIA X 8FT L OIL; WATER; COOLANTS; SOLVENTS | Url Not Found | [5 empty] | Enriched | ABSORBENT | NONE |  |  | TYPE | OIL, WATER, COOLANTS, SOLVENTS | FORM |  | SIZE | 3IN DIA X 8FT LG | [29 empty] | Production Completed
TNG-001 | URL Sourcing | POF | POF | PM8 SERIES MATCH | OK | 2023-02-07 | 2023-02-07 |  | 001-TNG10011 | COUPLING,1/2i HOSE X 1/2i MALE NPT NHL# PM8-8 OLD NON-CONSIGN | https://th.misumi-ec.com/en/vona2/detail/221005284509/?HissuCode=PM8# |  |  | PM8-8 |  |  | Enriched | COUPLER | HOSE | OLD NON-CONSIGN |  | TYPE |  | SIZE | 1/2 IN X 1/2 IN | CONNECTION | MNPT | MATERIAL | [28 empty] | Production Completed
TNG-001 | URL Sourcing | POF | POF | OK | OK | 2023-02-07 | 2023-02-07 |  | 001-TNG10012 | CONNECTOR,1/4HOSE X 1/4 FEM NPT NHL#FS4X4 | https://nuvair.com/1-4-in-hose-barb-x-1-4-female-npt-brass-pn-fs4x4.html |  |  | FS4X4 |  |  | Enriched | COUPLER | HOSE | NHL |  | TYPE |  | SIZE | 1/4 IN X 1/4 IN | CONNECTION | FNPT | MATERIAL | [28 empty] | Production Completed
TNG-001 | URL Sourcing | POF | POF | OK | OK | 2023-02-07 | 2023-02-07 |  | 001-TNG10013 | ADAPTER,1/8''NPT X 1/4'' FPT STEEL | Url Not Found | [5 empty] | Enriched | ADAPTER | PIPE |  |  | TYPE |  | SIZE | 1/8 IN X 1/4 IN | CONNECTION A | NPT | CONNECTION B | FPT | RATING |  | MATERIAL | STEEL | STANDARD | [22 empty] | Production Completed
TNG-001 | URL Sourcing | POF | POF | OK | OK | 2023-02-07 | 2023-02-07 |  | 001-TNG10014 | CONNECTOR,STRAIGHT MALE BRASS 5/16 TUBE X 1/4 NPT | Url Not Found | [5 empty] | Enriched | ADAPTER | TUBE TO PIPE |  |  | TYPE |  | TUBE SIZE | 5/16 IN | TUBE CONNECTION | STRAIGHT MALE | PIPE SIZE | 1/4 IN | PIPE CONNECTION | NPT | MATERIAL | BRASS | STANDARD | [22 empty] | Production Completed
TNG-001 | URL Sourcing | POF | POF | OK | OK | 2023-02-07 | 2023-02-07 |  | 001-TNG10015 | FITTING,TUBE MALE ADAPTER 1/8IN OD X 1/4IN MALE NPT | Url Not Found | [5 empty] | Enriched | ADAPTER | TUBE TO PIPE |  |  | TYPE |  | TUBE SIZE | 1/8 IN OD | TUBE CONNECTION | MALE | PIPE SIZE | 1/4 IN | PIPE CONNECTION | MALE NPT | MATERIAL |  | STANDARD | [22 empty] | Production Completed
TNG-001 | URL Sourcing | POF | POF | OK | OK | 2023-02-07 | 2023-02-07 |  | 001-TNG10016 | CEMENT,ROOF 1GAL WET BOND | Url Not Found | [5 empty] | Enriched | COMPOUND | SEALING | ROOF, WET BOND |  | TYPE | CEMENT | TRADE/BRAND NAME |  | COLOR | GRAY | CONTAINER | 1 GAL | [27 empty] | Production Completed
TNG-001 | URL Sourcing | POF | POF | OK | OK | 2023-02-07 | 2023-02-07 |  | 001-TNG10017 | CEMENT,PVC,OATEY #31105 MFG: OATEY #31105 IN 1 PINT CANS | https://www.oatey.com/products/oatey-heavy-duty-gray-pvc-cement-829232139?upc=038753311050 |  | OATEY | 31105 |  |  | Enriched | COMPOUND | SEALING | PVC |  | TYPE | CEMENT | TRADE/BRAND NAME |  | COLOR |  | CONTAINER | 1 PINT CAN | [27 empty] | Production Completed
TNG-001 | URL Sourcing | POF | POF | OK | OK | 2023-02-07 | 2023-02-07 |  | 001-TNG10018 | EPOXY,LOCTITE #98853,4 OZ. | https://www.motion.com/products/sku/01510673 |  | LOCTITE | 98853 |  |  | Enriched | COMPOUND | SEALING |  |  | TYPE | EPOXY | TRADE/BRAND NAME | LOCTITE | COLOR | GRAY | CONTAINER | 4 OZ | [27 empty] | Production Completed
TNG-001 | URL Sourcing | POF | POF | OK | OK | 2023-02-07 | 2023-02-07 |  | 001-TNG10019 | METER,CURRENT | Url Not Found | [5 empty] | Enriched | AMMETER | NONE |  |  | TYPE |  | STYLE |  | RANGE |  | READOUT | [28 empty] | Production Completed
TNG-001 | URL Sourcing | POF | POF | OK | OK | 2023-02-07 | 2023-02-07 |  | 001-TNG10020 | RAWLBOLTS,10MM X 102MM | Url Not Found | [5 empty] | Enriched | BOLT | ANCHOR |  |  | DIAMETER | 10 MM | THREADS |  | LENGTH | 102 MM | THREAD LENGTH |  | MATERIAL | [26 empty] | Production Completed
TNG-001 | URL Sourcing | POF | POF | OK | OK | 2023-02-07 | 2023-02-07 |  | 001-TNG10021 | RAWLBOLTS,GMM X 76MM LG | Url Not Found | [5 empty] | Enriched | BOLT | ANCHOR |  |  | DIAMETER | G MM | THREADS |  | LENGTH | 76 MM | THREAD LENGTH |  | MATERIAL | [26 empty] | Production Completed
TNG-001 | URL Sourcing | POF | POF | OK | OK | 2023-02-07 | 2023-02-07 |  | 001-TNG10022 | RAWLPLUG,PLASTIC BLUE | Url Not Found | [5 empty] | Enriched | ANCHOR | NONE | BLUE |  | TYPE |  | SIZE |  | MATERIAL | PLASTIC | [29 empty] | Production Completed
TNG-001 | URL Sourcing | POF | POF | OK | OK | 2023-02-07 | 2023-02-07 |  | 001-TNG10023 | 500 HP ARMATURE Only! 400/1200 rpm 475 volts 846 motor LMS | Url Not Found | [5 empty] | Enriched | ARMATURE | NONE | 500 HP, 400/1200 rpm, 475 volts, 846 motor LMS |  | TYPE |  | MATERIAL | [32 empty] | Production Completed
TNG-001 | URL Sourcing | POF | POF | URL ONLY FOR REFERENCE | OK | 2023-02-07 | 2023-02-07 |  | 001-TNG10024 | 4140 FLAT 1.000" x 5.000" x 2.25" | https://www.metalsupermarkets.com/product/alloy-steel-flat-bar-4140/ | [5 empty] | Enriched | BAR | FLAT |  |  | WIDTH | 2.25 IN | THICKNESS | 1 IN | LENGTH | 5 IN | WEIGHT |  | PROCESS |  | MATERIAL | ALLOY STEEL | SPECIFICATION |  | GRADE |  | STANDARD | [18 empty] | Production Completed
TNG-001 | URL Sourcing | POF | POF | OK | OK | 2023-02-07 | 2023-02-07 |  | 001-TNG10025 | TOOL STEEL.01 SPEC,1iX2iX18 INCHES LONG,OIL HARDENING | Url Not Found | [5 empty] | Enriched | BAR | FLAT |  | LONG | WIDTH | 1 IN | THICKNESS | 2 IN | LENGTH | 18 IN | WEIGHT |  | PROCESS | OIL HARDENING | MATERIAL | STEEL | SPECIFICATION | 01 | GRADE |  | STANDARD | [18 empty] | Production Completed
TNG-001 | URL Sourcing | POF | POF | OK | OK | 2023-02-07 | 2023-02-07 |  | 001-TNG10026 | 3/4" Cold Rolled x 28" | Url Not Found | [5 empty] | Enriched | BAR | ROUND |  |  | DIAMETER | 3/4 IN | LENGTH | 28 IN | WEIGHT |  | PROCESS | COLD ROLLED | MATERIAL |  | SPECIFICATION |  | GRADE | [22 empty] | Production Completed
TNG-001 | URL Sourcing | POF | POF | OK | OK | 2023-02-07 | 2023-02-07 |  | 001-TNG10027 | ROUNDS,HOT ROLL 3/8 | Url Not Found | [5 empty] | Enriched | BAR | ROUND |  |  | DIAMETER | 3/8 IN | LENGTH |  | WEIGHT |  | PROCESS | HOT ROLL | MATERIAL |  | SPECIFICATION |  | GRADE | [22 empty] | Production Completed
TNG-001 | URL Sourcing | POF | POF | OK | OK | 2023-02-07 | 2023-02-07 |  | 001-TNG10028 | BRONZE 1i ID X 2 1/4 OD BRONZE 1i ID X 2 1/4 OD X 13i LG | Url Not Found | [5 empty] | Enriched | BAR | ROUND, CORED |  |  | INSIDE DIAMETER | 1 IN | OUTSIDE DIAMETER | 2 1/4 IN | LENGTH | 13 IN | WEIGHT |  | PROCESS |  | MATERIAL | BRONZE | SPECIFICATION |  | GRADE | [20 empty] | Production Completed
TNG-001 | URL Sourcing | POF | POF | OK | OK | 2023-02-07 | 2023-02-08 |  | 001-TNG10029 | STEEL,SQUARE,TOOL,5/32IN X 5/32IN X 18IN,GROUND,OIL HARDENING,01, STARRETT,54027 | https://www.kaufmanco.com/itemdetail/STA%2054027 |  | STARRETT | 54027 |  |  | Enriched | BAR | FLAT | SQUARE, GROUND |  | WIDTH | 5/32 IN | THICKNESS | 5/32 IN | LENGTH | 18 IN | WEIGHT |  | PROCESS | OIL HARDENING, fine grain structure | MATERIAL | STEEL | SPECIFICATION | 01 | GRADE |  | STANDARD | [18 empty] | Production Completed
TNG-001 | URL Sourcing | POF | POF | AGM SERIES MATCH | OK | 2023-02-07 | 2023-02-08 |  | 001-TNG10030 | STORAGE,12V,GELL CELL, INT-AGM800DT ***** RED TOP ***** | https://microtexindia.com/battery-products/12v-agm-battery/ |  |  | AGM800DT |  |  | Enriched | BATTERY | STORAGE | RED TOP |  | TYPE | GEL CELL | VOLTAGE | 12 V | AMP HOURS |  | COLD CRANK AMPERAGE |  | CONNECTION |  | GROUP SIZE | [24 empty] | Production Completed
TNG-001 | URL Sourcing | POF | POF | OK | OK | 2023-02-07 | 2023-02-07 |  | 001-TNG10031 | INSERT,BEARING,DU DWG 4AR FOR 21B GEAR BOX FOR MODEL 321-VA-30 VARI-ANGLEMIXERS | Url Not Found |  | https://www.portcityracecars.com/products/optima-red-battery | 321-VA-30 |  |  | Enriched | BEARING | INSERT | DU DWG 4AR FOR 21B GEAR BOX FOR MODEL 321-VA-30 VARI-ANGLEMIXERS |  | ROLLING ELEMENT |  | INSIDE DIAMETER |  | OUTSIDE DIAMETER |  | WIDTH |  | STYLE |  | SHAFT ATTACHMENT |  | SERIES | [22 empty] | Production Completed
TNG-001 | URL Sourcing | POF | POF | OK | OK | 2023-02-07 | 2023-02-07 |  | 001-TNG10032 | linear ball bushing | Url Not Found | [5 empty] | Enriched | BEARING | LINEAR |  |  | ELEMENT | BALL BUSHING | STYLE |  | SIZE |  | MATERIAL | [28 empty] | Production Completed
TNG-001 | URL Sourcing | POF | POF | OK | OK | 2023-02-07 | 2023-02-07 |  | 001-TNG10033 | BEARING,BALL BUSHING STEEL 1/2 ID X 7/8 OD X 1 1/4 WIDE | Url Not Found | [5 empty] | Enriched | BEARING | BALL |  |  | TYPE | BUSHING | NUMBER OF ROWS |  | INSIDE DIAMETER | 1/2 IN | OUTSIDE DIAMETER | 7/8 IN | WIDTH | 1 1/4 IN | SERIES |  | STYLE |  | RADIAL CLEARANCE |  | CAGE MATERIAL | STEEL | IBI GROUP NUMBER | [16 empty] | Production Completed
TNG-001 | URL Sourcing | POF | POF | OK | OK | 2023-02-07 | 2023-02-07 |  | 001-TNG10034 | BEARING,CUP&CONE,TIMKEN #HM926740/710,ASSY#90063 18 WEEK | https://cad.timken.com/item/tapered-roller-bearings-ts-tapered-single-/tapered-roller-bearings-ts-tapered-single-imperi-2/hm926740-hm926710 |  | TIMKEN | HM926740/710 |  |  | Enriched | BEARING | ROLLER | CUP |  | TYPE | TAPERED CONE, SINGLE | NUMBER OF ROWS |  | INSIDE DIAMETER |  | OUTSIDE DIAMETER |  | WIDTH | 1.946 IN | STYLE |  | RADIAL CLEARANCE |  | CAGE MATERIAL | STAMPED STEEL | IBI GROUP NUMBER | [18 empty] | Production Completed
TNG-001 | URL Sourcing | POF | POF | OK | OK | 2023-02-07 | 2023-02-07 |  | 001-TNG10035 | BUSHING,OILITE | Url Not Found |  | OILITE |  |  |  | Enriched | BUSHING | NONE |  |  | TYPE |  | SIZE |  | MATERIAL | [30 empty] | Production Completed
TNG-001 | URL Sourcing | POF | POF | OK | OK | 2023-02-07 | 2023-02-07 |  | 001-TNG10036 | BEARING,OILITE AA2251 | Url Not Found |  | OILITE | AA2251 |  |  | Enriched | BEARING | SLEEVE |  |  | TYPE |  | INSIDE DIAMETER |  | OUTSIDE DIAMETER |  | LENGTH |  | MATERIAL | [26 empty] | Production Completed
TNG-001 | URL Sourcing | POF | POF | OK | OK | 2023-02-07 | 2023-02-07 |  | 001-TNG10037 | BUSHING,BRONZE,OILITE#AA-506-3 | https://www.bearing.co.il/OILITE.pdf |  | OILITE | AA-506-3 |  |  | Enriched | BEARING | SLEEVE |  |  | TYPE | BUSHING | INSIDE DIAMETER | 0.313 IN | OUTSIDE DIAMETER | 0.502 IN | LENGTH | 5/8 IN | MATERIAL | BRONZE | [25 empty] | Production Completed
TNG-001 | URL Sourcing | POF | POF | OK | OK | 2023-02-07 | 2023-02-08 |  | 001-TNG10038 | GEARBELT URETHANE | Url Not Found | [5 empty] | Enriched | BELT | TIMING |  |  | TYPE |  | BELT NUMBER |  | PITCH |  | TOP WIDTH |  | BELT LENGTH |  | TEETH |  | MATERIAL | URETHANE | [21 empty] | Production Completed
TNG-001 | URL Sourcing | POF | POF | OK | OK | 2023-02-07 | 2023-02-08 |  | 001-TNG10039 | HTD BELT, GATES 5MR-500-15 | https://www.biedlers-belts.com/gates-5mr-500-15-belt.html |  | GATES | 5MR-500-15 |  |  | Enriched | BELT | TIMING |  |  | TYPE |  | BELT NUMBER |  | PITCH | 0.196 IN | TOP WIDTH | 0.59 IN | BELT LENGTH | 19.69 IN | TEETH | 100 | MATERIAL | [22 empty] | Production Completed
TNG-001 | URL Sourcing | POF | POF | OK | OK | 2023-02-07 | 2023-02-08 |  | 001-TNG10040 | Bit, Phillips 801609 | https://www.gastroparts.com/files/1_tools.pdf |  | PHILLIPS | 801609 |  |  | Enriched | BIT SET | NONE |  |  | TYPE |  | SIZE | 5.5IN, 6.5 IN | LENGTH |  | MATERIAL |  | NUMBER OF PIECES | 11 | CONTAINER | [24 empty] | Production Completed
TNG-001 | URL Sourcing | POF | POF | OK | OK | 2023-02-07 | 2023-02-08 |  | 001-TNG10041 | Bit, Nutdriver, 7/16", Item # 7291A24 | Url Not Found |  |  | 7291A24 |  |  | Enriched | BIT | DRIVER |  |  | TYPE |  | TIP TYPE |  | SIZE | 7/16 IN | SHANK |  | LENGTH |  | MATERIAL | [24 empty] | Production Completed
TNG-001 | URL Sourcing | POF | POF | OK | OK | 2023-02-07 | 2023-02-08 |  | 001-TNG10042 | Torx Power Bit, T25, 1/4" Hex Shank, 2-3/4" Long | https://www.boschtools.com/us/en/boschtools-ocs/power-bits-37737-40735-p/ |  |  | T25 |  |  | Enriched | BIT | DRIVER |  |  | TYPE | POWER | TIP TYPE | TORX | SIZE | 0.25 IN | SHANK | 1/4 IN HEX | LENGTH | 2-3/4 IN | MATERIAL | STEEL | [23 empty] | Production Completed
TNG-001 | URL Sourcing | POF | POF | OK | OK | 2023-02-07 | 2023-02-07 |  | 001-TNG10043 | BLADE,JIG,MILWAUKEE,48-42-0120, 2-7/8IN LONG,18 TEETH | https://www.milwaukeetool.com/48-42-0120 |  | MILWAUKEE | 48-42-0120 |  |  | Enriched | BLADE | STRAIGHT SAW |  |  | SAW TYPE | JIG | WIDTH |  | LENGTH | 2-3/4 IN | THICKNESS | 1/8 IN | TEETH PER INCH | 18 | BLADE MATERIAL | STEEL | CUT MATERIAL | METAL | [21 empty] | Production Completed
TNG-001 | URL Sourcing | POF | POF | OK | OK | 2023-02-07 | 2023-02-07 |  | 001-TNG10044 | BLADE,JIG SAW,24T,3iLG,DEWALT 3726-5 GRAINGER#5NF54,PKG. 5 | https://www.grainger.com/product/DEWALT-Jigsaw-Blade-5NF54 | https://hartmannvariety.com/dw3726-5/ | GRAINGER | 5NF54 |  |  | Enriched | BLADE | STRAIGHT SAW |  |  | SAW TYPE | JIG | WIDTH |  | LENGTH | 3 IN | THICKNESS |  | TEETH PER INCH | 24 | BLADE MATERIAL | STEEL | CUT MATERIAL | METAL | [21 empty] | Production Completed
TNG-001 | URL Sourcing | POF | POF | OK | OK | 2023-02-07 | 2023-02-07 |  | 001-TNG10045 | BLADE,HACKSAW,24T,1/2 X 12 X 025,LENOX#20117-224 | https://www.lenoxtools.com/pages/lenox-t2-technology-hacksaw-blades.aspx |  | LENOX | 20117-224 |  |  | Enriched | BLADE | STRAIGHT SAW |  |  | SAW TYPE | HACK | WIDTH | 1/2 IN | LENGTH | 12 IN | THICKNESS | 0.25 IN | TEETH PER INCH | 24 | BLADE MATERIAL |  | CUT MATERIAL | WOOD, METAL | [21 empty] | Production Completed
TNG-001 | URL Sourcing | POF | POF | OK | OK | 2023-02-07 | 2023-02-07 |  | 001-TNG10046 | BLADE,RECIP,SAW,18T,4iLG,LENOX #20552-418R | https://www.lenoxtools.com/pages/metal-cutting-reciprocating-saw-blades.aspx |  | LENOX | 20552-418R |  |  | Enriched | BLADE | STRAIGHT SAW |  |  | SAW TYPE | RECIPROCATING | WIDTH | 3/4 IN | LENGTH | 4 IN | THICKNESS | 0.35 IN | TEETH PER INCH | 18 | BLADE MATERIAL |  | CUT MATERIAL | METAL | [21 empty] | Production Completed
TNG-001 | URL Sourcing | POF | POF | OK | OK | 2023-02-07 | 2023-02-07 |  | 001-TNG10047 | BLADE,SABRE SAW 1 EA = 1 BLADE | Url Not Found | [5 empty] | Enriched | BLADE | STRAIGHT SAW | 1 EA = 1 BLADE |  | SAW TYPE | SABRE | WIDTH |  | LENGTH |  | THICKNESS |  | TEETH PER INCH |  | BLADE MATERIAL |  | CUT MATERIAL | [22 empty] | Production Completed
TNG-001 | URL Sourcing | POF | POF | OK | OK | 2023-02-07 | 2023-02-07 |  | 001-TNG10048 | 2AC20 18 X 6 X 3/4 SAWZALL BLADE | https://www.grainger.com/product/MILWAUKEE-Reciprocating-Saw-Blade-18-2AC20 | https://www.tannerbolt.com/len-22750osb656r-6x3-4x-050-wood-bi-metal-recip-saw-blade |  | 2AC20 |  |  | Enriched | BLADE | STRAIGHT SAW |  |  | SAW TYPE | SAWZALL | WIDTH | 3/4 IN | LENGTH | 6 IN | THICKNESS | 0.050 IN | TEETH PER INCH | 18 | BLADE MATERIAL | BI-METAL | CUT MATERIAL | METAL | [21 empty] | Production Completed
TNG-001 | URL Sourcing | POF | POF | OK | OK | 2023-02-07 | 2023-02-08 |  | 001-TNG10049 | HELWIG CARBON MOTOR BRUSH | Url Not Found |  | HELWIG |  |  |  | Enriched | BRUSH | ELECTRICAL |  |  | TYPE | MOTOR | SIZE |  | MATERIAL | CARBON | CONNECTION | [28 empty] | Production Completed
TNG-001 | URL Sourcing | POF | POF | OK | OK | 2023-02-07 | 2023-02-07 |  | 001-TNG10050 | BUSHING,QD STYLE,E,2IN BORE | Url Not Found | [5 empty] | Enriched | BUSHING | DRIVE |  |  | TYPE | QD | SIZE NUMBER | E | BORE | 2 IN | LENGTH |  | TAPER |  | BOLTS |  | BOLT CIRCLE |  | KEYWAY SIZE |  | MATERIAL | STAINLESS STEEL | [17 empty] | Production Completed
TNG-001 | URL Sourcing | POF | POF | OK | OK | 2023-02-07 | 2023-02-07 |  | 001-TNG10051 | BUSHING SDS 1 3/8 | https://www.martinsprocket.com/docs//catalogs/power%20transmission/3_bushing%20catalog/bushing-catalog.pdf | https://www.masterdrives.com/bushings/QD%20Bushing%20Pages.pdf | MARTIN SPROCKET | SDS 1 3/8 |  |  | Enriched | BUSHING | DRIVE |  |  | TYPE | SDS | SIZE NUMBER | SDS | BORE | 1-3/8 IN | LENGTH | 1.315 IN | TAPER |  | BOLTS | 3 | BOLT CIRCLE | 2.688 IN | KEYWAY SIZE | NO K.W. | MATERIAL | STAINLESS STEEL | [17 empty] | Production Completed
TNG-001 | URL Sourcing | POF | POF | OK | OK | 2023-02-07 | 2023-02-07 |  | 001-TNG10052 | BUSHING SH x 1 | https://www.martinsprocket.com/docs//catalogs/power%20transmission/3_bushing%20catalog/bushing-catalog.pdf | https://www.masterdrives.com/bushings/QD%20Bushing%20Pages.pdf |  |  |  |  | Enriched | BUSHING | DRIVE |  |  | TYPE | SH | SIZE NUMBER | SH | BORE | 1 IN | LENGTH | 1.25 IN | TAPER |  | BOLTS | 3 | BOLT CIRCLE | 2.25 IN | KEYWAY SIZE |  | MATERIAL | STAINLESS STEEL | [17 empty] | Production Completed
TNG-001 | URL Sourcing | POF | POF | OK | OK | 2023-02-07 | 2023-02-07 |  | 001-TNG10053 | Bushing SK 1 7/16 | Url Not Found | [5 empty] | Enriched | BUSHING | DRIVE |  |  | TYPE | SK | SIZE NUMBER | SK | BORE | 1.4375 IN | LENGTH | 1.875 IN | TAPER |  | BOLTS | 3 | BOLT CIRCLE | 3.313 IN | KEYWAY SIZE |  | MATERIAL | STAINLESS STEEL | [17 empty] | Production Completed
TNG-001 | URL Sourcing | POF | POF | OK | OK | 2023-02-07 | 2023-02-07 |  | 001-TNG10054 | DODGE 1 3/8 T-L BUSH 2012 W/KW | https://www.martinsprocket.com/docs//catalogs/power%20transmission/3_bushing%20catalog/bushing-catalog.pdf | https://www.bdiexpress.com/us/en/Mechanical-Power-Transmission/Retaining-%26-Locking-Devices/Bushings/2012-X-1-3-8-KW/p/256133 | DODGE | 2012 |  |  | Enriched | BUSHING | DRIVE |  |  | TYPE | TAPER LOCK | SIZE NUMBER | 2012 | BORE | 1 3/8 IN | LENGTH | 1 1/4 IN | TAPER |  | BOLTS |  | BOLT CIRCLE |  | KEYWAY SIZE | TAPER LOCK BUSHING | MATERIAL | STAINLESS STEEL | [17 empty] | Production Completed
TNG-001 | URL Sourcing | POF | POF | OK | OK | 2023-02-07 | 2023-02-07 |  | 001-TNG10055 | BUSHING,TAPERLOCK,1108,7/8IN ID,DODGE # 117076 | https://www.martinsprocket.com/docs//catalogs/power%20transmission/3_bushing%20catalog/bushing-catalog.pdf |  | DODGE | 117076 |  |  | Enriched | BUSHING | DRIVE | DODGE, 117076 |  | TYPE | TAPER LOCK | SIZE NUMBER | 1108 | BORE | 7/8 IN | LENGTH |  | TAPER |  | BOLTS |  | BOLT CIRCLE |  | KEYWAY SIZE | NO K.W. | MATERIAL | STAINLESS STEEL | [17 empty] | Production Completed
TNG-001 | URL Sourcing | POF | POF | OK | OK | 2023-02-07 | 2023-02-07 |  | 001-TNG10056 | BUSHING, SPLIT TAPER | Url Not Found | [5 empty] | Enriched | BUSHING | DRIVE |  |  | TYPE | SPLIT | SIZE NUMBER |  | BORE |  | LENGTH |  | TAPER |  | BOLTS |  | BOLT CIRCLE |  | KEYWAY SIZE |  | MATERIAL | [18 empty] | Production Completed
TNG-001 | URL Sourcing | POF | POF | OK | OK | 2023-02-07 | 2023-02-07 |  | 001-TNG10057 | BUSHING,H TYPE,BROWING H1,SPLIT TAPER LOCK,1IN BORE,NO KEYWAY, | https://www.martinsprocket.com/docs//catalogs/power%20transmission/3_bushing%20catalog/bushing-catalog.pdf |  | BROWNING |  |  |  | Enriched | BUSHING | DRIVE | BROWING |  | TYPE | SPLIT TAPER, H | SIZE NUMBER |  | BORE | 1 IN | LENGTH | 1.25 IN | TAPER |  | BOLTS |  | BOLT CIRCLE |  | KEYWAY SIZE | NO K.W. | MATERIAL | STAINLESS STEEL | [17 empty] | Production Completed
TNG-001 | URL Sourcing | POF | POF | OK | OK | 2023-02-07 | 2023-02-07 |  | 001-TNG10058 | BUSHING,SHEAVE,DODGE,1610,1-1/2IN ID | https://www.mrosupply.com/bushings/118592_117163_dodge/ |  | DODGE | 1610 |  |  | Enriched | BUSHING | DRIVE | DODGE, SHEAVE |  | TYPE | TAPER | SIZE NUMBER | 1610 | BORE | 1 1/2 IN | LENGTH |  | TAPER |  | BOLTS |  | BOLT CIRCLE |  | KEYWAY SIZE |  | MATERIAL | STAINLESS STEEL | [17 empty] | Production Completed
TNG-001 | URL Sourcing | POF | POF | OK | OK | 2023-02-07 | 2023-02-07 |  | 001-TNG10059 | BUSHING,REDUCER,1/4 X 1/2IN,OUTSIDE HEX TYPE,BLACK,125LB | Url Not Found | [5 empty] | Enriched | BUSHING | PIPE, HEX |  |  | TYPE | HEX | SIZE | 1/4 IN X 1/2 IN | CONNECTION |  | RATING | 125LB | MATERIAL | BLACK | SPECIFICATION |  | GRADE |  | STANDARD |  | MATERIAL | [18 empty] | Production Completed
TNG-001 | URL Sourcing | POF | POF | OK | OK | 2023-02-07 | 2023-02-08 |  | 001-TNG10060 | BREAK GLASS POINT SURFACE MOUNT | Url Not Found | [5 empty] | Enriched | CALL POINT | NONE |  |  | TYPE | BREAK GLASS | RATING |  | SIZE |  | COLOR |  | MATERIAL | [26 empty] | Production Completed
TNG-001 | URL Sourcing | POF | POF | OK | OK | 2023-02-07 | 2023-02-08 |  | 001-TNG10061 | CAP,1IN,GALVANIZED,SCH 40, 125LB | Url Not Found | [5 empty] | Enriched | CAP | PIPE |  |  | TYPE |  | SIZE | 1 IN | CONNECTION |  | RATING | SCH 40, 125LB | MATERIAL | GALVANIZED | SPECIFICATION |  | GRADE |  | STANDARD | [20 empty] | Production Completed
TNG-001 | URL Sourcing | POF | POF | OK | OK | 2023-02-07 | 2023-02-08 |  | 001-TNG10062 | CAP,PVC/SCH80/S 7862-1630 (1i) | Url Not Found |  |  | 7862-1630 |  |  | Enriched | CAP | PIPE |  |  | TYPE |  | SIZE |  | CONNECTION |  | RATING | SCH80 | MATERIAL | PVC | SPECIFICATION |  | GRADE |  | STANDARD | [20 empty] | Production Completed
TNG-001 | URL Sourcing | POF | POF | "SS805" SERIES MATCH | OK | 2023-02-07 | 2023-02-08 |  | 001-TNG10063 | CHAIN,TABLE TOP,REX SCC805K7-1/2,1-1/2IN PITCH,7-1/2IN WIDE FOR 07MO30 | https://www.rexnord.com/products/conveying-solutions/mattop-and-tabletop-chains/straight-running/815?page=1&pageSize=8&sort=1 | https://www.norfolkbearings.com/products/rex/REX-TABLETOP-MATTOP.pdf | REXNORD | SCC805K7-1/2 |  |  | Enriched | CHAIN | CONVEYING | 07MO30 | WQUOMWMR | TYPE | TABLE TOP | PITCH | 1 1/2 IN | WIDTH | 7 1/2 IN | LENGTH | 7 1/2 IN | THICKNESS |  | SIZE |  | STYLE |  | MATERIAL |  | ATTACHMENT |  | COLOR | [16 empty] | Production Completed
TNG-001 | URL Sourcing | POF | POF | "LF4705" SERIES MATCH | OK | 2023-02-07 | 2023-02-08 |  | 001-TNG10064 | CHAIN,MAT TOP LF4705-72(BEIGE) (INFEED)ORDER BY 10f(111) | https://www.rexnord.com/products/conveying-solutions/mattop-and-tabletop-chains/straight-running/4705?page=1&pageSize=8&sort=1 |  | REXNORD | LF4705-72 |  |  | Enriched | CHAIN | CONVEYING | REXNORD |  | TYPE | MAT TOP | PITCH | 1.5 IN | WIDTH | 1/ | LENGTH |  | THICKNESS |  | SIZE |  | STYLE |  | MATERIAL |  | ATTACHMENT |  | COLOR | [16 empty] | Production Completed
TNG-001 | URL Sourcing | POF | POF | OK | OK | 2023-02-07 | 2023-02-08 |  | 001-TNG10065 | CLAMP,EARTHING TYPE:VUPE 5-35/35MM2 | Url Not Found |  |  | VUPE 5-35 |  |  | Enriched | CLAMP | GROUNDING | VUPE 5-35/35MM2 |  | STYLE |  | SIZE |  | CONTINUOUS CURRENT RATING |  | MATERIAL | [28 empty] | Production Completed
TNG-001 | URL Sourcing | POF | POF | OK | OK | 2023-02-07 | 2023-02-08 |  | 001-TNG10066 | FULLERS EARTH GRADE F-20 | https://epengineeredclays.com/products |  |  | F-20 |  |  | Enriched | CLAY | NONE |  |  | TYPE | FULLERS EARTH | COLOR |  | CONTAINER | [30 empty] | Production Completed
TNG-001 | URL Sourcing | POF | POF | OK | OK | 2023-02-07 | 2023-02-08 |  | 001-TNG10067 | COIL, 24 VOLT | Url Not Found | [5 empty] | Enriched | COIL | ELECTRICAL |  |  | FUNCTION |  | ELECTRICAL RATING | [32 empty] | Production Completed
TNG-001 | URL Sourcing | POF | POF | OK | OK | 2023-02-07 | 2023-02-07 |  | 001-TNG10068 | BEARING,CONE TAPER ROLLER A4044 | https://assets.unilogcorp.com/2/ITEM/DOC/Timken_A4044_2_Specification_Sheet.pdf |  | TIMKEN | A4044 |  |  | Enriched | CONE | BEARING |  |  | TYPE | SINGLE | INSIDE DIAMETER | 0.4375 IN | WIDTH | 0.4326 IN | BORE SHAPE | TAPERED | IBI GROUP NUMBER | [26 empty] | Production Completed
TNG-001 | URL Sourcing | POF | POF | OK | OK | 2023-02-07 | 2023-02-08 |  | 001-TNG10069 | CONE, TIMKEN#13685A | https://cad.timken.com/item/tapered-roller-bearings---single-cones/tapered-roller-bearings-single-cones-imperial/13685a |  | TIMKEN | 13685A |  |  | Enriched | CONE | BEARING |  |  | TYPE | SINGLE | INSIDE DIAMETER | 1.5 IN | WIDTH | 0.75 IN | BORE SHAPE | TAPERED | IBI GROUP NUMBER | [26 empty] | Production Completed
TNG-001 | URL Sourcing | POF | POF | OK | OK | 2023-02-07 | 2023-02-07 |  | 001-TNG10070 | BEARING,ROLLER,TIMKEN,395LA,CONE TAPER HYSTER 230428 | https://cad.timken.com/item/tapered-roller-bearings---single-cones/tapered-roller-bearings-single-cones-imperial/395 |  | TIMKEN | 395LA |  |  | Enriched | CONE | BEARING | HYSTER 230428 |  | TYPE | SINGLE | INSIDE DIAMETER | 2.5 IN | WIDTH | 0.866 | BORE SHAPE | TAPERED | IBI GROUP NUMBER | [26 empty] | Production Completed
TNG-001 | URL Sourcing | POF | POF | OK | OK | 2023-02-07 | 2023-02-08 |  | 001-TNG10071 | Banana jacks red for sheet ovens | Url Not Found | [5 empty] | Enriched | CONNECTOR | COMMUNICATIONS | FOR SHEET OVENS |  | TYPE | BANANA, JACKS | CONDUCTOR |  | NUMBER OF PORTS |  | POSITION |  | COLOR | RED | [25 empty] | Production Completed
TNG-001 | URL Sourcing | POF | POF | "L" SEIES MATCH | OK | 2023-02-07 | 2023-02-08 |  | 001-TNG10072 | Coupler w/keyway L-090 X .750 | https://www.lovejoy-inc.com/products/jaw-type-couplings/l-type-standard-jaw-coupling/ | https://www.motion.com/products/sku/00515716 | LOVEJOY | L-090 |  |  | Enriched | COUPLING | SHAFT | w/keyway |  | TYPE | HUB | BORE | 0.75 IN | OUTSIDE DIAMETER | 2.11 IN | LENGTH | 2.15 IN | CONNECTION | SET SCREW | MATERIAL | CAST IRON | [23 empty] | Production Completed
TNG-001 | URL Sourcing | POF | POF | "L" SEIES MATCH | OK | 2023-02-07 | 2023-02-07 |  | 001-TNG10073 | COUPLING,LOVEJOY L095.875 CALL VENDOR FOR $ PERFECTO | https://www.lovejoy-inc.com/products/jaw-type-couplings/l-type-standard-jaw-coupling/ | https://maraindustrial.com/cart/couplings/lovejoy-l095-875-coupling-l095875-new-no-box.html | LOVEJOY | L095.875 |  |  | Enriched | COUPLING | SHAFT | CALL VENDOR FOR $ PERFECTO |  | TYPE | HUB | BORE | 0.875 IN | OUTSIDE DIAMETER | 2.11 IN | LENGTH | 2.51 IN | CONNECTION |  | MATERIAL | CAST IRON | [23 empty] | Production Completed
TNG-001 | URL Sourcing | POF | POF | OK | OK | 2023-02-07 | 2023-02-07 |  | 001-TNG10074 | COUPLING,6 SUREFLEX (ONE UNIT) | https://www.lovejoy-inc.com/wp-content/uploads/2017/11/Jaw2010catalog.pdf |  | SUREFLEX |  |  |  | Enriched | COUPLING | SHAFT | (ONE UNIT) |  | TYPE |  | BORE |  | OUTSIDE DIAMETER |  | LENGTH | 6 IN | CONNECTION |  | MATERIAL | [24 empty] | Production Completed
TNG-001 | URL Sourcing | POF | POF | OK | OK | 2023-02-07 | 2023-02-07 |  | 001-TNG10075 | COUPLING,OLDHAM PN #19564 | https://www.lovejoy-inc.com/wp-content/uploads/2017/11/Jaw2010catalog.pdf |  |  | 19564 |  |  | Enriched | COUPLING | SHAFT | OLDHAM |  | TYPE |  | BORE |  | OUTSIDE DIAMETER |  | LENGTH |  | CONNECTION |  | MATERIAL | [24 empty] | Production Completed
TNG-001 | URL Sourcing | POF | POF | OK | OK | 2023-02-07 | 2023-02-07 |  | 001-TNG10076 | COUPLING,FALK PN #9564 | Url Not Found |  | FALK | 9564 |  |  | Enriched | COUPLING | SHAFT |  |  | TYPE |  | BORE |  | OUTSIDE DIAMETER |  | LENGTH |  | CONNECTION |  | MATERIAL | [24 empty] | Production Completed
TNG-001 | URL Sourcing | POF | POF | OK | OK | 2023-02-07 | 2023-02-07 |  | 001-TNG10077 | COUPLING FLEXABLE LOVE JOY L-190 X 2 1/8 | https://www.lovejoy-inc.com/wp-content/uploads/2017/11/Jaw2010catalog.pdf |  | LOVE JOY | L-190 X 2 1/8 |  |  | Enriched | COUPLING | SHAFT |  |  | TYPE | FLEXABLE | BORE | 2 1/8 IN | OUTSIDE DIAMETER |  | LENGTH |  | CONNECTION |  | MATERIAL | [24 empty] | Production Completed
TNG-001 | URL Sourcing | POF | POF | DESCRIPTION MATCH | OK | 2023-02-07 | 2023-02-08 |  | 001-TNG10078 | Tempil Stick ( Temperature Indicators ) 100degc / 212degF ( Ind. No.1586 ) T/div. | https://beltsmart.com/products/028310-tempil-tempilstik-temperature-indicator-100-deg-c-212-deg-f-case-of-10 |  | TEMPILSTIK |  |  |  | Enriched | CRAYON | TEMPERATURE INDICATING |  |  | COLOR |  | MELTING TEMPERATURE | 100DEGC / 212DEGF | [31 empty] | Production Completed
TNG-001 | URL Sourcing | POF | POF | OK | OK | 2023-02-07 | 2023-02-07 |  | 001-TNG10079 | BEARING,CUP TAPER ROLLER A4138 | https://cad.timken.com/item/tapered-roller-bearings---single-cups/tapered-roller-bearings---single-cups---imperial/a4138 |  | TIMKEN | A4138 |  |  | Enriched | CUP | BEARING |  |  | TYPE | SINGLE, TAPERED | OUTSIDE DIAMETER | 1.3775 IN | WIDTH | 0.3437 IN | IBI GROUP NUMBER | [28 empty] | Production Completed
TNG-001 | URL Sourcing | POF | POF | OK | OK | 2023-02-07 | 2023-02-08 |  | 001-TNG10080 | CUP, TIMKEN #362A | https://cad.timken.com/item/tapered-roller-bearings---single-cups/tapered-roller-bearings---single-cups---imperial/362a |  | TIMKEN | 362A |  |  | Enriched | CUP | BEARING |  |  | TYPE | SINGLE, TAPERED | OUTSIDE DIAMETER | 3.5 IN | WIDTH | 0.65 IN | IBI GROUP NUMBER | [28 empty] | Production Completed
TNG-001 | URL Sourcing | POF | POF | OK | OK | 2023-02-07 | 2023-02-07 |  | 001-TNG10081 | BEARING,ROLLER,TIMKEN,07196,CUP TAPER, CUT-OFF SAW PART | https://cad.timken.com/item/tapered-roller-bearings-ts-tapered-single-/tapered-roller-bearings-ts-tapered-single-imperi-2/07100-07196 |  | TIMKEN | 07196 |  |  | Enriched | CUP | BEARING | CUT-OFF SAW PART |  | TYPE | SINGLE, TAPERED | OUTSIDE DIAMETER | 1.968 IN | WIDTH | 0.5614 IN | IBI GROUP NUMBER | [28 empty] | Production Completed
TNG-001 | URL Sourcing | POF | POF | OK | OK | 2023-02-07 | 2023-02-08 |  | 001-TNG10082 | CYLINDER, 1/2" BORE X 4" STROKE | Url Not Found | [5 empty] | Enriched | CYLINDER | HYDRAULIC |  |  | TYPE |  | BORE | 1/2 IN | STROKE | 4 IN | ROD DIAMETER | [28 empty] | Production Completed
TNG-001 | URL Sourcing | POF | POF | OK | OK | 2023-02-07 | 2023-02-08 |  | 001-TNG10083 | Urinal Blocks, 4 oz, 12/pack | Url Not Found | [5 empty] | Enriched | DEODORANT | NONE | 12/pack |  | TYPE | URINAL BLOCK | FORM |  | FRAGRANCE |  | CONTAINER | 4 OZ | [27 empty] | Production Completed
TNG-001 | URL Sourcing | POF | POF | OK | OK | 2023-02-07 | 2023-02-08 |  | 001-TNG10084 | K-20 Alumina Dessicant powder | Url Not Found |  |  | K-20 |  |  | Enriched | DESICCANT | NONE |  |  | TYPE | POWDER | SIZE |  | MATERIAL | ALUMINA | CONTAINER | [28 empty] | Production Completed
TNG-001 | URL Sourcing | POF | POF | OK | OK | 2023-02-07 | 2023-02-08 |  | 001-TNG10085 | 7680 dessicant silca gel bags | Url Not Found |  |  | 7680 |  |  | Enriched | DESICCANT | NONE | BAGS |  | TYPE | SILICA GEL | SIZE |  | MATERIAL |  | CONTAINER | [28 empty] | Production Completed
TNG-001 | URL Sourcing | POF | POF | OK | OK | 2023-02-07 | 2023-02-08 |  | 001-TNG10086 | DETECTOR SMOKE FIRE LITE | Url Not Found | [5 empty] | Enriched | DETECTOR | FIRE PROTECTION | LITE |  | TYPE | SMOKE, FIRE | TEMPERATURE RATING |  | VOLTAGE |  | AMPERAGE | [28 empty] | Production Completed
TNG-001 | URL Sourcing | POF | POF | OK | OK | 2023-02-07 | 2023-02-08 |  | 001-TNG10087 | DETECTOR FLAME C7035A 1023 | https://controlscentral.com/tabid/63/ProductID/325350/honeywell-c7035a1023-minipeeper-ultraviolet-flame-detector-nema-3-and.aspx | https://www.apexcontrols.com/product/c7035a1023honeywellflamesensor/ |  | C7035A 1023 |  |  | Enriched | DETECTOR | FIRE PROTECTION |  |  | TYPE | FLAME | TEMPERATURE RATING | NEMA 3 AND NEMA 4 | VOLTAGE |  | AMPERAGE | [28 empty] | Production Completed
TNG-001 | URL Sourcing | POF | POF | OK | OK | 2023-02-07 | 2023-02-08 |  | 001-TNG10088 | Fire DETECTOR & BASE KD70510000001-office buildings | Url Not Found |  |  | KD70510000001 |  |  | Enriched | DETECTOR | FIRE PROTECTION |  |  | TYPE |  | TEMPERATURE RATING |  | VOLTAGE | [30 empty] | Production Completed
TNG-001 | URL Sourcing | POF | POF | OK | OK | 2023-02-07 | 2023-02-08 |  | 001-TNG10089 | BIT, DRILL, TE-C3X 1/2" - 12" HAMMER DRILL BIT | https://www.hilti.in/c/CLS_POWER_TOOL_INSERT_7126/CLS_CONCRETE_DRILL_BITS_7126/CLS_HAMMER_DRILL_BITS_7126/r4429 |  |  | TE-C3X |  |  | Enriched | DRILL | MASONRY |  |  | TYPE | HAMMER | DIAMETER | 1/2 IN | LENGTH | 12 IN | DRILLING DEPTH |  | FLUTES |  | SHANK |  | MATERIAL | TUNGSTEN CARBIDE | [21 empty] | Production Completed
TNG-001 | URL Sourcing | POF | POF | OK | OK | 2023-02-07 | 2023-02-08 |  | 001-TNG10090 | BIT, DRILL,SOLID CARBIDE, 3/16"(.1875"), OL 2-3/8" | Url Not Found | [5 empty] | Enriched | DRILL | TWIST |  |  | TYPE |  | SIZE | 3/16 IN | LENGTH | 2 3/8 IN | FLUTE LENGTH |  | FLUTES |  | SHANK |  | MATERIAL | SOLID CARBIDE | [21 empty] | Production Completed
TNG-001 | URL Sourcing | POF | POF | OK | OK | 2023-02-07 | 2023-02-08 |  | 001-TNG10091 | DRILL,HIGH SPEED 1 JOBBER L. | Url Not Found | [5 empty] | Enriched | DRILL | TWIST | 1 JOBBER L. |  | TYPE | HIGH SPEED | SIZE |  | LENGTH |  | FLUTE LENGTH |  | FLUTES |  | SHANK |  | MATERIAL | [22 empty] | Production Completed
TNG-001 | URL Sourcing | POF | POF | URL FOR REFERENCE | OK | 2023-02-07 | 2023-02-08 |  | 001-TNG10092 | 3/8 150# 304 SS THRD 90 ST ELL | https://www.macombgroup.com/2352365/Product/3/8-150-304SS-ST-90-ELL-THRD-GLOBAL | [5 empty] | Enriched | ELBOW | STREET |  |  | TYPE | THRD | DEGREE | 90 | SIZE | 3/8 IN | SCHEDULE |  | RATING | 150 LB | MATERIAL | 304 SS | INLET CONNECTION |  | OUTLET CONNECTION |  | RADIUS |  | SPECIFICATION | GRADE | [15 empty] | Production Completed
TNG-001 | URL Sourcing | POF | POF | OK | OK | 2023-02-07 | 2023-02-08 |  | 001-TNG10093 | HEATER ELEMENT,W69,ALLN BRAD | https://www.stateelectric.com/products/allen-bradley-w69/ | https://www.electrical.com/Products/Motor-Control-Allen-Bradley/W69?cond=R | ALLEN BRADLEY | W69 |  |  | Enriched | ELEMENT | HEATER OVERLOAD |  |  | TYPE | W SERIES, THERMAL | CODE | [32 empty] | Production Completed
TNG-001 | URL Sourcing | POF | POF | OK | OK | 2023-02-07 | 2023-02-08 |  | 001-TNG10094 | ELEMENT,HEATER,W73,ALLN BRAD | https://www.stateelectric.com/products/allen-bradley-w73/ | https://www.electrical.com/Products/Motor-Control-Allen-Bradley/W73?cond=R | ALLEN BRADLEY | W73 |  |  | Enriched | ELEMENT | HEATER OVERLOAD |  |  | TYPE | W SERIES, THERMAL | CODE | [32 empty] | Production Completed
TNG-001 | URL Sourcing | POF | POF | OK | OK | 2023-02-07 | 2023-02-08 |  | 001-TNG10095 | OVERLOAD HEATER 08009386 | Url Not Found |  |  | 8009386 |  |  | Enriched | ELEMENT | HEATER OVERLOAD |  |  | TYPE |  | CODE | [32 empty] | Production Completed
TNG-001 | URL Sourcing | POF | POF | OK | OK | 2023-02-07 | 2023-02-08 |  | 001-TNG10096 | HEATER ALLEN BRADLEY W-34 | https://www.electrical.com/Products/Motor-Control-Allen-Bradley/W34 |  | ALLEN BRADLEY | W-34 |  |  | Enriched | ELEMENT | HEATER OVERLOAD |  |  | TYPE | W SERIES, THERMAL | CODE | [32 empty] | Production Completed
TNG-001 | URL Sourcing | POF | POF | OK | OK | 2023-02-07 | 2023-02-08 |  | 001-TNG10097 | ELEMENT,HTROVLD:W66;ALLENBRADL EY;THERMAL | https://www.electrical.com/Products/Motor-Control-Allen-Bradley/W66?cond=S |  | ALLEN BRADLEY | W66 |  |  | Enriched | ELEMENT | HEATER OVERLOAD |  |  | TYPE | W SERIES, THERMAL | CODE | [32 empty] | Production Completed
TNG-001 | URL Sourcing | POF | POF | OK | OK | 2023-02-07 | 2023-02-08 |  | 001-TNG10098 | AR20.5 Thermal O/L Element | https://www.electrical.com/Products/Motor-Control-Square-D/AR20-5 |  |  | AR20.5 |  |  | Enriched | ELEMENT | HEATER OVERLOAD |  |  | TYPE | AR SERIES, THERMAL | CODE | [32 empty] | Production Completed
TNG-001 | URL Sourcing | POF | POF | OK | OK | 2023-02-07 | 2023-02-08 |  | 001-TNG10099 | BOLT,BANJO | Url Not Found | [5 empty] | Enriched | FITTING | BANJO |  |  | TYPE |  | INLET SIZE |  | INLET CONNECTION |  | OUTLET SIZE |  | OUTLET CONNECTION |  | SIZE/CONNECTION |  | MATERIAL | [22 empty] | Production Completed
TNG-001 | URL Sourcing | POF | POF | OK | OK | 2023-02-07 | 2023-02-07 |  | 001-TNG10100 | NIP,GREASE | Url Not Found | [5 empty] | Enriched | FITTING | GREASE |  |  | TYPE |  | SIZE/CONNECTION |  | LENGTH |  | ANGLE |  | MATERIAL | [26 empty] | Production Completed
TNG-001 | URL Sourcing | POF | POF | OK | OK | 2023-02-07 | 2023-09-02 |  | 001-TNG10101 | NIP,LUB | Url Not Found | [5 empty] | Enriched | FITTING | GREASE |  |  | TYPE | LUBRICANT | SIZE/CONNECTION |  | LENGTH |  | ANGLE |  | MATERIAL | [26 empty] | Production Completed
TNG-001 | URL Sourcing | POF | POF | OK | OK | 2023-02-07 | 2023-02-07 |  | 001-TNG10102 | Grease button head 57-5 | Url Not Found | [5 empty] | Enriched | FITTING | GREASE | 57-5 |  | TYPE | BUTTON HEAD | SIZE/CONNECTION |  | LENGTH |  | ANGLE |  | MATERIAL | [26 empty] | Production Completed
TNG-001 | URL Sourcing | POF | POF | OK | OK | 2023-02-07 | 2023-02-07 |  | 001-TNG10103 | Grease 5003 1/8" NPT 1" long | https://store.industriallubricant.com/products/us-thread-fittings-1-8-in-npt-thread | https://www.shopbbhydraulics.com/products/5003-1-8-npt-thread-grease-fitting |  | 5003 |  |  | Enriched | FITTING | GREASE |  |  | TYPE |  | SIZE/CONNECTION | 1/8 IN NPT | LENGTH | 1 IN | ANGLE |  | MATERIAL | [26 empty] | Production Completed
TNG-001 | URL Sourcing | POF | POF | OK | OK | 2023-02-07 | 2023-02-07 |  | 001-TNG10104 | GREASE NIPPLE, RELIEF | Url Not Found | [5 empty] | Enriched | FITTING | GREASE, RELIEF |  |  | SIZE/CONNECTION |  | LENGTH |  | ANGLE |  | MATERIAL |  | PRESSURE RATING | [26 empty] | Production Completed
TNG-001 | URL Sourcing | POF | POF | DESCRIPTION MATCH | OK | 2023-02-07 | 2023-09-02 |  | 001-TNG10105 | TB WOODS 4J X 1/2" SF FLANGE | https://www.tbwoods.com/products/Couplings/Sure-Flex-Plus-Couplings | https://www.tbwoodsdirect.com/shop/couplings/sure-flex-couplings/4j | TB WOODS |  |  |  | Enriched | FLANGE | COUPLING | 4J |  | TYPE |  | BORE | 1/2 IN | COUPLING SIZE |  | MATERIAL | [28 empty] | Production Completed
TNG-001 | URL Sourcing | POF | POF | DESCRIPTION MATCH | OK | 2023-02-07 | 2023-09-02 |  | 001-TNG10106 | FLANGE,BLIND 3 IN 150# PVC SCH 80 | https://www.grainger.com/product/GRAINGER-APPROVED-Blind-Flange-3-in-Pipe-Size-1VGU1 | [5 empty] | Enriched | FLANGE | PIPE |  |  | TYPE | BLIND | FACE |  | SIZE | 3 IN | RATING | 150, SCH 80 | MATERIAL | PVC | SPECIFICATION |  | GRADE |  | STANDARD | [20 empty] | Production Completed
TNG-001 | URL Sourcing | POF | POF | OK | OK | 2023-02-07 | 2023-09-02 |  | 001-TNG10107 | HLSK102YR MITRE GEAR | https://www.bostongear.com/ecatalog?page=product&cid=bevel_miter_gears_straight_spiral&id=HLSK102Y-L |  |  | HLSK102YR |  |  | Enriched | GEAR | BEVEL |  |  | TYPE | MITRE, SPIRAL | TEETH | 18 | DIAMETRAL PITCH | 12 | OUTSIDE DIAMETER | 1.61 IN | BORE | 0.63 IN | FACE WIDTH |  | PITCH DIAMETER | 1.50 IN | MATERIAL | STEEL | [19 empty] | Production Completed
TNG-001 | URL Sourcing | POF | POF | OK | OK | 2023-02-07 | 2023-02-07 |  | 001-TNG10108 | 3000:1 REDUCER | Url Not Found | [5 empty] | Enriched | GEARBOX | NONE |  |  | TYPE |  | GEAR RATIO | 3000:1 | SPEED |  | POWER |  | MOUNT |  | ANGLE |  | MATERIAL | [22 empty] | Production Completed
TNG-001 | URL Sourcing | POF | POF | OK | OK | 2023-02-07 | 2023-02-07 |  | 001-TNG10109 | REDUCER,GEAR,BOSTON,F721-30-B5J | https://bostongeardistributor.com/boston-f721-30-b5-j/ |  | BOSTON | F721-30-B5J |  |  | Enriched | GEARBOX | NONE |  |  | TYPE | WORM GEAR | GEAR RATIO | 30:1 | SPEED | 1750 RPM | POWER |  | MOUNT | NO BASE | ANGLE |  | MATERIAL | [22 empty] | Production Completed
TNG-001 | URL Sourcing | POF | POF | OK | OK | 2023-02-07 | 2023-02-07 |  | 001-TNG10110 | REDUCER,SPEED,BOSTON,F738-30-B9-G | https://www.bostongear.com/products/enclosed-gear-drives-and-motors/right-angle-cast-iron-gear-drives/worm-gear/700-series/standard-700-series | https://bostongeardistributor.com/boston-f738-30-b9-h/ | BOSTON | F738-30-B9-G |  |  | Enriched | GEARBOX | NONE |  |  | TYPE | WORM GEAR | GEAR RATIO | 30:1 | SPEED | 1750 RPM | POWER |  | MOUNT | NO BASE | ANGLE |  | MATERIAL | [22 empty] | Production Completed
TNG-001 | URL Sourcing | POF | POF | OK | OK | 2023-02-07 | 2023-02-07 |  | 001-TNG10111 | HELICAL, SPEED REDUCER, 25.56 TO 1 RATIO, SHAFT MOUNT, CAST IRON | Url Not Found | [5 empty] | Enriched | GEARBOX | NONE |  |  | TYPE | HELICAL | GEAR RATIO | 25.56:1 | SPEED |  | POWER |  | MOUNT | SHAFT | ANGLE |  | MATERIAL | CAST IRON | [21 empty] | Production Completed
TNG-001 | URL Sourcing | POF | POF | OK | OK | 2023-02-07 | 2023-02-08 |  | 001-TNG10112 | GLASS, OBSERVATION 60-19308 | Url Not Found |  |  | 60-19308 |  |  | Enriched | GLASS | SIGHT |  |  | TYPE |  | SIZE |  | RATING |  | MATERIAL |  | COLOR | [26 empty] | Production Completed
TNG-001 | URL Sourcing | POF | POF | OK | OK | 2023-02-07 | 2023-02-08 |  | 001-TNG10113 | FALK GRID PN# 1060T | https://www.rexnord.com/products/0762814 | https://www.rexnord.com/contentitems/techlibrary/documents/421-110_catalog | FALK | 1060T |  |  | Enriched | GRID | COUPLING |  |  | COUPLING TYPE | GRID | COUPLING SIZE | 1060T | MATERIAL | ALLOY STEEL | [29 empty] | Production Completed
TNG-001 | URL Sourcing | POF | POF | OK | OK | 2023-02-07 | 2023-02-08 |  | 001-TNG10114 | HOLDER BRUSH HELWIG CARBON | https://www.helwigcarbon.com/brush-holders/ |  | HELWIG CARBON |  |  |  | Enriched | HOLDER | ELECTRICAL BRUSH |  |  | BRUSH SIZE |  | MATERIAL | [32 empty] | Production Completed
TNG-001 | URL Sourcing | POF | POF | OK | OK | 2023-02-07 | 2023-02-08 |  | 001-TNG10115 | H06932E-632-132-25" HYD HOSE ASSEMBLY. | Url Not Found |  |  | H06932E-632-132-25 |  |  | Enriched | HOSE | HYDRAULIC | ASSEMBLY |  | TYPE |  | SIZE |  | CONNECTION |  | LENGTH |  | RATING |  | STYLE |  | MATERIAL | [22 empty] | Production Completed
TNG-001 | URL Sourcing | POF | POF | OK | OK | 2023-02-07 | 2023-02-08 |  | 001-TNG10116 | HUB,3/4i WOODS,BAILER*3J X 3/4i | Url Not Found | [5 empty] | Enriched | HUB | COUPLING |  |  | TYPE |  | BORE | 3/4 IN | COUPLING DIAMETER | 3/4 IN | COUPLING SIZE |  | MATERIAL | [26 empty] | Production Completed
TNG-001 | URL Sourcing | POF | POF | OK | OK | 2023-02-07 | 2023-02-07 |  | 001-TNG10117 | INSERT,MAGNALOY 170HYTREL | https://www.wainbee.com/en/m170h5 |  | MAGNALOY | 170HYTREL |  |  | Enriched | INSERT | COUPLING |  |  | COUPLING TYPE | FLEXIBLE | SIZE |  | COUPLING SIZE |  | MATERIAL | [28 empty] | Production Completed
TNG-001 | URL Sourcing | POF | POF | OK | OK | 2023-02-07 | 2023-02-07 |  | 001-TNG10118 | MB-07T093-02-10R 1025 (SANDVIK INSERT) SVK31437 | https://octopart.com/mb-07t093-02-10r+1025-sandvik+coromant-23089508 |  | SANDVIK | MB-07T093-02-10R 1025 |  |  | Enriched | INSERT | CUTTING TOOL | SVK31437 |  | TYPE |  | SHAPE |  | INSCRIBED CIRCLE |  | SIZE |  | THICKNESS |  | RADIUS |  | RAKE |  | MATERIAL | CARBIDE | [19 empty] | Production Completed
TNG-001 | URL Sourcing | POF | POF | "TNMG" SERIES MATCH | OK | 2023-02-07 | 2023-02-07 |  | 001-TNG10119 | INSERT,CARBIDE,ISCAR #TNMG322IC-70 | https://www.iscar.com/eCatalog/Family.aspx?fnum=448&mapp=IS&app=0 |  | ISCAR | TNMG322IC-70 |  |  | Enriched | INSERT | CUTTING TOOL |  |  | TYPE |  | SHAPE | TRIANGLE | INSCRIBED CIRCLE |  | SIZE |  | THICKNESS |  | RADIUS |  | RAKE |  | MATERIAL | [20 empty] | Production Completed
TNG-001 | URL Sourcing | POF | POF | "TNMG" SERIES MATCH | OK | 2023-02-07 | 2023-02-07 |  | 001-TNG10120 | INSERT,TNMG321VN8 COATED; 10 EA. = 1 PK. | https://www.carbideanddiamondtooling.ca/TNMG-321-322-323-324-160304-160308-160312-160316-GP-Grade-Indexable-Carbide-Inserts-10-Pack-ID-12906- | https://www.pts-tools.com/catalogue/product/1724022 |  | TNMG321VN8 |  |  | Enriched | INSERT | CUTTING TOOL | COATED; 10 EA. = 1 PK. |  | TYPE |  | SHAPE |  | INSCRIBED CIRCLE |  | SIZE |  | THICKNESS |  | RADIUS |  | RAKE |  | MATERIAL | [20 empty] | Production Completed
TNG-001 | URL Sourcing | POF | POF | OK | OK | 2023-02-07 | 2023-02-07 |  | 001-TNG10121 | INSERT,TURNING | Url Not Found | [5 empty] | Enriched | INSERT | CUTTING TOOL |  |  | TYPE |  | SHAPE |  | INSCRIBED CIRCLE |  | SIZE |  | THICKNESS |  | RADIUS |  | RAKE |  | MATERIAL | [20 empty] | Production Completed
TNG-001 | URL Sourcing | POF | POF | OK | OK | 2023-02-07 | 2023-02-07 |  | 001-TNG10122 | INSERT,#CNMG321FF | https://www.spsindustrial.com/cnmg321ff-kc5010-carbide-turning-insert-02292639 | https://www.mscdirect.com/product/details/12071411 |  | CNMG321FF |  |  | Enriched | INSERT | CUTTING TOOL |  |  | TYPE | TURNING | SHAPE | DIAMOND 80 DEG | INSCRIBED CIRCLE | 3/8 IN | SIZE |  | THICKNESS |  | RADIUS | 1/64 IN | RAKE |  | MATERIAL | CARBIDE | [19 empty] | Production Completed
TNG-001 | URL Sourcing | POF | POF | OK | OK | 2023-02-07 | 2023-02-07 |  | 001-TNG10123 | INSERT-CRES HELICOIL | Url Not Found | [5 empty] | Enriched | INSERT | THREADED |  |  | TYPE |  | INTERNAL THREAD SIZE |  | EXTERNAL THREAD SIZE |  | LENGTH |  | MATERIAL | [26 empty] | Production Completed
TNG-001 | URL Sourcing | POF | POF | OK | OK | 2023-02-07 | 2023-02-07 |  | 001-TNG10124 | INSERT, KEENSERT | Url Not Found |  | KEENSERT |  |  |  | Enriched | INSERT | NONE |  |  | TYPE |  | SIZE |  | MATERIAL | [30 empty] | Production Completed
TNG-001 | URL Sourcing | POF | POF | OK | OK | 2023-02-07 | 2023-02-07 |  | 001-TNG10125 | INSERT,HOLE,RKK1/4-20, KEYSERT, 1/4-20ID X 7/16-14OD,60853 | https://www.nappco.com/assets/images/Keysert_Catalog.pdf | https://www.fastenal.ca/sku/60853 | KEYSERT | RKK1/4-20 |  |  | Enriched | INSERT | THREADED | 60853 |  | INTERNAL THREAD SIZE | 1/4-20 IN | EXTERNAL THREAD SIZE | 7/16-14 IN | LENGTH | 0.37 IN | MATERIAL | [28 empty] | Production Completed
TNG-001 | URL Sourcing | POF | POF | OK | OK | 2023-02-07 | 2023-02-07 |  | 001-TNG10126 | INSERT 3/4-10 X 1.125 1 PK = 12 EA | Url Not Found | [5 empty] | Enriched | INSERT | THREADED | 1 PK = 12 EA |  | TYPE | THREAD REPAIR | INTERNAL THREAD SIZE | 3/4-10 IN | EXTERNAL THREAD SIZE | 1.125 IN | LENGTH |  | MATERIAL | [26 empty] | Production Completed
TNG-001 | URL Sourcing | POF | POF | OK | OK | 2023-02-07 | 2023-02-08 |  | 001-TNG10127 | KEENSERT,1/2-13 X 1/4-20 #KNHXHL420 | https://www.clarendonsf.com/products/inserts/keensert-inserts/knhxhl420j |  | KEENSERT | KNHXHL420 |  |  | Enriched | INSERT | THREADED |  |  | TYPE |  | INTERNAL THREAD SIZE | 1/2-13 | EXTERNAL THREAD SIZE | 1/4-20 | LENGTH |  | MATERIAL | [26 empty] | Production Completed
TNG-001 | URL Sourcing | POF | POF | OK | OK | 2023-02-07 | 2023-02-08 |  | 001-TNG10128 | HELICOIL 1/4 IN-20 TPI | Url Not Found | [5 empty] | Enriched | INSERT | THREADED |  |  | TYPE |  | INTERNAL THREAD SIZE | 1/4-20 | EXTERNAL THREAD SIZE |  | LENGTH |  | MATERIAL | [26 empty] | Production Completed
TNG-001 | URL Sourcing | POF | POF | OK | OK | 2023-02-07 | 2023-02-08 |  | 001-TNG10129 | 114196STL SHAFT KEY LIGHTNIN MIXER MOTOR XDA-100 | https://www.wohlassociates.com/used-agitators/lightnin-xda-100-air-operated-mixer.html | https://industrial-stores.com/files/20111132280173.pdf | LIGHTNIN | XDA-100 |  |  | Enriched | KEY | SHAFT | 114196STL |  | TYPE | MIXER MOTOR | SIZE |  | MATERIAL |  | SPECIFICATION | [28 empty] | Production Completed
TNG-001 | URL Sourcing | POF | POF | OK | OK | 2023-02-07 | 2023-02-08 |  | 001-TNG10130 | TUBE, FLUORESCENT F96T12CW | https://rexel-cdn.com/products/f96t12cw-ew-tuffcoat.pdf?i=FD94DC29-E93A-46F1-B972-7EF8CB3B66A6 | https://www.bulbandbattery.com/F96T12CW-Philips-8-single-pin-fluorescent-tube_p_27072.html |  | F96T12CW |  |  | Enriched | LAMP | FLUORESCENT |  |  | TYPE |  | WATTAGE | 75 | VOLTAGE |  | LENGTH | 96 IN | BULB | T12 | COLOR | COOL WHITE | BASE | 1 PIN | INITIAL LUMENS |  | COLOR RENDERING INDEX |  | COLOR TEMPERATURE | 4100K | APPROXIMATE LIFE HOURS | [14 empty] | Production Completed
TNG-001 | URL Sourcing | POF | POF | OK | OK | 2023-02-07 | 2023-02-08 |  | 001-TNG10131 | Incandescent sealed beam | Url Not Found | [5 empty] | Enriched | LAMP | INCANDESCENT |  |  | TYPE |  | WATTAGE |  | VOLTAGE |  | COLOR |  | BULB |  | BASE |  | MAXIMUM OVERALL LENGTH |  | LUMENS |  | APPROXIMATE LIFE HOURS | [18 empty] | Production Completed
TNG-001 | URL Sourcing | POF | POF | URL FOR REFERENCE | OK | 2023-02-07 | 2023-02-08 |  | 001-TNG10132 | BULB,NEON--F4A T41/2,210-250V 0.5W,CANDELABRA SCREWBASE | https://normanlamps.com/f4a-ne-58.html |  |  | F-4A |  |  | Enriched | LAMP | NEON |  |  | WATTAGE | 0.5 | VOLTAGE | 210-250V | COLOR |  | BULB | T4 1/2 | BASE |  | APPROXIMATE LIFE HOURS |  | LIGHT INTENSITY |  | SIZE | [20 empty] | Production Completed
TNG-001 | URL Sourcing | POF | POF | DESCRIPTION MATCH | OK | 2023-02-07 | 2023-02-08 |  | 001-TNG10133 | FILTER PLATE SHADE #11 | Url Not Found | [5 empty] | Enriched | LENS | SAFETY EQUIPMENT |  |  | TYPE | FILTER PLATE | SIZE |  | SHADE | #11 | MATERIAL | [28 empty] | Production Completed
TNG-001 | URL Sourcing | POF | POF | OK | OK | 2023-02-07 | 2023-02-08 |  | 001-TNG10134 | WELDING FILTER SHADE#10 | Url Not Found | [5 empty] | Enriched | LENS | SAFETY EQUIPMENT |  |  | TYPE | WELDING FILTER | SIZE |  | SHADE | #10 | MATERIAL | [28 empty] | Production Completed
TNG-001 | URL Sourcing | POF | POF | OK | OK | 2023-02-07 | 2023-02-08 |  | 001-TNG10135 | LENS, WELDING SHADE#14 | Url Not Found | [5 empty] | Enriched | LENS | SAFETY EQUIPMENT |  |  | TYPE | WELDING | SIZE |  | SHADE | #14 | MATERIAL | [28 empty] | Production Completed
TNG-001 | URL Sourcing | POF | POF | OK | OK | 2023-02-07 | 2023-02-08 |  | 001-TNG10136 | FIXTURE,FLUORESCENT LIGHTING:1 18W;CEILIN | Url Not Found |  | LIGHTNIN |  |  |  | Enriched | LIGHT | FLUORESCENT |  |  | TYPE |  | VOLTAGE |  | FREQUENCY RATING |  | WATTAGE | 18 W | CONFIGURATION |  | LAMP SIZE |  | BALLAST |  | MOUNT | CEILING | REFRACTOR | [18 empty] | Production Completed
TNG-001 | URL Sourcing | POF | POF | OK | OK | 2023-02-07 | 2023-02-08 |  | 001-TNG10137 | Overhead HPS Light Fixture | Url Not Found | [5 empty] | Enriched | LIGHT | HID |  |  | TYPE | HPS | USAGE |  | VOLTAGE |  | WATTAGE |  | AMPERAGE |  | BALLAST |  | MOUNT | Overhead | REFRACTOR |  | FREQUENCY RATING | [18 empty] | Production Completed
TNG-001 | URL Sourcing | POF | POF | OK | OK | 2023-02-07 | 2023-02-08 |  | 001-TNG10138 | FIXTURE,INCANDESCENT LIGHTING:10A | Url Not Found |  | LIGHTNIN |  |  |  | Enriched | LIGHT | INCANDESCENT | 10A |  | TYPE |  | WATTAGE |  | VOLTAGE |  | COLOR |  | BULB |  | BASE |  | MAXIMUM OVERALL LENGTH |  | LUMENS |  | APPROXIMATE LIFE HOURS | [18 empty] | Production Completed
TNG-001 | URL Sourcing | POF | POF | DESCRIPTION MATCH | OK | 2023-02-07 | 2023-02-08 |  | 001-TNG10139 | PILOT LIGHT 8007916R | https://www.yogeshswitchgears.com/wp-content/uploads/2021/10/LED-Pilot-Light-16.5mm.pdf |  |  | 8007916R |  |  | Enriched | LIGHT | INDICATING |  |  | TYPE | PILOT | VOLTAGE |  | COLOR |  | MOUNT |  | CONNECTION | [26 empty] | Production Completed
TNG-001 | URL Sourcing | POF | POF | OK | OK | 2023-02-07 | 2023-02-08 |  | 001-TNG10140 | FIXTURE,LIGHT EJA296-277ES | Url Not Found |  |  | EJA296-277ES |  |  | Enriched | LIGHT | NONE |  |  | TYPE |  | VOLTAGE |  | FREQUENCY RATING |  | WATTAGE |  | COLOR | [26 empty] | Production Completed
TNG-001 | URL Sourcing | POF | POF | OK | OK | 2023-02-07 | 2023-02-08 |  | 001-TNG10141 | FIXTURE,QUARTZ LIGHTING:500W | Url Not Found |  | LIGHTNIN |  |  |  | Enriched | LIGHT | QUARTZ |  |  | TYPE |  | VOLTAGE |  | WATTAGE | 500 W | MOUNT | [28 empty] | Production Completed
TNG-001 | URL Sourcing | POF | POF | OK | OK | 2023-02-07 | 2023-02-08 |  | 001-TNG10142 | LINK,OFFSET--50-2 | https://prairiebearingshop.com/roller-chain-offset-link-two-row-drv-50-2-doff-link/ |  |  | 50-2 |  |  | Enriched | LINK | DRIVE CHAIN |  |  | TYPE | OFFSET | NUMBER OF STRANDS | DOUBLE | PITCH | 0.625 IN | CHAIN NUMBER |  | FASTENED |  | MATERIAL | CARBON STEEL | [23 empty] | Production Completed
TNG-001 | URL Sourcing | POF | POF | OK | OK | 2023-02-07 | 2023-02-08 |  | 001-TNG10143 | WASHER,CLOTHES 1 WASH CYCLE & 1 WATER LEVEL MAYTAG | Url Not Found |  | MAYTAG |  |  |  | Enriched | MACHINE | NONE | 1 WASH CYCLE & 1 WATER LEVEL |  | TYPE | WASHER,CLOTHES | ELECTRICAL RATING |  | OVERALL DIMENSIONS | [30 empty] | Production Completed
TNG-001 | URL Sourcing | POF | POF | DESCRIPTION MATCH | OK | 2023-02-07 | 2023-02-08 |  | 001-TNG10144 | O-RING CORD,1/8i | Url Not Found | [5 empty] | Enriched | CORD | O-RING |  |  | DIAMETER | 1/8 IN | LENGTH |  | COMPOSITION |  | COLOR | [28 empty] | Production Completed
TNG-001 | URL Sourcing | POF | POF | H8Y MATCHING | OK | 2023-02-07 | 2023-02-08 |  | 001-TNG10145 | SWITCH,MECHANISM,H8Y FOR STOCK NO 562-520 | https://library.e.abb.com/public/50ee702e65c293a7c1256f6b0040619b/2CSC400001D0201.pdf |  |  | H8Y |  |  | Enriched | MECHANISM | NONE | FOR STOCK NO 562-520 |  | TYPE | SWITCH | [33 empty] | Production Completed
TNG-001 | URL Sourcing | POF | POF | OK | OK | 2023-02-07 | 2023-02-08 |  | 001-TNG10146 | MECHANISM,SWITCH FOR PNEUMATIC ACTUATOR,JOB NO C/84-380 | Url Not Found |  |  | C/84-380 |  |  | Enriched | MECHANISM | NONE | FOR PNEUMATIC ACTUATOR,JOB NO C/84-380 |  | TYPE | SWITCH | [33 empty] | Production Completed
TNG-001 | URL Sourcing | POF | POF | OK | OK | 2023-02-07 | 2023-02-08 |  | 001-TNG10147 | SBS-40 Medicated skin cream | https://www.scjp.com/en-us/products/sbs-40 | https://www.amazon.com/medicated-skin-cream-100ml-tube/dp/B0006GDATQ |  | SBS-40 |  |  | Enriched | MEDICATION | EXTERNAL |  |  | TYPE | CREAM | FORM |  | CONTAINER | [30 empty] | Production Completed
TNG-001 | URL Sourcing | POF | POF | OK | OK | 2023-02-07 | 2023-02-08 |  | 001-TNG10148 | LIQUID,PROTECT SKIN COAT | Url Not Found | [5 empty] | Enriched | MEDICATION | EXTERNAL |  |  | TYPE | PROTECT SKIN | FORM | LIQUID | CONTAINER | [30 empty] | Production Completed
TNG-001 | URL Sourcing | POF | POF | DESCRIPTION MATCH | OK | 2023-02-07 | 2023-02-08 |  | 001-TNG10149 | 53299 IBUPROFEN TABLETS | https://dailymed.nlm.nih.gov/dailymed/drugInfo.cfm?setid=a5e2a7fd-dc7e-4f1b-9436-41b9834caaab | https://www.pulseplus.in/product/orotrate-3-d-use-code-53299-tablet-pc-62419 |  | 53299 |  |  | Enriched | MEDICATION | INTERNAL |  |  | TYPE | IBUPROFEN | FORM |  | CONTAINER | [30 empty] | Production Completed
TNG-001 | URL Sourcing | POF | POF | URL FOR REFERENCE, DESCRIPTION MATCH | OK | 2023-02-07 | 2023-02-08 |  | 001-TNG10150 | CREAM,BARRIER,NO 8,450ML TIN,WET GUARD | https://my.element14.com/rozalex/6043281/hand-barrier-cream-450ml/dp/3387211 | https://www.farnell.com/datasheets/2938501.pdf | WET GUARD |  |  |  | Enriched | MEDICATION | EXTERNAL | NO 8 |  | TYPE | BARRIER CREAM | FORM |  | CONTAINER | 450 ML TIN | [29 empty] | Production Completed
TNG-001 | URL Sourcing | POF | POF | OK | OK | 2023-02-07 | 2023-02-08 |  | 001-TNG10151 | METER,WATTHOUR,2 STATOR FOR YORKSHIRE SWITCHGEAR | Url Not Found |  | YORKSHIRE |  |  |  | Enriched | METER | ELECTRICAL SERVICE |  |  | TYPE | SWITCHGEAR | VOLTAGE |  | AMPERAGE |  | PHASE |  | FREQUENCY RATING |  | R/P RATIO |  | CONNECTION | [22 empty] | Production Completed
TNG-001 | URL Sourcing | POF | POF | OK | OK | 2023-02-07 | 2023-02-08 |  | 001-TNG10152 | NUT,LOCK RING,KM-6 | https://www.skf.com/id/products/rolling-bearings/accessories/lock-nuts/keyway/productid-KM%206 |  | SKF | KM-6 |  |  | Enriched | NUT | BEARING LOCK |  |  | TYPE | SHAFT | INDUSTRY STANDARD | ANSI/ABMA Std. 8.2 | THREAD SIZE | 1.18 IN | [29 empty] | Production Completed
TNG-001 | URL Sourcing | POF | POF | OK | OK | 2023-02-07 | 2023-02-08 |  | 001-TNG10153 | NUT,LOCK RING,KM-12 | https://www.skf.com/ph/products/rolling-bearings/accessories/lock-nuts/keyway/productid-KM%2012 |  | SKF | KM-12 |  |  | Enriched | NUT | BEARING LOCK |  |  | TYPE | SHAFT | INDUSTRY STANDARD |  | THREAD SIZE | 2.36 IN | [29 empty] | Production Completed
TNG-001 | URL Sourcing | POF | POF | OK | OK | 2023-02-07 | 2023-02-08 |  | 001-TNG10154 | NUT,LOCK,BRG | Url Not Found | [5 empty] | Enriched | NUT | BEARING LOCK |  |  | TYPE | SHAFT | INDUSTRY STANDARD |  | THREAD SIZE | [30 empty] | Production Completed
TNG-001 | URL Sourcing | POF | POF | OK | OK | 2023-02-07 | 2023-02-08 |  | 001-TNG10155 | LOCKNUT--AN-22 | https://www.skf.com/au/products/rolling-bearings/accessories/lock-nuts/keyway/productid-AN%2022 |  | SKF | AN-22 |  |  | Enriched | NUT | BEARING LOCK |  |  | TYPE | SHAFT | INDUSTRY STANDARD |  | THREAD SIZE | [30 empty] | Production Completed
TNG-001 | URL Sourcing | POF | POF | OK | OK | 2023-02-07 | 2023-02-08 |  | 001-TNG10156 | LOCKNUT--AN-20 | https://www.skf.com/sg/products/rolling-bearings/accessories/lock-nuts/keyway/productid-AN%2020 |  | SKF | AN-20 |  |  | Enriched | NUT | BEARING LOCK |  |  | TYPE | SHAFT | INDUSTRY STANDARD |  | THREAD SIZE | 3.917 IN | [29 empty] | Production Completed
TNG-001 | URL Sourcing | POF | POF | OK | OK | 2023-02-07 | 2023-02-08 |  | 001-TNG10157 | LOCKNUT N03 | https://www.skf.com/us/products/rolling-bearings/accessories/lock-nuts/keyway/productid-N%2003 |  | SKF | N03 |  |  | Enriched | NUT | BEARING LOCK |  |  | TYPE | SHAFT | INDUSTRY STANDARD |  | THREAD SIZE | 0.66531 IN | [29 empty] | Production Completed
TNG-001 | URL Sourcing | POF | POF | OK | OK | 2023-02-07 | 2023-02-08 |  | 001-TNG10158 | LOCKNUT--N-04 | https://www.skf.com/ph/products/rolling-bearings/accessories/lock-nuts/keyway/productid-N%2004 |  | SKF | N-04 |  |  | Enriched | NUT | BEARING LOCK |  |  | TYPE | SHAFT | INDUSTRY STANDARD |  | THREAD SIZE | 0.780 IN | [29 empty] | Production Completed
TNG-001 | URL Sourcing | POF | POF | OK | OK | 2023-02-07 | 2023-02-08 |  | 001-TNG10159 | LOCKNUT,N-05 008608 AIT $ .63 | https://www.skf.com/in/products/rolling-bearings/accessories/lock-nuts/keyway/productid-N%2005 |  | SKF | N-05 |  |  | Enriched | NUT | BEARING LOCK |  |  | TYPE | SHAFT | INDUSTRY STANDARD |  | THREAD SIZE | 0.9690 IN | [29 empty] | Production Completed
TNG-001 | URL Sourcing | POF | POF | OK | OK | 2023-02-07 | 2023-02-08 |  | 001-TNG10160 | LOCKNUT N09 | https://www.skf.com/id/products/rolling-bearings/accessories/lock-nuts/keyway/productid-N%2009 |  | SKF | N09 |  |  | Enriched | NUT | BEARING LOCK |  |  | TYPE | SHAFT | INDUSTRY STANDARD |  | THREAD SIZE | 1.76 IN | [29 empty] | Production Completed
TNG-001 | URL Sourcing | POF | POF | OK | OK | 2023-02-07 | 2023-02-08 |  | 001-TNG10161 | LOCKNUT,N-11 AIT $1.78 | https://www.skf.com/id/products/rolling-bearings/accessories/lock-nuts/keyway/productid-N%2011 |  | SKF | N-11 |  |  | Enriched | NUT | BEARING LOCK |  |  | TYPE | SHAFT | INDUSTRY STANDARD |  | THREAD SIZE | 2.156 IN | [29 empty] | Production Completed
TNG-001 | URL Sourcing | POF | POF | OK | OK | 2023-02-07 | 2023-02-08 |  | 001-TNG10162 | LOCKNUT,N-13 AIT $2.56 | https://www.skf.com/ph/products/rolling-bearings/accessories/lock-nuts/keyway/productid-N%2013 |  | SKF | N-13 |  |  | Enriched | NUT | BEARING LOCK |  |  | TYPE | SHAFT | INDUSTRY STANDARD |  | THREAD SIZE | 2.54 IN | [29 empty] | Production Completed
TNG-001 | URL Sourcing | POF | POF | DESCRIPTION MATCH | OK | 2023-02-07 | 2023-02-08 |  | 001-TNG10163 | PAD,BACK-UP 4i X 5/8-11*2D511 NORTON #626610-59304 |  | https://www.grainger.ca/en/product/PAD-BACK-UP-4-INCH/p/NRN59304 | NORTON | 626610-59304 |  |  | Enriched | PAD | NONE |  |  | TYPE | BACK-UP | SIZE | 4 IN WD X 11 IN LG X 5/8 IN TH | MATERIAL | [30 empty] | Production Completed
TNG-001 | URL Sourcing | POF | POF | OK | OK | 2023-02-07 | 2023-02-08 |  | 001-TNG10164 | PLATE,EMERGENCY STOP,ALLEN BRADLEY,800T-X646EM,YELLOW | https://www.stateelectric.com/products/allen-bradley-800t-x646em/ | https://www.rexelusa.com/p/75511/allen-bradley/legend-plate-yellow-iec-ring-red-text-emergency-stop/662468565943/800t-x646em | ALLEN BRADLEY | 800T-X646EM |  |  | Enriched | PLATE | LEGEND | YELLOW |  | TYPE | EMERGENCY STOP, | DESIGNATION |  | SIZE |  | MATERIAL | [28 empty] | Production Completed
TNG-001 | URL Sourcing | POF | POF | OK | OK | 2023-02-07 | 2023-02-08 |  | 001-TNG10165 | PULLEY,GEAR 1/4' x 1/8' KEYWAY,1 1/8' BORE BROWNING 30HH150 | https://www.applied.com/c-brands/c-regal-beloit/c-browning/30hh150/Steel-Bushed-Bore-Timing-Pulleys/p/100929336 | https://www.mrosupply.com/timing-belt-pulleys/2281409_30hh150_browning/ | BROWNING | 30HH150 |  |  | Enriched | PULLEY | TIMING |  |  | TYPE | GEAR | BORE | 0.375 IN - 4.721 IN | OUTSIDE DIAMETER |  | TEETH |  | PITCH |  | WIDTH | 1.5 IN | MATERIAL | STEEL | [21 empty] | Production Completed
TNG-001 | URL Sourcing | POF | POF | OK | OK | 2023-02-07 | 2023-02-08 |  | 001-TNG10166 | PULLEY,POLYCHAIN*14M40S-37 GATES POLYCHAIN PULLEY ORDER | https://www.gates.com/gb/en/power-transmission/power-transmission-components/sprockets.p.7715-000000-000000.v.7727-22040.html | https://www.aimsindustrial.com.au/gates-14m-40s-37-pcgt-3020-taper-lock-poly-chain-g | GATES | 14M40S-37 |  |  | Enriched | PULLEY | TIMING |  |  | TYPE |  | BORE |  | OUTSIDE DIAMETER |  | TEETH |  | PITCH |  | WIDTH | 1.45 IN | MATERIAL | STEEL | [21 empty] | Production Completed
TNG-001 | URL Sourcing | POF | POF | OK | OK | 2023-02-07 | 2023-02-08 |  | 001-TNG10167 | SPROCKET,GATES #14MX-53S-20 MFG: GATES #14MX-53S-20 USED: | https://www.biedlers-belts.com/gates-14mx-53s-20-sprocket.html |  | GATES | 14MX-53S-20 |  |  | Enriched | PULLEY | TIMING |  |  | TYPE |  | BORE | 0.88 IN - 3.25 IN | OUTSIDE DIAMETER | 9.69 IN | TEETH |  | PITCH |  | WIDTH |  | MATERIAL | GRAY IRON | [21 empty] | Production Completed
TNG-001 | URL Sourcing | POF | POF | OK | OK | 2023-02-07 | 2023-02-08 |  | 001-TNG10168 | SPROCKET,P22-8MGT-20,HTD | https://www.biedlers-belts.com/gates-p22-8mgt-20-sprocket.html |  | GATES | P22-8MGT-20 |  |  | Enriched | PULLEY | TIMING |  |  | TYPE | HTD | BORE | 0.5 IN - 1.13 IN | OUTSIDE DIAMETER | 2.56 IN | TEETH |  | PITCH |  | WIDTH |  | MATERIAL | DUCTILE IRON | [21 empty] | Production Completed
TNG-001 | URL Sourcing | POF | POF | OK | OK | 2023-02-07 | 2023-02-08 |  | 001-TNG10169 | CIRCLIP,INTERNAL,1.5" | Url Not Found | [5 empty] | Enriched | RING | RETAINING |  |  | TYPE | CIRCLIP, INTERNAL | SIZE | 1.5 IN | MATERIAL | [30 empty] | Production Completed
TNG-001 | URL Sourcing | POF | POF | OK | OK | 2023-02-07 | 2023-02-08 |  | 001-TNG10170 | Hoist CABLE 5/8x17' 6x37IWRC straight end & thimble eye | Url Not Found | [5 empty] | Enriched | SLING | WIRE ROPE |  |  | TYPE | STRAIGHT END AND THIMBLE END | DIAMETER | 5/8 IN | LENGTH | 17 IN | STRUCTURE | 6x37 IWRC | CAPACITY |  | MATERIAL | [24 empty] | Production Completed
TNG-001 | URL Sourcing | POF | POF | OK | OK | 2023-02-07 | 2023-02-08 |  | 001-TNG10171 | 1/4"X6X36 IWRC X 400' WIRE | Url Not Found | [5 empty] | Enriched | ROPE | WIRE |  |  | DIAMETER | 1/4 IN | LENGTH | 400 FT | STRUCTURE | 6 X 36 IWRC | STRENGTH |  | LAY |  | MATERIAL | [24 empty] | Production Completed
TNG-001 | URL Sourcing | POF | POF | OK | OK | 2023-02-07 | 2023-02-08 |  | 001-TNG10172 | 3/8"ODx230'L 6X37 IWRC DEADEND CABLE FERRULES BOTHENDS *ACCO* | Url Not Found | [5 empty] | Enriched | ROPE | WIRE | DEADEND CABLE FERRULES BOTHENDS *ACCO* |  | DIAMETER | 4/8 IN OD | LENGTH | 230 FT | STRUCTURE | 6 X 37 IWRC | STRENGTH |  | LAY |  | MATERIAL | [24 empty] | Production Completed
TNG-001 | URL Sourcing | POF | POF | OK | OK | 2023-02-07 | 2023-02-09 |  | 001-TNG10173 | HHCS,1/2-13 X 1 PLATED GR 5 | Url Not Found | [5 empty] | Enriched | SCREW | CAP |  |  | HEAD |  | DIAMETER | 1/2 IN | THREADS | 13 UNC | LENGTH | 1 IN | MATERIAL | PLATED GR 5 | SPECIFICATION |  | GRADE |  | STANDARD | [20 empty] | Production Completed
TNG-001 | URL Sourcing | POF | POF | OK | OK | 2023-02-07 | 2023-02-09 |  | 001-TNG10174 | SHCS,10-24 X 1 | Url Not Found | [5 empty] | Enriched | SCREW | CAP |  |  | HEAD | SHCS | DIAMETER | 1 IN | THREADS | 10-24 | LENGTH |  | SURFACE TREATMENT |  | MATERIAL |  | SPECIFICATION |  | GRADE |  | STANDARD | [18 empty] | Production Completed
TNG-001 | URL Sourcing | POF | POF | OK | OK | 2023-02-07 | 2023-02-09 |  | 001-TNG10175 | SCREW,GRUB,1/4IN,UNF | Url Not Found | [5 empty] | Enriched | SCREW | SET |  |  | TYPE | GRUB | HEAD |  | DIAMETER | 1/4 IN | THREADS | UNF | LENGTH |  | POINT |  | SURFACE TREATMENT |  | MATERIAL |  | SPECIFICATION |  | GRADE |  | STANDARD | [14 empty] | Production Completed
TNG-001 | URL Sourcing | POF | POF | OK | OK | 2023-02-07 | 2023-02-09 |  | 001-TNG10176 | Bearing adaptor, SKF SNW 16 X 2 11/16", adaptor | https://www.skf.com/au/products/rolling-bearings/accessories/adapter-sleeves/productid-SNW%2016X2.11%2F16 |  | SKF | SNW 16 X 2 11/16 |  |  | Enriched | SLEEVE | BEARING |  |  | TYPE |  | STYLE | TAPER | INSIDE DIAMETER | 2.68 IN | THREAD SIZE | 3.137 IN -12 TPI | LENGTH |  | MATERIAL | [24 empty] | Production Completed
TNG-001 | URL Sourcing | POF | POF | OK | OK | 2023-02-07 | 2023-02-09 |  | 001-TNG10177 | SLEEVE, REMOVAL, SKF, AH2309 | https://www.skf.com/il/productinfo/productid-AH%202309 |  | SKF | AH2309 |  |  | Enriched | SLEEVE | BEARING |  |  | TYPE | REMOVAL | STYLE | TAPER | INSIDE DIAMETER | 1.57 IN | THREAD SIZE | M50 X 1.5 | LENGTH | 1.73 IN | MATERIAL | [24 empty] | Production Completed
TNG-001 | URL Sourcing | POF | POF | OK | OK | 2023-02-07 | 2023-02-09 |  | 001-TNG10178 | SLEEVE, WITHDRAWAL, SKF, AH309 | https://www.skf.com/au/products/rolling-bearings/accessories/withdrawal-sleeves/productid-AH%20309 |  | SKF | AH309 |  |  | Enriched | SLEEVE | BEARING |  |  | TYPE | WITHDRAWAL | STYLE |  | INSIDE DIAMETER | 1.57 IN | THREAD SIZE | M50 X 1.5 | LENGTH | 1.22 IN | MATERIAL | [24 empty] | Production Completed
TNG-001 | URL Sourcing | POF | POF | OK | OK | 2023-02-07 | 2023-02-09 |  | 001-TNG10179 | H317 ADAPTOR bearing SKF, Uteco Rotary Cutter Bar, adaptor bearing | https://www.skf.com/in/products/rolling-bearings/accessories/adapter-sleeves/productid-H%20317 |  | SKF | H317 |  |  | Enriched | SLEEVE | BEARING |  |  | TYPE |  | STYLE |  | INSIDE DIAMETER | 2.95 IN | THREAD SIZE | M85 X 2 | LENGTH | 2.48 IN | MATERIAL | [24 empty] | Production Completed
TNG-001 | URL Sourcing | POF | POF | OK | OK | 2023-02-07 | 2023-02-09 |  | 001-TNG10180 | SLEEVE,FLEX,WOODS#8E | https://www.tbwoods.com/products/Couplings/Sure-Flex-Plus-Couplings | https://www.baldwinsupply.com/itemdetail/8%20WOODS | TB WOODS |  |  |  | Enriched | SLEEVE | COUPLING |  |  | SIZE |  | COUPLING SIZE |  | MATERIAL | [30 empty] | Production Completed
TNG-001 | URL Sourcing | POF | POF | OK | OK | 2023-02-07 | 2023-02-09 |  | 001-TNG10181 | 142-66 PARTS WASH SOLV 353#/DRM | https://www.univarsolutions.com/solvent-142-66-3002830 |  |  | 142-66 |  |  | Enriched | SOLVENT | NONE |  |  | TYPE | LIQUID | COMPOSITION |  | CONTAINER | DRUM | [29 empty] | Production Completed
TNG-001 | URL Sourcing | POF | POF | OK | OK | 2023-02-07 | 2023-02-09 |  | 001-TNG10182 | STARTER,TAYLOR FORKLIFT 3266S PUR NOTE:CC PURCHASE THROUGH | Url Not Found |  | TAYLOR, FORKLIFT | 3266S |  | CC PURCHASE THROUGH | Enriched | STARTER | NONE |  |  | TYPE | [34 empty] | Production Completed
TNG-001 | URL Sourcing | POF | POF | OK | OK | 2023-02-07 | 2023-02-09 |  | 001-TNG10183 | 580006531 SWITCH parking brake LT-3700 Lift truck | Url Not Found |  |  | LT-3700 |  |  | Enriched | SWITCH | NONE |  |  | TYPE | parking brake | ACTION |  | VOLTAGE |  | AMPERAGE |  | PHASE |  | FREQUENCY RATING |  | CONTACT ARRANGEMENT |  | MOUNT |  | STANDARD | [18 empty] | Production Completed
TNG-001 | URL Sourcing | POF | POF | OK | OK | 2023-02-07 | 2023-02-09 |  | 001-TNG10184 | TENSIONER,IDLER SHAFT SM/WS03 CC-09-10-0296 Y | Url Not Found |  |  | SM/WS03 CC-09-10-0296 Y |  |  | Enriched | SHAFT | IDLER | TENSIONER |  | TYPE |  | SIZE |  | MATERIAL | [30 empty] | Production Completed
TNG-001 | URL Sourcing | POF | POF | OK | OK | 2023-02-07 | 2023-02-09 |  | 001-TNG10185 | SENDER, TEMP. 571503162071 | https://www.truparforkliftparts.com/TOYOTA-571503162071-SENDER-TEMPERATURE-p/ty571503162071.htm | https://www.liftpartswarehouse.com/product-p/ty57150-31620-71.htm | TOYOTA | 571503162071 |  |  | Enriched | TRANSMITTER | TEMPERATURE |  |  | TYPE |  | INPUT RANGE |  | OUTPUT RANGE |  | SUPPLY RATING |  | OUTPUT RATING |  | CONNECTION | [24 empty] | Production Completed
TNG-001 | URL Sourcing | POF | POF | OK | OK | 2023-02-07 | 2023-02-09 |  | 001-TNG10186 | SENDING UNIT 4760149-7 WATER TEMP | https://cdn.minnpar.com/partbooks/ALLIS_CHALMERS_CDS_PARTS_MANUALS/CDS_RT_FORKLIFT_PARTS_MANUALS/CDS_FORKLIFT_MODELS_705C_706C_708C_SN_2101_THRU_3186_PARTS_MANUAL_FORM_9005619.PDF |  |  | 4760149-7 |  |  | Enriched | TRANSMITTER | TEMPERATURE |  |  | TYPE |  | INPUT RANGE |  | OUTPUT RANGE |  | SUPPLY RATING |  | OUTPUT RATING |  | CONNECTION | [24 empty] | Production Completed
TNG-001 | URL Sourcing | POF | POF | OK | OK | 2023-02-07 | 2023-02-09 |  | 001-TNG10187 | HSST RECT 1.500" x 1.000" x.120" x 96" | Url Not Found | [5 empty] | Enriched | TUBE | STRUCTURAL | HSST RECT |  | TYPE |  | SIZE | 1.5 IN X 1 IN | LENGTH | 96 IN | WALL THICKNESS | 0.12 IN | SHAPE |  | STRUCTURE |  | MATERIAL |  | SPECIFICATION | [20 empty] | Production Completed
TNG-001 | URL Sourcing | POF | POF | OK | OK | 2023-02-07 | 2023-02-09 |  | 001-TNG10188 | 1" x 1" x 1/8" Tube x 49-1/2" | Url Not Found | [5 empty] | Enriched | TUBE | STRUCTURAL |  |  | TYPE |  | SIZE | 1 IN X 1 IN | LENGTH | 49 1/2 IN | WALL THICKNESS | 1/8 IN | SHAPE |  | STRUCTURE |  | MATERIAL |  | SPECIFICATION | [20 empty] | Production Completed
TNG-001 | URL Sourcing | POF | POF | OK | OK | 2023-02-07 | 2023-02-09 |  | 001-TNG10189 | TUBE, SQUARE HSST 2.500 X 2.500 X .109 | Url Not Found | [5 empty] | Enriched | TUBE | STRUCTURAL |  |  | TYPE |  | SIZE | 2.5 IN X 2.5 IN | LENGTH |  | WALL THICKNESS | 0.109 IN | SHAPE | SQUARE | STRUCTURE |  | MATERIAL |  | SPECIFICATION | [20 empty] | Production Completed
TNG-001 | URL Sourcing | POF | POF | OK | OK | 2023-02-07 | 2023-02-09 |  | 001-TNG10190 | TUBING,HEAT SHRK,125 | Url Not Found | [5 empty] | Enriched | TUBING | SHRINK |  |  | TYPE | HEAT | OUTSIDE DIAMETER |  | INSIDE DIAMETER |  | LENGTH |  | MATERIAL | [26 empty] | Production Completed
TNG-001 | URL Sourcing | POF | POF | OK | OK | 2023-02-07 | 2023-02-09 |  | 001-TNG10191 | LOCKWASHER,W-04 SKF,HIGGINS | https://www.skf.com/ke/productinfo/productid-W%2004 |  | WHITETT-HIGGINS | W-04 |  |  | Enriched | WASHER | BEARING LOCK |  |  | INDUSTRY STANDARD | W-04 | SIZE | 0.801 IN ID X 1.531 IN OD X 1.155 IN FACE DIA X 0.032 IN THK | [31 empty] | Production Completed
TNG-001 | URL Sourcing | POF | POF | OK | OK | 2023-02-07 | 2023-02-09 |  | 001-TNG10192 | WASHER,LOCK W10 | https://www.skf.com/au/products/rolling-bearings/accessories/lock-nuts/keyway/productid-W%2010 |  | SKF | W-10 |  |  | Enriched | WASHER | BEARING LOCK |  |  | INDUSTRY STANDARD | W-10 | SIZE | 1.992 IN ID X 2.922 IN OD X 2.468 IN FACE DIA X 0.048 IN THK | [31 empty] | Production Completed
TNG-001 | URL Sourcing | POF | POF | OK | OK | 2023-02-07 | 2023-02-09 |  | 001-TNG10193 | LOCKWASHER,W-20 | https://www.skf.com/us/products/rolling-bearings/accessories/lock-nuts/keyway/productid-W%2020 |  | SKF | W-20 |  |  | Enriched | WASHER | BEARING LOCK |  |  | INDUSTRY STANDARD | W-20 | SIZE | 3.988 IN ID X 5.5 IN OD X 4.843 IN FACE DIA X 0.084 IN THK | [31 empty] | Production Completed
TNG-001 | URL Sourcing | POF | POF | OK | OK | 2023-02-07 | 2023-02-09 |  | 001-TNG10194 | LOCKWASHER,SKF | Url Not Found |  | SKF |  |  |  | Enriched | WASHER | BEARING LOCK |  |  | INDUSTRY STANDARD |  | SIZE | [32 empty] | Production Completed
TNG-001 | URL Sourcing | POF | POF | OK | OK | 2023-02-07 | 2023-02-09 |  | 001-TNG10195 | WASHER,REDUCING,T&B*3710 1 1/2i TO 1/2 | https://www.interstateelectricsupply.com/Thomas-Betts-T-B--3710-3710-T-B-1-1-2-1-2IN-REDUCE-WASHER-GALV-STL/p2008155 |  | THOMAS AND BETTS | 3710 |  |  | Enriched | WASHER | CONDUIT REDUCING |  |  | TYPE |  | NOMINAL SIZE | 1-1/2 IN TO 1/2 IN | OUTSIDE DIAMETER |  | THICKNESS |  | MATERIAL | GALVANIZED STEEL | [25 empty] | Production Completed
TNG-001 | URL Sourcing | POF | POF | OK | OK | 2023-02-07 | 2023-02-09 |  | 001-TNG10196 | BRUSH,DAYTON 5 X 897 WIRE WHEEL | Url Not Found |  | DAYTON |  |  |  | Enriched | BRUSH | WIRE WHEEL | 5 X 897 |  | TYPE |  | DIAMETER |  | THICKNESS |  | ARBOR |  | SPEED |  | WIRE SIZE |  | MATERIAL | [22 empty] | Production Completed
TNG-001 | URL Sourcing | POF | POF | OK | OK | 2023-02-07 | 2023-09-02 |  | 001-TNG10197 | BRUSH,GRINDER 2-3/4i CUP BRUSH 3AC09 2-3/4i KNOT TYPE CUP | https://www.grainger.com/product/WEILER-Cup-Brush-2-3-4-in-Brush-Dia-3AC09 |  |  | 3AC09 |  |  | Enriched | BRUSH | WIRE WHEEL | GRINDER |  | TYPE | CUP KNOT | DIAMETER | 2-3/4 IN | THICKNESS |  | ARBOR | 5/8 IN - 11 THD | SPEED | 14000 RPM | WIRE SIZE | 0.02 IN | MATERIAL | CARBON STEEL | [21 empty] | Production Completed
TNG-001 | URL Sourcing | POF | POF | OK | OK | 2023-02-07 | 2023-09-02 |  | 001-TNG10198 | BRUSH,GRINDER 4i WHEEL BRUSH 3AC21 4i STRINGER BEAD TWIST | https://www.grainger.com/product/WEILER-Wire-Wheel-Brush-4-in-Brush-3AC21 |  |  | 3AC21 |  |  | Enriched | BRUSH | WIRE WHEEL |  |  | TYPE | STRINGER BEAD TWIST | DIAMETER | 4 IN | THICKNESS |  | ARBOR | 5/8 IN - 11 THD | SPEED | 20000 RPM | WIRE SIZE | 0.02 IN | MATERIAL | CARBON STEEL | [21 empty] | Production Completed
TNG-001 | URL Sourcing | POF | POF | OK | OK | 2023-02-07 | 2023-09-02 |  | 001-TNG10199 | BRUSH,SS WHEEL A*4F720 SS WHEEL BRUSH 6i | https://www.grainger.ca/en/product/WHEEL-BRUSH%2C6-IN/p/WWG4F720 |  |  | 4F720 |  |  | Enriched | BRUSH | WIRE WHEEL |  |  | TYPE | CRIMPED WIRE | DIAMETER | 6 IN | THICKNESS |  | ARBOR | 5/8 IN | SPEED | 6000 RPM | WIRE SIZE | 0.012 IN | MATERIAL | STAINLESS STEEL | [21 empty] | Production Completed
TNG-001 | URL Sourcing | POF | POF | OK | OK | 2023-02-07 | 2023-09-02 |  | 001-TNG10200 | BRUSH,WEILER 3A197 2i X 8iDIA WHEEL,8i X 2i ARBOR | https://www.grainger.com/product/WEILER-Wire-Wheel-Brush-8-in-Brush-3A197 |  |  | 3A197 |  |  | Enriched | BRUSH | WIRE WHEEL |  |  | TYPE | CRIMPED WIRE | DIAMETER | 8 IN | THICKNESS |  | ARBOR | 2 IN | SPEED | 20000 RPM | WIRE SIZE | 0.014 IN | MATERIAL | CARBON STEEL | [21 empty] | Production Completed
TNG-001 | URL Sourcing | POF | POF | OK | OK | 2023-02-07 | 2023-09-02 |  | 001-TNG10201 | BRUSH,WIRE:CIRCULAR FLARED 1/4in SHANK, 16000 RPM | Url Not Found | [5 empty] | Enriched | BRUSH | WIRE WHEEL |  |  | TYPE | CIRCULAR | DIAMETER |  | THICKNESS |  | ARBOR |  | SPEED |  | WIRE SIZE |  | MATERIAL | [22 empty] | Production Completed
TNG-001 | URL Sourcing | POF | POF | OK | OK | 2023-02-07 | 2023-09-02 |  | 001-TNG10202 | BRUSH,WIRE:CRIMPED CUP,7/8in TRIM,1/4in SHANK | Url Not Found | [5 empty] | Enriched | BRUSH | WIRE WHEEL |  |  | TYPE | CRIMPED CUP | DIAMETER |  | THICKNESS |  | ARBOR | 1/4 IN | SPEED |  | WIRE SIZE | 7/8 IN | MATERIAL | [22 empty] | Production Completed
TNG-001 | URL Sourcing | POF | POF | OK | OK | 2023-02-07 | 2023-09-02 |  | 001-TNG10203 | ALLEN KEY,10.0 MM SHORT--325-20859 | Url Not Found |  |  | 325-20859 |  |  | Enriched | WRENCH | ALLEN | SHORT |  | SIZE | 0.393 IN | LENGTH |  | SHAPE |  | MATERIAL | [28 empty] | Production Completed
TNG-001 | URL Sourcing | POF | POF | OK | OK | 2023-02-07 | 2023-09-02 |  | 001-TNG10204 | HEX KEY WRENCH,1/8i L.A. B&J #58006 | https://www.motion.com/products/sku/01534722 | https://www.grainger.com/product/ALLEN-HAND-TOOLS-L-Shape-Hex-Key-with-1-8-Tip-3G682 |  | 58006 |  |  | Enriched | WRENCH | ALLEN | HEX, L.A. B&J |  | SIZE | 1/8 IN | LENGTH |  | SHAPE | L | MATERIAL | [28 empty] | Production Completed
TNG-001 | URL Sourcing | POF | POF | OK | OK | 2023-02-07 | 2023-09-02 |  | 001-TNG10205 | KEY,LONG ARM HEX 8MM*4RE94 1PK=5EA ORDER AS PK KEY PO AS | https://www.grainger.com/product/EKLIND-Hex-Key-8-mm-Tip-Size-4RE94 |  |  | 4RE94 |  |  | Enriched | WRENCH SET | ALLEN | HEX |  | TYPE | LONG ARM | SIZE | 8 MM | LENGTH | 6 13/64 IN | SHAPE |  | MATERIAL | ALLOY STEEL | NUMBER OF PIECES | 5 | CONTAINER | [22 empty] | Production Completed
TNG-001 | URL Sourcing | POF | POF | OK | OK | 2023-02-07 | 2023-09-02 |  | 001-TNG10206 | HEXKEYSSLG3/16UNBRAKO 2095-203 | Url Not Found |  | UNBRAKO | 2095-203 |  |  | Enriched | WRENCH | ALLEN | HEX, SSLG3/16 |  | SIZE |  | LENGTH |  | SHAPE |  | MATERIAL | [28 empty] | Production Completed
TNG-001 | URL Sourcing | POF | POF | DESCRIPTION MATCH | OK | 2023-02-07 | 2023-09-02 |  | 001-TNG10207 | 1516032 BUBBLE ROLL 50' | https://www.axisredistribution.com/can-liner-38x60-22-mic-black-hi-d-coreless-roll-150case-s |  |  | 1516032 |  |  | Enriched | WRAP | NONE |  |  | TYPE |  | MATERIAL |  | LENGTH | 50 FT | WIDTH | 38 IN | [27 empty] | Production Completed