## Sheet3
Project Code | Activities | Production User | CA Code | Production Comments | Start Date | End Date | Remarks | Material | SHORT DESCRIPTION | LONG DESCRIPTION | Reference URL | Reference URL 1 | Manufacturer Name | Manufacturer Part Number | Alternate Manufacturer | Alternate Manufacturer Part Number | Noun | Modifier | Additional Info | Equipment Details | Attribute Name 1 | Attribute Value 1 | Attribute Name 2 | Attribute Value 2 | Attribute Name 3 | Attribute Value 3 | Attribute Name 4 | Attribute Value 4 | Attribute Name 5 | Attribute Value 5 | Attribute Name 6 | Attribute Value 6 | Attribute Name 7 | Attribute Value 7 | Attribute Name 8 | Attribute Value 8 | Attribute Name 9 | Attribute Value 9 | Attribute Name 10 | Attribute Value 10 | Attribute Name 11 | Attribute Value 11 | Attribute Name 12 | Attribute Value 12 | Attribute Name 13 | Attribute Value 13 | Attribute Name 14 | Attribute Value 14 | Attribute Name 15 | Attribute Value 15 | Attribute Name 16 | Attribute Value 16 | Attribute Name 17 | Attribute Value 17 | Attribute Name 18 | Attribute Value 18 | Attribute Name 19 | Attribute Value 19 | Attribute Name 20 | Attribute Value 20 | Attribute Name 21 | Attribute Value 21 | Attribute Name 22 | Attribute Value 22 | Attribute Name 23 | Attribute Value 23 | Attribute Name 24 | Attribute Value 24 | Attribute Name 25 | Attribute Value 25 | Attribute Name 26 | Attribute Value 26 | Attribute Name 27 | Attribute Value 27 | Attribute Name 28 | Attribute Value 28 | Attribute Name 29 | Attribute Value 29 | Attribute Name 30 | Attribute Value 30 | Status
TNG_005-003 | Data Enrichment | POF | POF | SOURCED ON TYPE "10A 2R" | 2023-02-28 | 2023-03-03 |  | TNG-PSRR101839 | CYLINDER, PNEUMATIC, SERVICE REQUEST FOR RECONDITIONING, TYPE: 10A-2R CB63B100-ABAJ1, MAXIMUM PRESSURE: 1 MPa, SERIAL NO. 12A124106471S-1301; FOR ANODE PREPARATION ANODE CLAMP SUPPORT CYLINDER, MFR: TAIYO PARKER, JAPAN | CYLINDER, PNEUMATIC, SERVICE REQUEST FOR RECONDITIONING, TYPE: 10A-2R CB63B100-ABAJ1, MAXIMUM PRESSURE: 1 MPa, SERIAL NO. 12A124106471S-1301; FOR ANODE PREPARATION ANODE CLAMP SUPPORT CYLINDER, MFR: TAIYO PARKER, JAPAN | https://www.arvihitech.co.in/images/10a_2-taiyo-1.pdf |  | TAIYO PARKER, JAPAN | 10A-2R |  |  | CYLINDER | PNEUMATIC | SERVICE REQUEST FOR RECONDITIONING, TYPE: 10A-2R CB63B100-ABAJ1, MAXIMUM PRESSURE: 1 MPa, SERIAL NO. 12A124106471S-1301; FOR ANODE PREPARATION ANODE CLAMP SUPPORT CYLINDER |  | TYPE | DOUBLE ACTING SINGLE ROD | BORE | 63 MM | STROKE |  | ROD DIAMETER |  | ROD THREAD SIZE/TYPE |  | RATING |  | PORT SIZE |  | PORT CONNECTION |  | MOUNT |  | ROD MATERIAL | [41 empty] | Production Completed
TNG_005-003 | Data Enrichment | POF | POF | SOURCED ON TYPE "10A 6" | 2023-02-28 | 2023-03-03 |  | TNG-PSR416306 | CYLINDER, PNEUMATIC, TYPE 10A-6 FA40B50-AB, S/N C4A042008582S-0301, MANUFACTURER: TAIYO. | CYLINDER, PNEUMATIC, TYPE 10A-6 FA40B50-AB, S/N C4A042008582S-0301, MANUFACTURER: TAIYO. | https://in.misumi-ec.com/vona2/detail/221000077504/ |  | TAIYO | 10A-6 |  |  | CYLINDER | PNEUMATIC |  |  | TYPE | DOUBLE ACTING SINGLE ROD |  | 40 MM | [56 empty] | Production Completed
TNG_005-003 | Data Enrichment | POF | POF | OK | 2023-02-28 | 2023-03-03 |  | TNG-PSR942793 | PILLOW BLOCK, UCP-324, SHAFT DIAMETER: 120 MM, FOR ANODE STRIPPING MACHINE, MFR: MESCO | PILLOW BLOCK, UCP-324, SHAFT DIAMETER: 120 MM, FOR ANODE STRIPPING MACHINE, MFR: MESCO | https://shop.slsbearings.com/sg/asahi-ucp-324-pillow-block-unit.html |  | MESCO | UCP-324 |  |  | BEARING | PILLOW BLOCK | FOR ANODE STRIPPING MACHINE |  | TYPE | SET SCREW | ROLLING ELEMENT |  | INSIDE DIAMETER | 120 MM | SHAFT HEIGHT |  | HOUSING MATERIAL | CAST IRON | NUMBER OF BOLT HOLES | 2 | BOLT DIAMETER |  | BOLT CENTER DISTANCE |  | BLOCK SIZE |  | SERIES |  | SHAFT ATTACHMENT | [39 empty] | Production Completed
TNG_005-003 | Data Enrichment | POF | POF | OK | 2023-02-28 | 2023-03-03 |  | TNG-PSR641047 | PSRLT-4.22-MN-V-BELT, C115, PLAIN, TOP WIDTH: 22MM, THICKNESS: 14MM, INSIDE CIRCUMFERENCE: 2921MM | V-BELT, C115, PLAIN, TOP WIDTH: 22MM, THICKNESS: 14MM, INSIDE CIRCUMFERENCE: 2921MM | https://www.grainger.com/product/DAYTON-V-Belt-C115-4FH88 |  |  | C115 |  |  | BELT | V |  |  | TYPE | PLAIN, CLASSICAL | BELT NUMBER | C115 | NUMBER OF RIBS |  | TOP WIDTH | 22 MM | THICKNESS | 14 MM | INSIDE CIRCUMFERENCE | 2921 MM | OUTSIDE CIRCUMFERENCE | 3022 MM | DATUM LENGTH | 3022 MM | MATERIAL | RUBBER | [42 empty] | Production Completed
TNG_005-003 | Data Enrichment | POF | POF | OK | 2023-02-28 | 2023-03-03 |  | TNG-PSR091398 | V-BELT, 3V1400, PLAIN, OUTSIDE CIRCUMFERENCE: 140.0000, TOP WIDTH: 0.3750, THICKNESS: 0.3130. | V-BELT, 3V1400, PLAIN, OUTSIDE CIRCUMFERENCE: 140.0000, TOP WIDTH: 0.3750 , THICKNESS: 0.3130. | https://www.grainger.com/product/CONTINENTAL-V-Belt-3V1400-458T56 |  |  | 3V1400 |  |  | BELT | V |  |  | TYPE | PLAIN, WEDGE | BELT NUMBER | 3V1400 | NUMBER OF RIBS |  | TOP WIDTH | 0.3750 IN | THICKNESS | 0.3130 IN | INSIDE CIRCUMFERENCE |  | OUTSIDE CIRCUMFERENCE | 140 IN | DATUM LENGTH |  | MATERIAL | POLYBUTADIENE | [42 empty] | Production Completed
TNG_005-003 | Data Enrichment | POF | POF | OK | 2023-02-28 | 2023-03-03 |  | TNG-PSR936344 | SOLVENT, EPOXY COATING, CHEMICAL RESISTANT, BRAND: BELZONA 5811, 4 LITERS/SET | SOLVENT, EPOXY COATING, CHEMICAL RESISTANT, BRAND: BELZONA 5811, 4 LITERS/SET | https://www.belzona.com/viewfile.aspx?id=51239 |  | BELZONA | 5811 |  |  | SOLVENT | NONE | CHEMICAL RESISTANT |  | TYPE | EPOXY COATING | COMPOSITION |  | CONTAINER | 4 LITERS/SET | [54 empty] | Production Completed
TNG_005-003 | Data Enrichment | POF | POF | OK | 2023-02-28 | 2023-03-03 |  | TNG-PSR104629 | ELEMENT, HEATING, P/N EL205X6, SIDE, 4400 WATTS, 240V, 60 Hz, FOR THERMOLYNE MUFFLE FURNACE MODEL F6020C, SERIAL NO. 1249030931763; MFR: BARNSTEAD/THERMOLYNE CORPORATION, U.S.A. | ELEMENT, HEATING, P/N EL205X6, SIDE, 4400 WATTS, 240V, 60 Hz, FOR THERMOLYNE MUFFLE FURNACE MODEL F6020C, SERIAL NO. 1249030931763; MFR: BARNSTEAD/THERMOLYNE CORPORATION, U.S.A. | URL NOT FOUND |  | BARNSTEAD/THERMOLYNE CORPORATION, U.S.A. | EL205X6 |  |  | ELEMENT | HEATER | 60 Hz, FOR THERMOLYNE MUFFLE FURNACE MODEL F6020C, SERIAL NO. 1249030931763 |  | TYPE | SIDE | WATTAGE | 4400 | VOLTAGE | 240 V | AMPERAGE |  | SIZE |  | MATERIAL | [49 empty] | Production Completed
TNG_005-003 | Data Enrichment | POF | POF | OK | 2023-02-28 | 2023-03-03 |  | TNG-PSR101717 | ELEMENT, HEATING, P/N EL20X1, ELECTRIC HOT PLATE, 240V, 60HZ, THERMOLYN MODEL HPA2240M | ELEMENT, HEATING, P/N EL20X1, ELECTRIC HOT PLATE, 240V, 60HZ, THERMOLYN MODEL HPA2240M | URL NOT FOUND |  | THERMOLYN | EL20X1 |  |  | ELEMENT | HEATER | 60HZ, THERMOLYN MODEL HPA2240M |  | TYPE | ELECTRIC HOT PLATE | WATTAGE |  | VOLTAGE | 240 V | AMPERAGE |  | SIZE |  | MATERIAL | [49 empty] | Production Completed
TNG_005-003 | Data Enrichment | POF | POF | OK | 2023-02-28 | 2023-03-03 |  | TNG-PSR104525 | ELEMENT, HEATING, P/N EL408X5, BOTTOM, 4400 WATTS, 240V, 60 Hz, FOR THERMOLYNE MUFFLE FURNACE MODEL F6020C, SERIAL NO. 1249030931763; MFR: BARNSTEAD/THERMOLYNE CORPORATION, U.S.A. | ELEMENT, HEATING, P/N EL408X5, BOTTOM, 4400 WATTS, 240V, 60 Hz, FOR THERMOLYNE MUFFLE FURNACE MODEL F6020C, SERIAL NO. 1249030931763; MFR: BARNSTEAD/THERMOLYNE CORPORATION, U.S.A. | URL NOT FOUND |  | BARNSTEAD/THERMOLYNE CORPORATION, U.S.A. | EL408X5 |  |  | ELEMENT | HEATER | 60 Hz, FOR THERMOLYNE MUFFLE FURNACE MODEL F6020C, SERIAL NO. 1249030931763 |  | TYPE | BOTTOM | WATTAGE | 4400 | VOLTAGE | 240 V | AMPERAGE |  | SIZE |  | MATERIAL | [49 empty] | Production Completed
TNG_005-003 | Data Enrichment | POF | POF | OK | 2023-02-28 | 2023-03-03 |  | TNG-PSR670471 | ELEMENT, REPLACEMENT, OUTOTEC MATERIAL NO.: 611951, PI5145SM6, FOR DORE TROF/SELENIUM ROASTER HYDRAULIC UNIT, MFR: OUTOTEC PTY. LTD. | ELEMENT, REPLACEMENT, OUTOTEC MATERIAL NO.: 611951, PI5145SM6, FOR DORE TROF/SELENIUM ROASTER HYDRAULIC UNIT, MFR: OUTOTEC PTY. LTD. | https://www.zoro.com/main-filter-hydraulic-filter-replaces-mahle-pi5145sm6-pressure-line-5-micron-outside-in-mf0894974/i/G3114926/ |  | OUTOTEC PTY. LTD. | PI5145SM6 |  |  | ELEMENT | FILTER | REPLACEMENT, OUTOTEC MATERIAL NO.: 611951,FOR DORE TROF/SELENIUM ROASTER HYDRAULIC UNIT |  | TYPE | HYDRAULIC | SIZE | 1.87 IN ID X 3.29 IN OD | FILTERING RETENTION | 5 MICRON | MATERIAL | [53 empty] | Production Completed
TNG_005-003 | Data Enrichment | POF | POF | SOURCED ON PI4245 | 2023-02-28 | 2023-03-03 |  | TNG-PSR943028 | PSRLT-8.38-MN-FILTER, ELEMENT, HYDRAULIC, PRESSURE, PI4245-013+PI5145SMX6; MATERIAL CODE: 591247; MFR:MAHLE FILTERS/OUTOTEC | PSRLT-8.38-MN-FILTER, ELEMENT, HYDRAULIC, PRESSURE, PI4245-013+PI5145SMX6; MATERIAL CODE: 591247; MFR:MAHLE FILTERS/OUTOTEC | https://www.hinegroup.com/wp-content/uploads/2019/09/Pi420_NG450.pdf | http://www.hydrola.com/pi-4245-013-p541.html?osCsid=nsn9chg2qk1ciac2m2235n9if3 | MAHLE FILTERS/OUTOTEC | PI4245-013+PI5145SMX |  |  | ELEMENT | FILTER | PSRLT-8.38-MN, MATERIAL CODE: 59124 |  | TYPE | HYDRAULIC, PRESSURE | SIZE |  | FILTERING RETENTION |  | MATERIAL | [53 empty] | Production Completed
TNG_005-003 | Data Enrichment | POF | POF | OK | 2023-02-28 | 2023-03-03 |  | TNG-PSR943027 | PSRLT-8.81-MN-FILTER, ELEMENT, HYDRAULIC, RETURN, PI50063-058+PI22063RNSMX6; MATERIAL CODE: 592285; MFR:MAHLE FILTERS/OUTOTEC | PSRLT-8.81-MN-FILTER, ELEMENT, HYDRAULIC, RETURN, PI50063-058+PI22063RNSMX6; MATERIAL CODE: 592285; MFR:MAHLE FILTERS/OUTOTEC | https://filterfinder.in/products/pi22063rnsmx6?shpxid=fbd4a475-ee2f-4f22-b080-ff027360d141 | https://shop.gottwald-hydraulik.com/en/hydraulics/filter-technology/return-filters/59410/filtration-group-return-filter-housing-pi-50063-058 | MAHLE FILTERS/OUTOTEC | PI50063-058+PI22063RNSMX6; |  |  | ELEMENT | FILTER | PSRLT-8.81-MN, MATERIAL CODE: 592285 |  | TYPE | HYDRAULIC, RETURN | SIZE | 70.5 MM ID X 129 MM OD X 400 MM LG | FILTERING RETENTION |  | MATERIAL | [53 empty] | Production Completed
TNG_005-003 | Data Enrichment | POF | POF | OK | 2023-02-28 | 2023-03-03 |  | TNG-PSR948292 | HOIST ASSEMBLY, CHAIN, WITH MOTORIZE TROLLEY, CAPACITY: 2 TON, LIFT: 4 M (OPTIONAL), 220 V, MODEL: ER2M020S-S/L, BRAND: KITO | HOIST ASSEMBLY, CHAIN, WITH MOTORIZE TROLLEY, CAPACITY: 2 TON, LIFT: 4 M (OPTIONAL), 220 V, MODEL: ER2M020S-S/L, BRAND: KITO | https://id.kito.com/wp-content/uploads/2019/03/ER2GE1809-01.pdf |  | KITO | ER2M020S-S/L |  |  | HOIST | NONE | ASSEMBLY, 220 V |  | TYPE | CHAIN | CAPACITY | 2 TON | LIFT | 4 M | MINIMUM HEAD ROOM | 585 MM | OPERATOR | MOTORIZE TROLLEY | [50 empty] | Production Completed
TNG_005-003 | Data Enrichment | POF | POF | OK | 2023-02-28 | 2023-03-03 |  | TNG-PSR948293 | HOIST ASSEMBLY, CHAIN, WITH MOTORIZE TROLLEY, CAPACITY: 2 TON, LIFT: 4 M (OPTIONAL), 220 V, MODEL: ER2SG020S, BRAND: KITO | HOIST ASSEMBLY, CHAIN, WITH MOTORIZE TROLLEY, CAPACITY: 2 TON, LIFT: 4 M (OPTIONAL), 220 V, MODEL: ER2SG020S, BRAND: KITO | https://id.kito.com/wp-content/uploads/2019/03/ER2GE1809-01.pdf |  | KITO | ER2SG020S |  |  | HOIST | NONE | ASSEMBLY, 220 V |  | TYPE | CHAIN | CAPACITY | 2 TON | LIFT | 4 M | MINIMUM HEAD ROOM | 650 MM | OPERATOR | MOTORIZE TROLLEY | [50 empty] | Production Completed
TNG_005-003 | Data Enrichment | POF | POF | OK | 2023-02-28 | 2023-03-03 |  | TNG-PSR012514 | HOIST, CHAIN, ELECTRIC, ELEPHANT TYPE, CAPACITY: 3 TONS, MODEL: FA, HOIST BODY: F, STD LIFT: 4 m, PUSH BUTTON CORD LENGTH: 4 m, MOTOR: 440 V, LIFTING SPEED: 5.15 m/min AT 50Hz / 6.8 m/min AT 60Hz, LOAD CHAIN (DIAMETER X CHAIN FALLS): 1, | HOIST, CHAIN, ELECTRIC, ELEPHANT TYPE, CAPACITY: 3 TONS, MODEL: FA, HOIST BODY: F, STD LIFT: 4 m, PUSH BUTTON CORD LENGTH: 4 m, MOTOR: 440 V, LIFTING SPEED: 5.15 m/min AT 50Hz / 6.8 m/min AT 60Hz, LOAD CHAIN (DIAMETER X CHAIN FALLS): 1, 11.2 mm X ISO CLASSIFICATION: M4, Brand: KITO OR EQUIVALENT | https://elephantlifting.com/product/electric-chain-hoists/fa-fb-type-electric-chain-hoist/ |  | KITO OR EQUIVALENT | FA |  |  | HOIST | NONE | HOIST BODY: F, PUSH BUTTON CORD LENGTH: 4 m, MOTOR: 440 V, LIFTING SPEED: 5.15 m/min AT 50Hz / 6.8 m/min AT 60Hz, LOAD CHAIN (DIAMETER X CHAIN FALLS): 1, |  | TYPE | CHAIN, ELEPHANT | CAPACITY | 3 TON | LIFT | 4 M | MINIMUM HEAD ROOM |  | OPERATOR | ELECTRIC | [50 empty] | Production Completed
TNG_005-003 | Data Enrichment | POF | POF | OK | 2023-02-28 | 2023-03-03 |  | TNG-PSR053446 | HOIST, CHAIN, ELECTRIC, INDOOR, MODEL: KD-2M-2T-L20, CAPACITY: 2 TONS, LIFTING RANGE: 20 M, HOISTING MOTOR: 3.3KW/4P, HOISTING SPEED: 8.2M/MIN, TRAVERSING MOTOR: 0.4KW/4P, TRAVERSING SPEED: 12M/MIN | HOIST, CHAIN, ELECTRIC, INDOOR, MODEL: KD-2M-2T-L20, CAPACITY: 2 TONS, LIFTING RANGE: 20 M, HOISTING MOTOR: 3.3KW/4P, HOISTING SPEED: 8.2M/MIN, TRAVERSING MOTOR: 0.4KW/4P, TRAVERSING SPEED: 12M/MIN , HOISTING BRAKE SYSTEM: MECHANICAL BRAKE/DC ELECTRIC MAGNETIC BRAKE, TRAVERSING BRAKE SYSTEM: AC SELF BRAKE, MAIN POWER SOURCE: AC/3PHASE/440V/60HZ, POWER SOURCE (CONTROL): AC 1PHASE 48/110/120V/60HZ, LOAD CHAIN: 11.2DIAXP34.3MMX1FALL, FOR MILL BIN (TOP-CONVEYING LINE AREA); MFR: KUKDONG-PT. KOINJAYA CO. LTD | https://kukdong84.en.ec21.com/Kukdong_Electric_Chain_Hoist_Kd--9215430_9215515.html |  | KUKDONG-PT. KOINJAYA CO. LTD | KD-2M-2T-L20 |  |  | HOIST | NONE | INDOOR, LIFTING RANGE: 20 M, HOISTING MOTOR: 3.3KW/4P, HOISTING SPEED: 8.2M/MIN, TRAVERSING MOTOR: 0.4KW/4P, TRAVERSING SPEED: 12M/MIN , HOISTING BRAKE SYSTEM: MECHANICAL BRAKE/DC ELECTRIC MAGNETIC BRAKE, TRAVERSING BRAKE SYSTEM: AC SELF BRAKE, MAIN POWER SOURCE: AC/3PHASE/440V/60HZ, POWER SOURCE (CONTROL): AC 1PHASE 48/110/120V/60HZ, LOAD CHAIN: 11.2DIAXP34.3MMX1FALL, FOR MILL BIN (TOP-CONVEYING LINE AREA) |  | TYPE | CHAIN | CAPACITY | 2 TON | LIFT | 4 M | MINIMUM HEAD ROOM |  | OPERATOR | ELECTRIC | [50 empty] | Production Completed
TNG_005-003 | Data Enrichment | POF | POF | OK | 2023-02-28 | 2023-03-03 |  | TNG-PSR053444 | HOIST, CHAIN, ELECTRIC, OUTDOOR, MODEL: KD-1M-1T-L12, CAPACITY: 1 TON, LIFTING RANGE: 12 M, HOISTING MOTOR: 1.5KW/4P, HOISTING SPEED: 8.2M/MIN, TRAVERSING MOTOR: 0.4KW/4P, TRAVERSING SPEED: 12M/MIN | HOIST, CHAIN, ELECTRIC, OUTDOOR, MODEL: KD-1M-1T-L12, CAPACITY: 1 TON, LIFTING RANGE: 12 M, HOISTING MOTOR: 1.5KW/4P, HOISTING SPEED: 8.2M/MIN, TRAVERSING MOTOR: 0.4KW/4P, TRAVERSING SPEED: 12M/MIN , HOISTING BRAKE SYSTEM: MECHANICAL BRAKE/DC ELECTRIC MAGNETIC BRAKE, TRAVERSING BRAKE SYSTEM: AC SELF BRAKE, MAIN POWER SOURCE: AC/3PHASE/440V/60HZ, POWER SOURCE (CONTROL): AC 1PHASE 48/110/120V/60HZ, LOAD CHAIN: 7.1DIAXP21.2MMX1FALL, FOR BALL MILL (1ST FLOOR RECEIVING AREA); MFR: KUKDONG-PT. KOINJAYA CO. LTD | https://kukdong84.en.ec21.com/Kukdong_Electric_Chain_Hoist_Kd--9215430_9215431.html |  | KUKDONG-PT. KOINJAYA CO. LTD | KD-1M-1T-L12 |  |  | HOIST | NONE | OUTDOOR, HOISTING MOTOR: 1.5KW/4P, HOISTING SPEED: 8.2M/MIN, TRAVERSING MOTOR: 0.4KW/4P, TRAVERSING SPEED: 12M/MIN , HOISTING BRAKE SYSTEM: MECHANICAL BRAKE/DC ELECTRIC MAGNETIC BRAKE, TRAVERSING BRAKE SYSTEM: AC SELF BRAKE, MAIN POWER SOURCE: AC/3PHASE/440V/60HZ, POWER SOURCE (CONTROL): AC 1PHASE 48/110/120V/60HZ, LOAD CHAIN: 7.1DIAXP21.2MMX1FALL, FOR BALL MILL (1ST FLOOR RECEIVING AREA); |  | TYPE | CHAIN | CAPACITY | 1 TON | LIFT | 12 M | MINIMUM HEAD ROOM |  | OPERATOR | ELECTRIC | [50 empty] | Production Completed
TNG_005-003 | Data Enrichment | POF | POF | OK | 2023-02-28 | 2023-03-03 |  | TNG-PSR054507 | HOIST, CHAIN, ELECTRIC; INDOOR; MODEL: KD-2M-2T-L5; CAP.: 2 TONS; LIFT: 5M; HOISTING MOTOR: 3.3KW/4P; HOISTING SPEED: 8.2M/MIN; TRAVERSING MOTOR: 0.4KW/4P; TRAVERSING SPEED 12M/MIN; BRAKE SYSTEM (HOISTING) | HOIST, CHAIN, ELECTRIC; INDOOR; MODEL: KD-2M-2T-L5; CAP.: 2 TONS; LIFT: 5M; HOISTING MOTOR: 3.3KW/4P; HOISTING SPEED: 8.2M/MIN; TRAVERSING MOTOR: 0.4KW/4P; TRAVERSING SPEED 12M/MIN; BRAKE SYSTEM (HOISTING) ~ MECH. BRAKE/DC ELECTRIC MAGNETIC BRAKE; BRAKE SYSTEM (TRAVERSING): AC SELF BRAKE; POWER SOURCE (MAIN): AC/3PHASE/440V/60HZ; POWER SOURCE (CONTROL): AC 1PHASE 48/110/120V/60HZ; LOAD CHAIN: 11.2DIAXP34.3MMX1FALL; FOR: OLD CRUSHER AREA - CR-L02; MAKER/REF.: KUKDONG-PT. KOINJAYA CO. LTD | https://kukdong84.en.ec21.com/Kukdong_Electric_Chain_Hoist_Kd--9215430_9215431.html |  | KUKDONG-PT. KOINJAYA CO. LTD | KD-2M-2T-L5 |  |  | HOIST | NONE | INDOOR, HOISTING MOTOR: 3.3KW/4P; HOISTING SPEED: 8.2M/MIN; TRAVERSING MOTOR: 0.4KW/4P; TRAVERSING SPEED 12M/MIN; BRAKE SYSTEM (HOISTING) ~ MECH. BRAKE/DC ELECTRIC MAGNETIC BRAKE; BRAKE SYSTEM (TRAVERSING): AC SELF BRAKE; POWER SOURCE (MAIN): AC/3PHASE/440V/60HZ; POWER SOURCE (CONTROL): AC 1PHASE 48/110/120V/60HZ; LOAD CHAIN: 11.2DIAXP34.3MMX1FALL; FOR: OLD CRUSHER AREA - CR-L02; |  | TYPE | CHAIN | CAPACITY | 2 TON | LIFT | 5 M | MINIMUM HEAD ROOM |  | OPERATOR | ELECTRIC | [50 empty] | Production Completed
TNG_005-003 | Data Enrichment | POF | POF | OK | 2023-02-28 | 2023-03-03 |  | TNG-PSR938515 | HOIST, CHAIN, LIFT LEVER HOOK MOUNTED, 12000 LBS CAPACITY, 10 FT LENGTH, ITEM NO.: 5GAP0, BRAND: OZ LIFTING PRODUCTS | HOIST, CHAIN, LIFT LEVER HOOK MOUNTED, 12000 LBS CAPACITY, 10 FT LENGTH, ITEM NO.: 5GAP0, BRAND: OZ LIFTING PRODUCTS | https://www.grainger.com/product/OZ-LIFTING-PRODUCTS-Lever-Chain-Hoist-12-5GAP0 |  | OZ LIFTING PRODUCTS | 5GAP0 |  |  | HOIST | NONE | LIFT LEVER HOOK MOUNTED, ITEM NO.: 5GAP0 |  | TYPE | CHAIN | CAPACITY | 12000 LBS | LIFT | 10 FT | MINIMUM HEAD ROOM |  | OPERATOR | [51 empty] | Production Completed
TNG_005-003 | Data Enrichment | POF | POF | OK | 2023-02-28 | 2023-03-03 |  | TNG-PSR938514 | HOIST, CHAIN, LIFT LEVER HOOK MOUNTED, 18000 LBS CAPACITY, 20 FT LENGTH, ITEM NO.: 5GAP6, BRAND: OZ LIFTING PRODUCTS | HOIST, CHAIN, LIFT LEVER HOOK MOUNTED, 18000 LBS CAPACITY, 20 FT LENGTH, ITEM NO.: 5GAP6, BRAND: OZ LIFTING PRODUCTS |  | https://www.grainger.com/product/OZ-LIFTING-PRODUCTS-Lever-Chain-Hoist-18-5GAP6 | OZ LIFTING PRODUCTS | 5GAP6 |  |  | HOIST | NONE | LIFT LEVER HOOK MOUNTED |  | TYPE | CHAIN | CAPACITY | 18000 LBS | LIFT | 20 FT | MINIMUM HEAD ROOM |  | OPERATOR | [51 empty] | Production Completed
TNG_005-003 | Data Enrichment | POF | POF | SERIES MATCH "CD1" | 2023-02-28 | 2023-03-03 |  | TNG-PSR940488 | HOIST ASSEMBLY, ELECTRIC, MODEL: CD1, LIFTING WEIGHT: 5T, LIFTING HEIGHT: 21M, TRAVELING SPEED: 20 m/min, LIFTING SPEED: 8m/min, WEIGHT: 686KG, MOTOR: 7.5KW/440V, 3 PHASE/4P, SPEED: 1730RPM, FOR CN-0607-MP-01, MFR: HENAN MINE CRANE CO., LTD | HOIST ASSEMBLY, ELECTRIC, MODEL: CD1, LIFTING WEIGHT: 5T, LIFTING HEIGHT: 21M, TRAVELING SPEED: 20 m/min, LIFTING SPEED: 8m/min, WEIGHT: 686KG, MOTOR: 7.5KW/440V, 3 PHASE/4P, SPEED: 1730RPM, FOR CN-0607-MP-01, MFR: HENAN MINE CRANE CO., LTD | https://www.weihuabridgecrane.com/product/CD1-MD1-Electric-Wire-Hoist.html |  | HENAN MINE CRANE CO., LTD | CD1 |  |  | HOIST | NONE | ASSEMBLY, TRAVELING SPEED: 20 m/min, LIFTING SPEED: 8m/min, WEIGHT: 686KG, MOTOR: 7.5KW/440V, 3 PHASE/4P, SPEED: 1730RPM, FOR CN-0607-MP-01, |  | TYPE |  | CAPACITY | 5 TON | LIFT | 21 M | MINIMUM HEAD ROOM |  | OPERATOR | ELECTRIC | [50 empty] | Production Completed
TNG_005-003 | Data Enrichment | POF | POF | OK | 2023-02-28 | 2023-03-03 |  | TNG-PSR054154 | ELEMENT, COUPLING, ROTEX, P/N BT10094, FOR: CRUSHER/SCREEN BOX, QJ341 MOBILE JAW CRUSHER, MFR: SANDVIK | ELEMENT, COUPLING, ROTEX, P/N BT10094, FOR: CRUSHER/SCREEN BOX, QJ341 MOBILE JAW CRUSHER, MFR: SANDVIK | https://northerncrusherspares.com/product/bt10094/ |  | SANDVIK | BT10094 |  |  | COUPLING | NONE | ROTEX, FOR: CRUSHER/SCREEN BOX, QJ341 MOBILE JAW CRUSHER |  | TYPE | ELEMENT | SIZE |  | CONNECTION | [55 empty] | Production Completed
TNG_005-003 | Data Enrichment | POF | POF | OK | 2023-02-28 | 2023-03-03 |  | TNG-PSR951180 | JOYSTICK ASSEMBLY, AXIS ROCKER, OEM P/N 101005GT (ALTERNATE P/N 101005HGT), ELECTRICAL CONTROL SYSTEM, FOR GENIE MANLIFT MODEL Z4525RT SERIAL NO. Z4525D-1465 WITH ENGINE MODEL DEUTZ F3L 2011 / D2011L03i, MFR: GENIE | JOYSTICK ASSEMBLY, AXIS ROCKER, OEM P/N 101005GT (ALTERNATE P/N 101005HGT), ELECTRICAL CONTROL SYSTEM, FOR GENIE MANLIFT MODEL Z4525RT SERIAL NO. Z4525D-1465 WITH ENGINE MODEL DEUTZ F3L 2011 / D2011L03i, MFR: GENIE | https://www.mateco.ro/uploads/products/parts_manual_file/1041_4395_1251779.pdf |  | GENIE | 101005GT |  |  | SWITCH | JOYSTICK | ASSEMBLY, ELECTRICAL CONTROL SYSTEM, FOR GENIE MANLIFT MODEL Z4525RT SERIAL NO. Z4525D-1465 WITH ENGINE MODEL DEUTZ F3L 2011 / D2011L03i |  | TYPE | AXIS ROCKER | ELECTRICAL RATING |  | CONTACT ARRANGEMENT |  | POSITION |  | STANDARD | [51 empty] | Production Completed
TNG_005-003 | Data Enrichment | POF | POF | OK | 2023-02-28 | 2023-03-03 |  | TNG-PSR951179 | JOYSTICK ASSEMBLY, ONE AXIS, OEM P/N 101175GT (ALTERNATE P/N 101175HGT), ELECTRICAL CONTROL SYSTEM, FOR GENIE MANLIFT MODEL Z4525RT SERIAL NO. Z4525D-1465 WITH ENGINE MODEL DEUTZ F3L 2011 / D2011L03i, MFR: GENIE | JOYSTICK ASSEMBLY, ONE AXIS, OEM P/N 101175GT (ALTERNATE P/N 101175HGT), ELECTRICAL CONTROL SYSTEM, FOR GENIE MANLIFT MODEL Z4525RT SERIAL NO. Z4525D-1465 WITH ENGINE MODEL DEUTZ F3L 2011 / D2011L03i, MFR: GENIE | https://www.mateco.ro/uploads/products/parts_manual_file/1041_4395_1251779.pdf |  | GENIE | 101175GT |  |  | SWITCH | JOYSTICK | ASSEMBLY, ELECTRICAL CONTROL SYSTEM, FOR GENIE MANLIFT MODEL Z4525RT SERIAL NO. Z4525D-1465 WITH ENGINE MODEL DEUTZ F3L 2011 / D2011L03i |  | TYPE | ONE AXIS | ELECTRICAL RATING |  | CONTACT ARRANGEMENT |  | POSITION |  | STANDARD | [51 empty] | Production Completed
TNG_005-003 | Data Enrichment | POF | POF | OK | 2023-02-28 | 2023-03-03 |  | TNG-PSR951178 | JOYSTICK ASSEMBLY, TWO AXIS, OEM P/N 101174GT (ALTERNATE P/N 101174HGT), ELECTRICAL CONTROL SYSTEM, FOR GENIE MANLIFT MODEL Z4525RT SERIAL NO. Z4525D-1465 WITH ENGINE MODEL DEUTZ F3L 2011 / D2011L03i, MFR: GENIE | JOYSTICK ASSEMBLY, TWO AXIS, OEM P/N 101174GT (ALTERNATE P/N 101174HGT), ELECTRICAL CONTROL SYSTEM, FOR GENIE MANLIFT MODEL Z4525RT SERIAL NO. Z4525D-1465 WITH ENGINE MODEL DEUTZ F3L 2011 / D2011L03i, MFR: GENIE | https://www.mateco.ro/uploads/products/parts_manual_file/1041_4395_1251779.pdf |  | GENIE | 101174GT |  |  | SWITCH | JOYSTICK | ASSEMBLY, ELECTRICAL CONTROL SYSTEM, FOR GENIE MANLIFT MODEL Z4525RT SERIAL NO. Z4525D-1465 WITH ENGINE MODEL DEUTZ F3L 2011 / D2011L03i |  | TYPE | TWO AXIS | ELECTRICAL RATING |  | CONTACT ARRANGEMENT |  | POSITION |  | STANDARD | [51 empty] | Production Completed
TNG_005-003 | Data Enrichment | POF | POF | OK | 2023-02-28 | 2023-03-03 |  | TNG-PSR039867 | JOYSTICK CONTROLLER, MODEL: VCSO, RUGGED CONSTRUCTION, COMPACT DESIGN (6 CONTACTS IN EACH AXIS IN A 4 3//4 SQUARE AREA), CORROSION RESISTANT COMPONENTS, DUAL AXIS OPERATION, 6 DOUBLE POLE CONTACT BLOCKS EACH AXIS (FIELD REPLACEABLE) | JOYSTICK CONTROLLER, MODEL: VCSO, RUGGED CONSTRUCTION, COMPACT DESIGN (6 CONTACTS IN EACH AXIS IN A 4 3//4 SQUARE AREA), CORROSION RESISTANT COMPONENTS, DUAL AXIS OPERATION, 6 DOUBLE POLE CONTACT BLOCKS EACH AXIS (FIELD REPLACEABLE) , 10 MILLION PLUS OPERATIONS, COMPRESSION TYPE RETURN SPRING SYSTEM; MFR: CURTISS-WRIGHT/JR MERRITT | URL NOT FOUND |  | CURTISS-WRIGHT/JR MERRITT |  |  |  | SWITCH | JOYSTICK | CONTROLLER, MODEL: VCSO, RUGGED CONSTRUCTION, COMPACT DESIGN (6 CONTACTS IN EACH AXIS IN A 4 3//4 SQUARE AREA), CORROSION RESISTANT COMPONENTS, 6 DOUBLE POLE CONTACT BLOCKS EACH AXIS (FIELD REPLACEABLE) , 10 MILLION PLUS OPERATIONS, COMPRESSION TYPE RETURN SPRING SYSTEM |  | TYPE | DUAL AXIS OPERATION | ELECTRICAL RATING |  | CONTACT ARRANGEMENT |  | POSITION |  | STANDARD | [51 empty] | Production Completed
TNG_005-003 | Data Enrichment | POF | POF | OK | 2023-02-28 | 2023-03-03 |  | TNG-PSR056474 | JOYSTICK, TYPE: S-MON-6-KK-E-N-R-HD-Z-9P1+B55, MAKER: SPOHN+BURKHARDT, GERMANY, FOR TROF CONVERTER FURNACE | JOYSTICK, TYPE: S-MON-6-KK-E-N-R-HD-Z-9P1+B55, MAKER: SPOHN+BURKHARDT, GERMANY, FOR TROF CONVERTER FURNACE | URL NOT FOUND |  | SPOHN+BURKHARDT, GERMANY | S-MON-6-KK-E-N-R-HD-Z-9P1+B55 |  |  | SWITCH | JOYSTICK | FOR TROF CONVERTER FURNACE |  | TYPE |  | ELECTRICAL RATING |  | CONTACT ARRANGEMENT |  | POSITION | [53 empty] | Production Completed
TNG_005-003 | Data Enrichment | POF | POF | OK | 2023-02-28 | 2023-03-03 |  | TNG-PSR016695 | KEY, ITEM NO. 34C, FOR “WILFLEY” PUMP MODEL A7, SIZE 4 X 3-13, SERIAL NO. A703290, MFR: A.R. WILFLEY AND SONS, INC. | KEY, ITEM NO. 34C, FOR “WILFLEY” PUMP MODEL A7, SIZE 4 X 3-13, SERIAL NO. A703290, MFR: A.R. WILFLEY AND SONS, INC. | https://www.wilfley.com/lit/drylock/drylock-3-supplementary-assembly-guide.pdf |  | A.R. WILFLEY AND SONS, INC. | 34C |  |  | KEY | NONE | FOR “WILFLEY” PUMP MODEL A7, SIZE 4 X 3-13, SERIAL NO. A703290 |  | TYPE | SQUARE | SIZE |  | MATERIAL |  | SPECIFICATION | [53 empty] | Production Completed
TNG_005-003 | Data Enrichment | POF | POF | OK | 2023-02-28 | 2023-03-03 |  | TNG-PSR948659 | KEY, P/N 9400.1, MATERIAL: S45C, FOR COOLING WATER PUMP, TYPE CER, SIZE 50-125, PRODUCT NO. AP328243, REF. DWG. NO. AP328243-4, MFR: TORISHIMA PUMP MFG. CO., LTD., JAPAN | KEY, P/N 9400.1, MATERIAL: S45C, FOR COOLING WATER PUMP, TYPE CER, SIZE 50-125, PRODUCT NO. AP328243, REF. DWG. NO. AP328243-4, MFR: TORISHIMA PUMP MFG. CO., LTD., JAPAN | http://www.lukesindonesia.com/wp-content/uploads/Katalog%20PDF/Katalog%20Torishima/Torishima%20Multistage%20Centrifugal%20Pump%20-%20MMO.pdf |  | TORISHIMA PUMP MFG. CO., LTD., JAPAN | 9400.1 |  |  | KEY | NONE | FOR COOLING WATER PUMP, TYPE CER, SIZE 50-125, PRODUCT NO. AP328243, REF. DWG. NO. AP328243-4 |  | TYPE |  | SIZE |  | MATERIAL | S45C | SPECIFICATION | [53 empty] | Production Completed
TNG_005-003 | Data Enrichment | POF | POF | OK | 2023-02-28 | 2023-03-03 |  | TNG-PSR948660 | KEY, P/N 9400.2, MATERIAL: S45C, FOR COOLING WATER PUMP, TYPE CER, SIZE 50-125, PRODUCT NO. AP328243, REF. DWG. NO. AP328243-4, MFR: TORISHIMA PUMP MFG. CO., LTD., JAPAN | KEY, P/N 9400.2, MATERIAL: S45C, FOR COOLING WATER PUMP, TYPE CER, SIZE 50-125, PRODUCT NO. AP328243, REF. DWG. NO. AP328243-4, MFR: TORISHIMA PUMP MFG. CO., LTD., JAPAN | http://www.lukesindonesia.com/wp-content/uploads/Katalog%20PDF/Katalog%20Torishima/Torishima%20Multistage%20Centrifugal%20Pump%20-%20MMO.pdf |  | TORISHIMA PUMP MFG. CO., LTD., JAPAN | 9400.2 |  |  | KEY | NONE | FOR COOLING WATER PUMP, TYPE CER, SIZE 50-125, PRODUCT NO. AP328243, REF. DWG. NO. AP328243-4 |  | TYPE |  | SIZE |  | MATERIAL | S45C | SPECIFICATION | [53 empty] | Production Completed
TNG_005-003 | Data Enrichment | POF | POF | OK | 2023-02-28 | 2023-03-03 |  | TNG-PSR041766 | KEY, P/N GB/T1096, 10 X 45; FOR MILL HANDER WHEEL PARTS, MODEL: MLH3-800; MFR: ANSHAN TSX HEAVY INDUSTRY TECHNOLOGY CO., LTD. | KEY, P/N GB/T1096, 10 X 45; FOR MILL HANDER WHEEL PARTS, MODEL: MLH3-800; MFR: ANSHAN TSX HEAVY INDUSTRY TECHNOLOGY CO., LTD. | https://5.imimg.com/data5/VP/TH/MY-30580483/hydraulic-servo-motor.pdf |  | ANSHAN TSX HEAVY INDUSTRY TECHNOLOGY CO., LTD. | GB/T1096 |  |  | KEY | NONE | FOR MILL HANDER WHEEL PARTS, MODEL: MLH3-800 |  | TYPE |  | SIZE | 10 MM X 45 MM | MATERIAL |  | SPECIFICATION | [53 empty] | Production Completed
TNG_005-003 | Data Enrichment | POF | POF | OK | 2023-02-28 | 2023-03-03 |  | TNG-PSR041821 | KEY, P/N GB/T1096, C14 X 36; FOR MILL HANDER DRIVING WHEEL PARTS, MODEL: MLH3-800; MFR: ANSHAN TSX HEAVY INDUSTRY TECHNOLOGY CO.LTD | KEY, P/N GB/T1096, C14 X 36; FOR MILL HANDER DRIVING WHEEL PARTS, MODEL: MLH3-800; MFR: ANSHAN TSX HEAVY INDUSTRY TECHNOLOGY CO.LTD | https://5.imimg.com/data5/VP/TH/MY-30580483/hydraulic-servo-motor.pdf |  | ANSHAN TSX HEAVY INDUSTRY TECHNOLOGY CO.LTD | GB/T1096 |  |  | KEY | NONE | FOR MILL HANDER DRIVING WHEEL PARTS, MODEL: MLH3-800 |  | TYPE |  | SIZE | C14 X 36 | MATERIAL |  | SPECIFICATION | [53 empty] | Production Completed
TNG_005-003 | Data Enrichment | POF | POF | OK | 2023-02-28 | 2023-03-03 |  | TNG-PSR938037 | KIT, WASHER, BONDED SEAL OR DOWTY. 22 SIZES, 173 PIECE. PART NO.: CA2173. MFR: CHAMPION. FOR USE ON HYDRAULIC SYSTEMS AND CYLINDER SEALS | KIT, WASHER, BONDED SEAL OR DOWTY. 22 SIZES, 173 PIECE. PART NO.: CA2173. MFR: CHAMPION. FOR USE ON HYDRAULIC SYSTEMS AND CYLINDER SEALS | https://www.aimsindustrial.com.au/champion-ca2173-dowty-seal-washer-master-kit-173-p | https://nhtb.com.au/CA2173.html?ref_cat_id=kit-washers | CHAMPION | CA2173 |  |  | KIT | NONE | FOR USE ON HYDRAULIC SYSTEMS AND CYLINDER SEALS |  | STYLE |  | TYPE | DOWTY WASHER | APPLICATION |  | CONTAINS | WASHER, BONDED SEAL OR DOWTY | [52 empty] | Production Completed
TNG_005-003 | Data Enrichment | POF | POF | OK | 2023-02-28 | 2023-03-03 |  | TNG-PSR950727 | TEST KIT, POTABLE WATER, P/N WTK-CT-80051, POWER SUPPLY: 12V / 240V, DIGITAL INCUBATOR, UV LAMP AND DIGITAL TEMPERATURE METER RANGE: AMBIENT + 5 TO 45ºC, FOR STANDARD ANALYSIS OF POTABLE WATER SAMPLES FREE | TEST KIT, POTABLE WATER, P/N WTK-CT-80051, POWER SUPPLY: 12V / 240V, DIGITAL INCUBATOR, UV LAMP AND DIGITAL TEMPERATURE METER RANGE: AMBIENT + 5 TO 45ºC, FOR STANDARD ANALYSIS OF POTABLE WATER SAMPLES FREE AND TOTAL CHLORINE, E. COLI, COLIFORMS, AND HPC, BRAND: CMT TECHNOLOGIES GmbH OR EQUIVALENT | https://www.im-tek.com.tr/datasheets/cmt-wtk-ct-80001-marine-potable-water-520497.pdf |  | CMT TECHNOLOGIES GmbH OR EQUIVALENT | WTK-CT-80051 |  |  | KIT | NONE | POWER SUPPLY: 12V / 240V, DIGITAL INCUBATOR, UV LAMP AND DIGITAL TEMPERATURE METER RANGE: AMBIENT + 5 TO 45ºC, FOR STANDARD ANALYSIS OF POTABLE WATER SAMPLES FREE AND TOTAL CHLORINE, E. COLI, COLIFORMS, AND HPC |  | STYLE | TEST | TYPE | PORTABLE WATER | APPLICATION |  | CONTAINS | [53 empty] | Production Completed
TNG_005-003 | Data Enrichment | POF | POF | OK | 2023-02-28 | 2023-03-03 |  | TNG-PSR943429 | LAMP ASSEMBLY, LED, P/N 1636004999, ELECTRICAL SYSTEM, FOR PORTABLE TOWER LIGHT GENERATOR, SERIAL NO.WUX918128, MODEL: HILIGHT V5+ , ENGINE MODEL: KUBOTA Z482 | LAMP ASSEMBLY, LED, P/N 1636004999, ELECTRICAL SYSTEM, FOR PORTABLE TOWER LIGHT GENERATOR, SERIAL NO.WUX918128, MODEL: HILIGHT V5+ , ENGINE MODEL: KUBOTA Z482 | https://firstec.net/en/product/led-floodlight/ |  |  | 1636004999 |  |  | LAMP | NONE | ASSEMBLY, KUBOTA Z482, FOR PORTABLE TOWER LIGHT GENERATOR, SERIAL NO.WUX918128, MODEL: HILIGHT V5+ , ENGINE, |  | TYPE | LED, FLOOD LIGHT | WATTAGE |  | VOLTAGE |  | COLOR |  | BULB STYLE |  | BASE |  | APPROXIMATE LIFE HOURS | [47 empty] | Production Completed
TNG_005-003 | Data Enrichment | POF | POF | OK | 2023-02-28 | 2023-03-03 |  | TNG-PSR055428 | LAMP,TURN SIGNAL, P/N 36410-07390, LIGHTING SYSTEM; FOR NICHIYU HI-RISE ELECTRIC FORKLIFT MODEL RFTL12-75C-650 | LAMP,TURN SIGNAL, P/N 36410-07390, LIGHTING SYSTEM; FOR NICHIYU HI-RISE ELECTRIC FORKLIFT MODEL RFTL12-75C-650 | https://www.aliexpress.com/item/1087847488.html |  |  | 36410-07390 |  |  | LAMP | NONE | LIGHTING SYSTEM; FOR NICHIYU HI-RISE ELECTRIC FORKLIFT MODEL RFTL12-75C-650 |  | TYPE | TURN SIGNAL | WATTAGE |  | VOLTAGE |  | COLOR |  | BULB STYLE |  | BASE | BAY15D | APPROXIMATE LIFE HOURS | [47 empty] | Production Completed
TNG_005-003 | Data Enrichment | POF | POF | OK | 2023-02-28 | 2023-03-03 |  | TNG-PSR031065 | PSRLT-10.4-MN-LIGHT, INDICATOR, P/N AD16-22D, RED, AC110V, 60HZ, 15MA, HEAD DIAMETER: 29 mm, LENGTH: 64 mm, SPARE CODE: C.Electric-4.2, C.Electric-4.5, C.Electric-4.6, C.Electric-9.1, C.Electric-9.12, C.Electric-9.7; FOR LOW VOLTA | PSRLT-10.4-MN-LIGHT, INDICATOR, P/N AD16-22D, RED, AC110V, 60HZ, 15MA, HEAD DIAMETER: 29 mm, LENGTH: 64 mm, SPARE CODE: C.Electric-4.2, C.Electric-4.5, C.Electric-4.6, C.Electric-9.1, C.Electric-9.12, C.Electric-9.7; FOR LOW VOLTAGE SWITCHGEAR, LV-0202-EL-01~09、LV-0305-EL-01~03、LV-0603-EL-01~10、LV-0603-EL-51~53, LV-0607-EL-01~12、LV-0611-EL-01~24 | https://www.quisure.com/product-detail/ad16-22d-w26s |  |  | AD16-22D |  |  | LIGHT | INDICATING | 60HZ, PSRLT-10.4-MN, SPARE CODE: C.Electric-4.2, C.Electric-4.5, C.Electric-4.6, C.Electric-9.1, C.Electric-9.12, C.Electric-9.7; FOR LOW VOLTAGE SWITCHGEAR, LV-0202-EL-01~09、LV-0305-EL-01~03、LV-0603-EL-01~10、LV-0603-EL-51~53, LV-0607-EL-01~12、LV-0611-EL-01~24 |  | TYPE | LED | LAMP TYPE |  | VOLTAGE | 110 VAC | AMPERAGE | 15MA | COLOR | WHITE | MOUNT | 22 MM | CONNECTION | SCREW TERMINAL | [46 empty] | Production Completed
TNG_005-003 | Data Enrichment | POF | POF | OK | 2023-02-28 | 2023-03-03 |  | TNG-PSR951002 | LAMP ASSEMBLY, DIRECTION, P/N E112600000, ELECTRICAL SYSTEM, FOR STREET SWEEPER, MODEL DULEVO 6000 WITH ENGINE MODEL FPT (IVECO) F4HE9484A, MFR: DULEVO INTERNATIONAL | LAMP ASSEMBLY, DIRECTION, P/N E112600000, ELECTRICAL SYSTEM, FOR STREET SWEEPER, MODEL DULEVO 6000 WITH ENGINE MODEL FPT (IVECO) F4HE9484A, MFR: DULEVO INTERNATIONAL | https://www.bortekshop.com/side-lamp-04-317-000-01/p139584/ |  | DULEVO INTERNATIONAL | E112600000 |  |  | LAMP | NONE | FOR STREET SWEEPER, MODEL DULEVO 6000 WITH ENGINE MODEL FPT (IVECO) F4HE9484A |  | TYPE | DIRECTION | WATTAGE |  | VOLTAGE |  | COLOR |  | BULB STYLE |  | BASE |  | APPROXIMATE LIFE HOURS | [47 empty] | Production Completed
TNG_005-003 | Data Enrichment | POF | POF | OK | 2023-02-28 | 2023-03-03 |  | TNG-PSR951005 | LAMP ASSEMBLY, FRONT RH, P/N E093000000, ELECTRICAL SYSTEM, FOR STREET SWEEPER, MODEL DULEVO 6000 WITH ENGINE MODEL FPT (IVECO) F4HE9484A, MFR: DULEVO INTERNATIONAL | LAMP ASSEMBLY, FRONT RH, P/N E093000000, ELECTRICAL SYSTEM, FOR STREET SWEEPER, MODEL DULEVO 6000 WITH ENGINE MODEL FPT (IVECO) F4HE9484A, MFR: DULEVO INTERNATIONAL | https://www.volza.com/p/front-drive/import/import-in-india/coo-italy/ |  | DULEVO INTERNATIONAL | E093000000 |  |  | LAMP | NONE | ASSEMBLY, ELECTRICAL SYSTEM, FOR STREET SWEEPER, MODEL DULEVO 6000 WITH ENGINE MODEL FPT (IVECO) F4HE9484A |  | TYPE | FRONT RH | WATTAGE |  | VOLTAGE |  | COLOR |  | BULB STYLE |  | BASE |  | APPROXIMATE LIFE HOURS | [47 empty] | Production Completed
TNG_005-003 | Data Enrichment | POF | POF | OK | 2023-02-28 | 2023-03-03 |  | TNG-PSR055425 | LAMP ASSEMBLY, HEAD, P/N 36410-07640, LIGHTING SYSTEM; FOR NICHIYU HI-RISE ELECTRIC FORKLIFT MODEL RFTL12-75C-650 | LAMP ASSEMBLY, HEAD, P/N 36410-07640, LIGHTING SYSTEM; FOR NICHIYU HI-RISE ELECTRIC FORKLIFT MODEL RFTL12-75C-650 | https://www.motofork.com/products/head-lamp-assy-40 |  |  | 36410-07640 |  |  | LAMP | NONE | ASSEMBLY, LIGHTING SYSTEM; FOR NICHIYU HI-RISE ELECTRIC FORKLIFT MODEL RFTL12-75C-650 |  | TYPE | HEAD | WATTAGE | 40 W | VOLTAGE | 56 V | COLOR |  | BULB STYLE |  | BASE |  | APPROXIMATE LIFE HOURS | [47 empty] | Production Completed
TNG_005-003 | Data Enrichment | POF | POF | OK | 2023-02-28 | 2023-03-03 |  | TNG-PSR951007 | LAMP ASSEMBLY, REAR, FULL LED, P/N E117600000, ELECTRICAL SYSTEM, FOR STREET SWEEPER, MODEL DULEVO 6000 WITH ENGINE MODEL FPT (IVECO) F4HE9484A, MFR: DULEVO INTERNATIONAL | LAMP ASSEMBLY, REAR, FULL LED, P/N E117600000, ELECTRICAL SYSTEM, FOR STREET SWEEPER, MODEL DULEVO 6000 WITH ENGINE MODEL FPT (IVECO) F4HE9484A, MFR: DULEVO INTERNATIONAL | https://sweeperland.com/wp-content/uploads/2016/11/Dulevo-6000-Spare-Parts-Manual.pdf |  | DULEVO INTERNATIONAL | E117600000 |  |  | LAMP | NONE | DULEVO INTERNATIONAL |  | TYPE | REAR, FULL LED | WATTAGE |  | VOLTAGE |  | COLOR |  | BULB STYLE |  | BASE |  | APPROXIMATE LIFE HOURS | [47 empty] | Production Completed
TNG_005-003 | Data Enrichment | POF | POF | OK | 2023-02-28 | 2023-03-03 |  | TNG-PSR951004 | LAMP ASSEMBLY, WORKING, 1600LM, P/N E081700000, ELECTRICAL SYSTEM, FOR STREET SWEEPER, MODEL DULEVO 6000 WITH ENGINE MODEL FPT (IVECO) F4HE9484A, MFR: DULEVO INTERNATIONAL | LAMP ASSEMBLY, WORKING, 1600LM, P/N E081700000, ELECTRICAL SYSTEM, FOR STREET SWEEPER, MODEL DULEVO 6000 WITH ENGINE MODEL FPT (IVECO) F4HE9484A, MFR: DULEVO INTERNATIONAL | https://sweeperland.com/wp-content/uploads/2016/11/Dulevo-6000-Spare-Parts-Manual.pdf |  | DULEVO INTERNATIONAL | E081700000 |  |  | LAMP | NONE | 1600LM, ELECTRICAL SYSTEM, FOR STREET SWEEPER, MODEL DULEVO 6000 WITH ENGINE MODEL FPT (IVECO) F4HE9484A |  | TYPE | WORKING | WATTAGE |  | VOLTAGE |  | COLOR |  | BULB STYLE |  | BASE |  | APPROXIMATE LIFE HOURS | [47 empty] | Production Completed
TNG_005-003 | Data Enrichment | POF | POF | OK | 2023-02-28 | 2023-03-03 |  | TNG-PSR951001 | LAMP ASSEMBLY, WORKING, P/N E081500000, ELECTRICAL SYSTEM, FOR STREET SWEEPER, MODEL DULEVO 6000 WITH ENGINE MODEL FPT (IVECO) F4HE9484A, MFR: DULEVO INTERNATIONAL | LAMP ASSEMBLY, WORKING, P/N E081500000, ELECTRICAL SYSTEM, FOR STREET SWEEPER, MODEL DULEVO 6000 WITH ENGINE MODEL FPT (IVECO) F4HE9484A, MFR: DULEVO INTERNATIONAL | https://sweeperland.com/wp-content/uploads/2016/11/Dulevo-6000-Spare-Parts-Manual.pdf |  | DULEVO INTERNATIONAL | E081500000 |  |  | LAMP | NONE | ELECTRICAL SYSTEM, FOR STREET SWEEPER, MODEL DULEVO 6000 WITH ENGINE MODEL FPT (IVECO) F4HE9484A |  | TYPE | WORKING | WATTAGE |  | VOLTAGE |  | COLOR |  | BULB STYLE |  | BASE |  | APPROXIMATE LIFE HOURS | [47 empty] | Production Completed
TNG_005-003 | Data Enrichment | POF | POF | OK | 2023-02-28 | 2023-03-03 |  | TNG-PSR201076 | GEARMOTOR, 1.5 KW, MODEL: FA107/GR77DRS90M4, TYPE OF GEARBOX: PARALLEL SHAFT HELICAL GEAR / DOUBLE REDUCTION, SHAFT CONNECTION: HOLLOW SHAFT, OUTPUT SPEED: 2.1 RPM, GEAR RATIO: 800.00, SERVICE FACTOR: 1.30, MOUNTING POSITION: M1 | GEARMOTOR, 1.5 KW, MODEL: FA107/GR77DRS90M4, TYPE OF GEARBOX: PARALLEL SHAFT HELICAL GEAR / DOUBLE REDUCTION, SHAFT CONNECTION: HOLLOW SHAFT, OUTPUT SPEED: 2.1 RPM, GEAR RATIO: 800.00, SERVICE FACTOR: 1.30, MOUNTING POSITION: M1 , OUTPUT TORQUE: 6080 NM, OUTPUT SHAFT: 90 MM, MOTOR SPEED: 1710 RPM, MOTOR VOLTAGE: 254/440 VAC, FREQUENCY: 60 HZ, 3PHASE, IP RATING: 55, THERMAL CLASS: F; FOR CATHODE STRIPPING MACHINE REJECT CONVEYOR; MFR: SEW | fifepearce.com/fa107 | http://www.kleinautomacao.com.br/arquivo/7-6000-series-catalog.pdf | SEW | FA107/GR77DRS90M4 |  |  | GEARMOTOR | ELECTRIC, AC | DOUBLE REDUCTION, MOUNTING POSITION: M1 , OUTPUT SHAFT: 90 MM, MOTOR SPEED: 1710 RPM, FREQUENCY: 60 HZ, IP RATING: 55, THERMAL CLASS: F; FOR CATHODE STRIPPING MACHINE REJECT CONVEYOR |  | TYPE | PARALLEL SHAFT HELICAL | POWER |  | INPUT SPEED |  | OUTPUT SPEED | 2.1 RPM | OUTPUT TORQUE | 6080 NM | GEAR RATIO | 800.00 | VOLTAGE | 254/440 VAC | PHASE | 3 | FREQUENCY RATING | 60 HZ | AMPERAGE |  | WATTAGE | 1.5 KW | POLE |  | FRAME |  | ENCLOSURE |  | SERVICE FACTOR | 1.3 | SHAFT SIZE |  | BRAKE |  | MOUNT | HOLLOW SHAFT | [24 empty] | Production Completed
TNG_005-003 | Data Enrichment | POF | POF | SERIES MATCH "CHHM" | 2023-02-28 | 2023-03-03 |  | TNG-PSR905039 | GEARMOTOR, CYCLODRIVE, RATIO=731:1, MODEL CHHM-6195DB-73, WITH MOTOR 2.2KW, 3 PHASE, 4 POLES, AC440V, 60HZ, 1740 RPM, RATED CURRENT: 4.2, CLASS F INSULATION, FRAME: 100L, TYPE TC-FX, SN SG0046501, MAKER: SUMITOMO HEAVY INDUSTRIES. | GEARMOTOR, CYCLODRIVE, RATIO=731:1, MODEL CHHM-6195DB-73, WITH MOTOR 2.2KW, 3 PHASE, 4 POLES, AC440V, 60HZ, 1740 RPM, RATED CURRENT: 4.2, CLASS F INSULATION, FRAME: 100L, TYPE TC-FX, SN SG0046501, MAKER: SUMITOMO HEAVY INDUSTRIES. | http://www.kleinautomacao.com.br/arquivo/7-6000-series-catalog.pdf |  | SUMITOMO HEAVY INDUSTRIES. | CHHM-6195DB-73 |  |  | GEARMOTOR | ELECTRIC, AC | CYCLODRIVE, 1740 RPM, CLASS F INSULATION, FRAME: 100L, TYPE TC-FX, SN SG0046501 |  | TYPE |  | POWER |  | INPUT SPEED | 1740 RPM | OUTPUT SPEED |  | OUTPUT TORQUE |  | GEAR RATIO | 731:1 | VOLTAGE | 440VAC | PHASE | 3 | FREQUENCY RATING | 60 HZ | AMPERAGE | 4.2 A | WATTAGE | 2.2 KW | POLE | 4 | FRAME |  | ENCLOSURE |  | SERVICE FACTOR |  | SHAFT SIZE | 60 MM DIA X 80 MM DIA | BRAKE |  | MOUNT | HOLLOW SHAFT | [24 empty] | Production Completed
TNG_005-003 | Data Enrichment | POF | POF | SERIES MATCH "CHHXM2" | 2023-02-28 | 2023-03-03 |  | TNG-PSR343862 | GEARMOTOR, MODEL: CHHXM2-6165DC-121, FOOT MOUNTED, WITH X ADAPTOR, OUTPUT SPEED: 14.5 RPM @ 1750 RPM INPUT SPEED, OUTPUT TORQUE: 891 NM (9009 KGf-M), SOLID OUTPUT SHAFT: 60 mm DIA X 80 mm DIA LENGTH | GEARMOTOR, MODEL: CHHXM2-6165DC-121, FOOT MOUNTED, WITH X ADAPTOR, OUTPUT SPEED: 14.5 RPM @ 1750 RPM INPUT SPEED, OUTPUT TORQUE: 891 NM (9009 KGf-M), SOLID OUTPUT SHAFT: 60 mm DIA X 80 mm DIA LENGTH , MOTOR SPECS: 3 PHASE, 1.5 kW, 440V, 60 Hz, 4 POLES, 1750 RPM, IP55, MATERIAL: CAST IRON; MFR: SUMITOMO HEAVY INDUSTRIES, LTD | http://www.kleinautomacao.com.br/arquivo/7-6000-series-catalog.pdf |  | SUMITOMO HEAVY INDUSTRIES, LTD | CHHXM2-6165DC-121 |  |  | GEARMOTOR | ELECTRIC, AC | WITH X ADAPTOR, IP55, MATERIAL: CAST IRON |  | TYPE |  | POWER |  | INPUT SPEED | 1750 RPM | OUTPUT SPEED | 14.5 RPM | OUTPUT TORQUE | 891 NM | GEAR RATIO |  | VOLTAGE | 440 VAC | PHASE | 3 | FREQUENCY RATING | 60 HZ | AMPERAGE |  | WATTAGE | 1.5 KW | POLE | 4 | FRAME |  | ENCLOSURE |  | SERVICE FACTOR |  | SHAFT SIZE |  | BRAKE |  | MOUNT | FOOT | [24 empty] | Production Completed
TNG_005-003 | Data Enrichment | POF | POF | OK | 2023-02-28 | 2023-03-03 |  | TNG-PSR041787 | NUT, P/N GB/T6170, M36; FOR MILL HANDER CLAMPING PARTS, MODEL: MLH3-800; MFR: ANSHAN TSX HEAVY INDUSTRY TECHNOLOGY CO.LTD | NUT, P/N GB/T6170, M36; FOR MILL HANDER CLAMPING PARTS, MODEL: MLH3-800; MFR: ANSHAN TSX HEAVY INDUSTRY TECHNOLOGY CO.LTD | http://www.drillingsolutionsltd.com/rigparts48.html |  | ANSHAN TSX HEAVY INDUSTRY TECHNOLOGY CO.LTD | GB/T6170 |  |  | NUT | NONE | FOR MILL HANDER CLAMPING PARTS, MODEL: MLH3-800, MODEL: MLH3-800 |  | TYPE |  | DIAMETER |  | THREADS | M36 | HEIGHT |  | SURFACE TREATMENT |  | MATERIAL |  | SPECIFICATION |  | GRADE |  | STANDARD | [43 empty] | Production Completed
TNG_005-003 | Data Enrichment | POF | POF | OK | 2023-02-28 | 2023-03-03 |  | TNG-PSR940543 | PLUG, SCM435, P/N 1-5581Z-PT01, ITEM NO. 10, REFERENCE DWG: SSM224-1Y01; MFR: SUMITOMO HEAVY INDUSTRIES GEARBOX CO., LTD. | PLUG, SCM435, P/N 1-5581Z-PT01, ITEM NO. 10, REFERENCE DWG: SSM224-1Y01; MFR: SUMITOMO HEAVY INDUSTRIES GEARBOX CO., LTD. | URL NOT FOUND |  | SUMITOMO HEAVY INDUSTRIES GEARBOX CO., LTD. | 1-5581Z-PT01 |  |  | PLUG | NONE | ITEM NO. 10, REFERENCE DWG: SSM224-1Y01 |  | TYPE |  | CONNECTION SIZE/TYPE |  | SIZE |  | MATERIAL | SCM435 | [52 empty] | Production Completed
TNG_005-003 | Data Enrichment | POF | POF | OK | 2023-02-28 | 2023-03-03 |  | TNG-PSR031063 | RELAY, OVERLOAD, P/N 3UA55 40-2D, 20-32A, IP20, CLASS 10A, SPARE CODE: A.Electric-4.10; MFR: SIEMENS; FOR LOW VOLTAGE SWITCHGEAR, LV-0202-EL-01~09、LV-0305-EL-01~03、LV-0603-EL-01~10、LV-0603-EL-51~53, | RELAY, OVERLOAD, P/N 3UA55 40-2D, 20-32A, IP20, CLASS 10A, SPARE CODE: A.Electric-4.10; MFR: SIEMENS; FOR LOW VOLTAGE SWITCHGEAR, LV-0202-EL-01~09、LV-0305-EL-01~03、LV-0603-EL-01~10、LV-0603-EL-51~53, LV-0607-EL-01~12、LV-0611-EL-01~24. | https://www.radwell.co.uk/en-GB/Buy/SIEMENS/SIEMENS/3UA55%2040-2D/?redirect=true |  | SIEMENS | 3UA55 40-2D |  |  | RELAY | OVERLOAD | IP20, CLASS 10A, SPARE CODE: A.Electric-4.10; FOR LOW VOLTAGE SWITCHGEAR, LV-0202-EL-01~09、LV-0305-EL-01~03、LV-0603-EL-01~10、LV-0603-EL-51~53, LV-0607-EL-01~12、LV-0611-EL-01~24. |  | TYPE | THERMAL | CONTACT ARRANGEMENT | 1NO--1NC | CONTACT RATING | 20 TO 32 A | COIL VOLTAGE | 600 VAC | CONTACT |  | ACTION |  | RESET |  | TERMINAL |  | MOUNT |  | ENCLOSURE | [41 empty] | Production Completed
TNG_005-003 | Data Enrichment | POF | POF | OK | 2023-02-28 | 2023-03-03 |  | TNG-PSR952028 | RELAY, OVERLOAD, THERMAL, TYPE: TH-N60, RANGE: 12~18A, WITH 3-HEATING ELEMENTS ANY ACCEPTABLE BRAND, | RELAY, OVERLOAD, THERMAL, TYPE: TH-N60, RANGE: 12~18A, WITH 3-HEATING ELEMENTS ANY ACCEPTABLE BRAND, | https://auto2mation.com/mitsubishi-th-n60-thermal-overload-relay.html |  | https://vfds.com/mitsubishi-thermal-overload-relay-thn60takp82a | TH-N60 |  |  | RELAY | OVERLOAD | RANGE: 12~18A, WITH 3-HEATING ELEMENTS ANY ACCEPTABLE BRAND |  | TYPE | THERMAL | CONTACT ARRANGEMENT | 1NO--1NC | CONTACT RATING | 690 V, 12 - 18A | COIL VOLTAGE | 600 VAC | CONTACT |  | ACTION |  | RESET |  | TERMINAL |  | MOUNT |  | ENCLOSURE | [41 empty] | Production Completed
TNG_005-003 | Data Enrichment | POF | POF | OK | 2023-02-28 | 2023-03-03 |  | TNG-PSR952027 | RELAY, OVERLOAD, THERMAL, TYPE: TH-N60KP, RANGE: 43~65A, WITH 3-HEATING ELEMENTS, ANY ACCEPTABLE BRAND, | RELAY, OVERLOAD, THERMAL, TYPE: TH-N60KP, RANGE: 43~65A, WITH 3-HEATING ELEMENTS, ANY ACCEPTABLE BRAND, |  |  | https://www.fullyautomation.com/product/mitsubishi-relay-th-n60kp-15a/ | TH-N60KP |  |  | RELAY | OVERLOAD | RANGE: 43~65A, WITH 3-HEATING ELEMENTS, ANY ACCEPTABLE BRAND |  | TYPE | THERMAL | CONTACT ARRANGEMENT | 1NO--1NC | CONTACT RATING | 690 V, 43 - 65 A | COIL VOLTAGE |  | CONTACT |  | ACTION |  | RESET |  | TERMINAL |  | MOUNT |  | ENCLOSURE | [41 empty] | Production Completed
TNG_005-003 | Data Enrichment | POF | POF | OK | 2023-02-28 | 2023-03-03 |  | TNG-PSR950515 | SEAL, P/N 3007079, FOR PACKAGE BOILER, CODE: 3479338, MODEL: P 450 T/G, TYPE: 479 M1, MFR: RIELLO | SEAL, P/N 3007079, FOR PACKAGE BOILER, CODE: 3479338, MODEL: P 450 T/G, TYPE: 479 M1, MFR: RIELLO | https://www.mkwheatingcontrols.co.uk/riello-seal-3007079-p-4426.html?oscid=alne3i9tk10jubak8j55tonmd7 |  | RIELLO | 3007079 |  |  | SEAL | NONE | FOR PACKAGE BOILER, CODE: 3479338, MODEL: P 450 T/G, TYPE: 479 M1 |  | TYPE |  | SIZE |  | MATERIAL |  | CONTAINS | [53 empty] | Production Completed
TNG_005-003 | Data Enrichment | POF | POF | OK | 2023-02-28 | 2023-03-03 |  | TNG-PSR950559 | SEAL, P/N 3007081, FOR PACKAGE BOILER, CODE: 3479338, MODEL: P 450 T/G, TYPE: 479 M1, MFR: RIELLO | SEAL, P/N 3007081, FOR PACKAGE BOILER, CODE: 3479338, MODEL: P 450 T/G, TYPE: 479 M1, MFR: RIELLO | URL NOT FOUND |  | RIELLO | 3007081 |  |  | SEAL | NONE | FOR PACKAGE BOILER, CODE: 3479338, MODEL: P 450 T/G, TYPE: 479 M1 |  | TYPE |  | SIZE |  | MATERIAL |  | CONTAINS | [53 empty] | Production Completed
TNG_005-003 | Data Enrichment | POF | POF | OK | 2023-02-28 | 2023-03-03 |  | TNG-PSR034416 | SEAL, P/N HB260A0510, BREAKER BODY PARTS; FOR OKADA 2600 HYDRAULIC BREAKER WITH SERIAL NO. 686T | SEAL, P/N HB260A0510, BREAKER BODY PARTS; FOR OKADA 2600 HYDRAULIC BREAKER WITH SERIAL NO. 686T | URL NOT FOUND |  |  | HB260A0510 |  |  | SEAL | NONE | BREAKER BODY PARTS; FOR OKADA 2600 HYDRAULIC BREAKER WITH SERIAL NO. 686T |  | TYPE |  | SIZE |  | MATERIAL |  | CONTAINS | [53 empty] | Production Completed
TNG_005-003 | Data Enrichment | POF | POF | OK | 2023-02-28 | 2023-03-03 |  | TNG-PSR018218 | SEAL, TOILET REPLACEMENT #242, BRAND: FLUIDMASTER | SEAL, TOILET REPLACEMENT #242, BRAND: FLUIDMASTER | fluidmaster.com/products/toilet/fill-valves/242-toilet-replacement-seal/ | https://www.amazon.com/Fluidmaster-Toilet-Fill-Valve-Replacement/dp/B07ZJVSLYR | FLUIDMASTER | 242 |  |  | SEAL | NONE |  |  | TYPE | TOILET REPLACEMENT | SIZE |  | MATERIAL |  | CONTAINS | [53 empty] | Production Completed
TNG_005-003 | Data Enrichment | POF | POF | OK | 2023-02-28 | 2023-03-03 |  | TNG-PSR053785 | PSRLT-5.49-MN-SEAL, INTEGRAL, P/N 135-9819, ENGINE OIL FILLER GROUP; FOR SANDVIK MOBILE CRUSHER WITH ENGINE NO. REH00711 MODEL QJ341, MODEL QJ341 | PSRLT-5.49-MN-SEAL, INTEGRAL, P/N 135-9819, ENGINE OIL FILLER GROUP; FOR SANDVIK MOBILE CRUSHER WITH ENGINE NO. REH00711 MODEL QJ341, MODEL QJ341 | https://parts.cat.com/en/catcorp/135-9819 |  | CATERPILLAR | 135-9819 |  |  | SEAL | NONE | PSRLT-5.49-MN, ENGINE OIL FILLER GROUP; FOR SANDVIK MOBILE CRUSHER WITH ENGINE NO. REH00711 MODEL QJ341, MODEL QJ341 |  | TYPE |  | SIZE |  | MATERIAL |  | CONTAINS | GASKETS, SEALS | [52 empty] | Production Completed
TNG_005-003 | Data Enrichment | POF | POF | OK | 2023-02-28 | 2023-03-03 |  | TNG-PSR047975 | SEAL, LIP, P/N 435 X 0003, 1-1/2 RH; FOR AIRFLEX RH ROTORSEAL, MFR: EATON | SEAL, LIP, P/N 435 X 0003, 1-1/2 RH; FOR AIRFLEX RH ROTORSEAL, MFR: EATON | URL NOT FOUND |  | EATON | 435 X 0003 |  |  | SEAL | NONE | FOR AIRFLEX RH ROTORSEAL |  | TYPE | LIP | SIZE | 1-1/2 RH | MATERIAL | FKM | CONTAINS | [53 empty] | Production Completed
TNG_005-003 | Data Enrichment | POF | POF | OK | 2023-02-28 | 2023-03-03 |  | TNG-PSR054321 | SEAL, SHAFT, CR 130X160X12 HMSA10, P/N BT9939, FOR: FEEDER, QJ341 MOBILE JAW CRUSHER, MFR: SANDVIK | SEAL, SHAFT, CR 130X160X12 HMSA10, P/N BT9939, FOR: FEEDER, QJ341 MOBILE JAW CRUSHER, MFR: SANDVIK | https://www.skf.com/my/products/industrial-seals/power-transmission-seals/radial-shaft-seals/productid-130X160X12%20HMSA10%20V |  | SANDVIK | BT9939 |  |  | SEAL | NONE | FOR: FEEDER, QJ341 MOBILE JAW CRUSHER |  | TYPE | SHAFT | SIZE | 130 MM ID X 160 MM OD X 12 MM WD | MATERIAL | RUBBER METAL | CONTAINS | [53 empty] | Production Completed
TNG_005-003 | Data Enrichment | POF | POF | OK | 2023-02-28 | 2023-03-03 |  | TNG-PSR055649 | SEAL,OIL,ZF-34SEAL, OIL, 150.0 MM ID X 183.0 MM OD X 20.0 MM W, RUBBER. | SEAL,OIL,ZF-34SEAL, OIL, 150.0 MM ID X 183.0 MM OD X 20.0 MM W, RUBBER. | https://www.metricsealsinc.com/non-metal-2/zf-34-az4629-f0-zf-150-x-183-x-10-13-7 |  |  | ZF-34 |  |  | SEAL | OIL |  |  | TYPE |  | INSIDE DIAMETER | 150 MM | OUTSIDE DIAMETER | 183 MM | WIDTH | 20 MM | SEAL MATERIAL | RUBBER | CAGE MATERIAL | [49 empty] | Production Completed
TNG_005-003 | Data Enrichment | POF | POF | OK | 2023-02-28 | 2023-03-03 |  | TNG-PSR950505 | SEAL, PUMP, P/N 3000804, FOR PACKAGE BOILER, CODE: 3479338, MODEL: P 450 T/G, TYPE: 479 M1, MFR: RIELLO | SEAL, PUMP, P/N 3000804, FOR PACKAGE BOILER, CODE: 3479338, MODEL: P 450 T/G, TYPE: 479 M1, MFR: RIELLO |  |  | RIELLO | 3000804 |  |  | SEAL | NONE | FOR PACKAGE BOILER, CODE: 3479338, MODEL: P 450 T/G, TYPE: 479 M1 |  | TYPE | PUMP | SIZE |  | MATERIAL |  | CONTAINS | [53 empty] | Production Completed
TNG_005-003 | Data Enrichment | POF | POF | OK | 2023-02-28 | 2023-03-03 |  | TNG-PSR047868 | SHAFT, PINION, P/N B50; FOR BODY ASSEMBLY KD2-5.0T-ASSEMBLY; WITH SHAFT CORROSION PROTECTION; FOR FSF LADDLE PIT HOIST, MFR: KUK DONG HOIST CO., LTD | SHAFT, PINION, P/N B50; FOR BODY ASSEMBLY KD2-5.0T-ASSEMBLY; WITH SHAFT CORROSION PROTECTION; FOR FSF LADDLE PIT HOIST, MFR: KUK DONG HOIST CO., LTD |  |  | KUK DONG HOIST CO., LTD | B50 |  |  | HOIST | NONE | FOR BODY ASSEMBLY KD2-5.0T-ASSEMBLY; WITH SHAFT CORROSION PROTECTION; FOR FSF LADDLE PIT HOIST |  | TYPE | PINION, SHAFT | CAPACITY |  | LIFT |  | MINIMUM HEAD ROOM |  | OPERATOR | [51 empty] | Production Completed
TNG_005-003 | Data Enrichment | POF | POF | OK | 2023-02-28 | 2023-03-03 |  | TNG-PSR027403 | SWITCH, FOG LAMP, FRONT, P/N WG9719584012, ELECTRIC EQUIPMENT SYSTEM; FOR HOWO DUMPTRUCK MODEL ZZ3257N3847A (VIN: LZZ5ELSDXFW114585) WITH ENGINE MODEL WD615.47 / SERIAL NO. 150907016077 | SWITCH, FOG LAMP, FRONT, P/N WG9719584012, ELECTRIC EQUIPMENT SYSTEM; FOR HOWO DUMPTRUCK MODEL ZZ3257N3847A (VIN: LZZ5ELSDXFW114585) WITH ENGINE MODEL WD615.47 / SERIAL NO. 150907016077 |  | https://hellootrailer.en.made-in-china.com/product/BwOTpdQJZXWx/China-Wg9719584012-Front-Fog-Lamp-Light-Switch.html |  | WG9719584012 |  |  | SWITCH | NONE | ELECTRIC EQUIPMENT SYSTEM; FOR HOWO DUMPTRUCK MODEL ZZ3257N3847A (VIN: LZZ5ELSDXFW114585) WITH ENGINE MODEL WD615.47 / SERIAL NO. 150907016077 |  | TYPE | FOG LAMP, FRONT | ACTION |  | VOLTAGE |  | AMPERAGE |  | PHASE |  | FREQUENCY RATING |  | CONTACT ARRANGEMENT |  | MOUNT |  | STANDARD | [43 empty] | Production Completed
TNG_005-003 | Data Enrichment | POF | POF | OK | 2023-02-28 | 2023-03-03 |  | TNG-PSR950522 | SEAL, P/N 3007090, FOR PACKAGE BOILER, CODE: 3479338, MODEL: P 450 T/G, TYPE: 479 M1, MFR: RIELLO | SEAL, P/N 3007090, FOR PACKAGE BOILER, CODE: 3479338, MODEL: P 450 T/G, TYPE: 479 M1, MFR: RIELLO | URL NOT FOUND |  | RIELLO | 3007090 |  |  | SEAL | NONE | FOR PACKAGE BOILER, CODE: 3479338, MODEL: P 450 T/G, TYPE: 479 M1 |  | TYPE |  | SIZE |  | MATERIAL |  | CONTAINS | [53 empty] | Production Completed
TNG_005-003 | Data Enrichment | POF | POF | OK | 2023-02-28 | 2023-03-03 |  | TNG-PSR043058 | SEAL, 10, P/N JB/T982-1977, POSITION NO.: 8, DRAWING NO.: M4536F(GW); FOR PINION UNIT ASSEMBLY OF Ø5.5X5.5 WET SAG MILL, MFR: CITIC HEAVY MACHINERY INC. | SEAL, 10, P/N JB/T982-1977, POSITION NO.: 8, DRAWING NO.: M4536F(GW); FOR PINION UNIT ASSEMBLY OF Ø5.5X5.5 WET SAG MILL, MFR: CITIC HEAVY MACHINERY INC. | https://partsupply.3dexperience.3ds.com/component/combination-sealing-washer-jb-t-982-1977/961855392003355073?configId=9334c8c4-7d11-3424-89d6-62123c0377c0 |  | CITIC HEAVY MACHINERY INC. | JB/T982-1977 |  |  | SEAL | NONE | POSITION NO.: 8, DRAWING NO.: M4536F(GW); FOR PINION UNIT ASSEMBLY OF Ø5.5X5.5 WET SAG MILL |  | TYPE | WASHER | SIZE | 10.4 MM ID X 16 MM OD X 2.7 MM TH | MATERIAL |  | CONTAINS | [53 empty] | Production Completed
TNG_005-003 | Data Enrichment | POF | POF | OK | 2023-02-28 | 2023-03-03 |  | TNG-PSR043074 | SEAL, 33, P/N JB/T982-1977, POSITION NO.: 34, DRAWING NO.: M4536F(GW); FOR PINION UNIT ASSEMBLY OF Ø5.5X5.5 WET SAG MILL, MFR: CITIC HEAVY MACHINERY INC. | SEAL, 33, P/N JB/T982-1977, POSITION NO.: 34, DRAWING NO.: M4536F(GW); FOR PINION UNIT ASSEMBLY OF Ø5.5X5.5 WET SAG MILL, MFR: CITIC HEAVY MACHINERY INC. | https://partsupply.3dexperience.3ds.com/component/combination-sealing-washer-jb-t-982-1977/961855392003355073?configId=9334c8c4-7d11-3424-89d6-62123c0377c0 |  | CITIC HEAVY MACHINERY INC. | JB/T982-1977 |  |  | SEAL | NONE | POSITION NO.: 34, DRAWING NO.: M4536F(GW); FOR PINION UNIT ASSEMBLY OF Ø5.5X5.5 WET SAG MILL |  | TYPE | WASHER | SIZE | 33.5 MM ID X 42 MM OD X 2.7 MM TH | MATERIAL |  | CONTAINS | [53 empty] | Production Completed