## Sheet2
Project Code | Activities | Production User | CA Code | Production Comments | Start Date | End Date | Remarks | Material | SHORT DESCRIPTION | LONG DESCRIPTION | Reference URL | Reference URL 1 | Manufacturer Name | Manufacturer Part Number | Alternate Manufacturer | Alternate Manufacturer Part Number | Noun | Modifier | Additional Info | Equipment Details | Attribute Name 1 | Attribute Value 1 | Attribute Name 2 | Attribute Value 2 | Attribute Name 3 | Attribute Value 3 | Attribute Name 4 | Attribute Value 4 | Attribute Name 5 | Attribute Value 5 | Attribute Name 6 | Attribute Value 6 | Attribute Name 7 | Attribute Value 7 | Attribute Name 8 | Attribute Value 8 | Attribute Name 9 | Attribute Value 9 | Attribute Name 10 | Attribute Value 10 | Attribute Name 11 | Attribute Value 11 | Attribute Name 12 | Attribute Value 12 | Attribute Name 13 | Attribute Value 13 | Attribute Name 14 | Attribute Value 14 | Attribute Name 15 | Attribute Value 15 | Attribute Name 16 | Attribute Value 16 | Attribute Name 17 | Attribute Value 17 | Attribute Name 18 | Attribute Value 18 | Attribute Name 19 | Attribute Value 19 | Attribute Name 20 | Attribute Value 20 | Attribute Name 21 | Attribute Value 21 | Attribute Name 22 | Attribute Value 22 | Attribute Name 23 | Attribute Value 23 | Attribute Name 24 | Attribute Value 24 | Attribute Name 25 | Attribute Value 25 | Attribute Name 26 | Attribute Value 26 | Attribute Name 27 | Attribute Value 27 | Attribute Name 28 | Attribute Value 28 | Attribute Name 29 | Attribute Value 29 | Attribute Name 30 | Attribute Value 30 | Status
TNG_005-003 | Data Enrichment | POF | POF | OK | 2023-02-28 | 2023-03-08 |  | TNG-PSR032569 | PSRLT-7.81-MN-FILTER, AIR, PRIMARY, 212.4 MM ID X 324.3 MM OD X 600 MM L, P/N AF891M, BRAND: FLEET GUARD; FOR MCC BAOSTEEL SLAG POT CARRIER MODEL BGC-70B | PSRLT-7.81-MN-FILTER, AIR, PRIMARY, 212.4 MM ID X 324.3 MM OD X 600 MM L, P/N AF891M, BRAND: FLEET GUARD; FOR MCC BAOSTEEL SLAG POT CARRIER MODEL BGC-70B | https://sctegparts.com.au/AF891M-Fleetguard-Air-Filter-LL2456 |  | FLEET GUARD | AF891M |  |  | FILTER | AIR | PSRLT-7.81-MN, FOR MCC BAOSTEEL SLAG POT CARRIER MODEL BGC-70B |  | TYPE | PRIMARY | SIZE | 212.4 MM ID X 324.3 MM OD X 600 MM LG | FILTERING RETENTION |  | ELEMENT MATERIAL |  | EFFICIENCY |  | HOUSING MATERIAL | [49 empty] | Production Completed
TNG_005-003 | Data Enrichment | POF | POF | OK | 2023-02-28 | 2023-03-08 |  | TNG-PSR026102 | PSRLT-1.61-MN-FILTER ASSEMBLY, FUEL, PERKINS P/N 26560137 OR FLEET GUARD P/N FF5078, FUEL SYSTEM; FOR OLYMPIAN DIESEL GENSET MODEL GEH 275 WITH SERIAL NO. OLY00000JRNS02954 DRIVEN BY PERKINS ENGINE MODEL GCB330 SERIAL NO. WS4418N1470861 | PSRLT-1.61-MN-FILTER ASSEMBLY, FUEL, PERKINS P/N 26560137 OR FLEET GUARD P/N FF5078, FUEL SYSTEM; FOR OLYMPIAN DIESEL GENSET MODEL GEH 275 WITH SERIAL NO. OLY00000JRNS02954 DRIVEN BY PERKINS ENGINE MODEL GCB330 SERIAL NO. WS4418N1470861 | https://shop.cummins.com/CSSNAStore/s/product/a2w4N000003sMMEQA2/fleetguard-fuel-spinon-filter-ff5078 |  | FLEET GUARD | FF5078 |  |  | FILTER | FUEL | PSRLT-1.61-MN-ASSEMBLY, PERKINS P/N 26560137, FUEL SYSTEM; FOR OLYMPIAN DIESEL GENSET MODEL GEH 275 WITH SERIAL NO. OLY00000JRNS02954 DRIVEN BY PERKINS ENGINE MODEL GCB330 SERIAL NO. WS4418N1470861 |  | TYPE | SPIN-ON | SIZE | 107.67 MM OD X 181.23 MM HT | CONNECTION SIZE/TYPE | 7/8-14 UNF-2B | FILTERING RETENTION |  | ELEMENT MATERIAL |  | HOUSING MATERIAL | [49 empty] | Production Completed
TNG_005-003 | Data Enrichment | POF | POF | OK | 2023-02-28 | 2023-03-08 |  | TNG-PSR032567 | PSRLT-8.2-MN-FILTER, ENGINE OIL, P/N 14017-911609 OR FLEET GUARD P/N LF-9001, BRAND: FLEET GUARD; FOR MCC BAOSTEEL SLAG POT CARRIER MODEL BGC-70B SERIAL NO. BGC-70B-14004 WITH CUMMINS ENGINE MODEL QSM11 NO. 35321838 | PSRLT-8.2-MN-FILTER, ENGINE OIL, P/N 14017-911609 OR FLEET GUARD P/N LF-9001, BRAND: FLEET GUARD; FOR MCC BAOSTEEL SLAG POT CARRIER MODEL BGC-70B SERIAL NO. BGC-70B-14004 WITH CUMMINS ENGINE MODEL QSM11 NO. 35321838 | https://www.filters-king.com/genuine-fleetguard-engine-oil-filter-lf9001_p206.html |  | FLEET GUARD | LF-9001 |  |  | FILTER | OIL | PSRLT-8.2-MN, 14017-911609 BRAND: FOR CC BAOSTEEL SLAG POT CARRIER MODEL BGC-70B SERIAL NO. BGC-70B-14004 WITH CUMMINS ENGINE MODEL QSM11 NO. 35321838 |  | TYPE | ENGINE | SIZE | 120.30 MM OD X 294.69 MM HT | CONNECTION SIZE/TYPE | M95 x 2.5 | FILTERING RETENTION |  | ELEMENT MATERIAL |  | HOUSING MATERIAL | [49 empty] | Production Completed
TNG_005-003 | Data Enrichment | POF | POF | OK | 2023-02-28 | 2023-03-08 |  | TNG-PSR949554 | HANDLE, ADJUSTABLE WRENCH, TORQUE, MODEL: ANAJ0130, INTERCHANGEABLE, WINDOW DISPLAY, HEAD SIZE: 14 X 18MM, TORQUE RANGE: 60 ~ 300 Nm, BRAND: TOPTUL | HANDLE, ADJUSTABLE WRENCH, TORQUE, MODEL: ANAJ0130, INTERCHANGEABLE, WINDOW DISPLAY, HEAD SIZE: 14 X 18MM, TORQUE RANGE: 60 ~ 300 Nm, BRAND: TOPTUL | https://www.toptul.com/en/2-2179-58116/product/Interchangeable-Torque-Handle-Window-Display-id325697.html |  | TOPTUL | ANAJ0130 |  |  | HANDLE | NONE | ADJUSTABLE WRENCH, WINDOW DISPLAY, HEAD SIZE: 14 X 18MM, TORQUE RANGE: 60 ~ 300 Nm |  | TYPE | TORQUE, INTERCHANGEABLE | SIZE | 575 MM LG | MATERIAL | [55 empty] | Production Completed
TNG_005-003 | Data Enrichment | POF | POF | OK | 2023-02-28 | 2023-03-08 |  | TNG-PSR019041 | INDICATOR, TEMPERATURE, DIGITAL, TYPE: DTK 01-A-II, COMPLETE WITH AN OPTIONAL CIRCUIT BOARD AND PRINTER, WALL MOUNT THERMOLANCE COUPLED WITH OPTIONAL BOARD (T 2206 MA ANALOG OUTPUT), BRAND: HERAEUS ELECTRO-NITE | INDICATOR, TEMPERATURE, DIGITAL, TYPE: DTK 01-A-II, COMPLETE WITH AN OPTIONAL CIRCUIT BOARD AND PRINTER, WALL MOUNT THERMOLANCE COUPLED WITH OPTIONAL BOARD (T 2206 MA ANALOG OUTPUT), BRAND: HERAEUS ELECTRO-NITE | https://www.tipl.com/product-detail/dt1k |  | HERAEUS ELECTRO-NITE | DTK 01-A-II |  |  | INDICATOR | NONE | COMPLETE WITH AN OPTIONAL CIRCUIT BOARD AND PRINTER, WALL MOUNT THERMOLANCE COUPLED WITH OPTIONAL BOARD (T 2206 MA ANALOG OUTPUT) |  | TYPE | PORTABLE TEMPERATURE, DIGITAL | SIZE |  | RANGE | (-)50°C-1300°C | SCALE |  | MATERIAL | [51 empty] | Production Completed
TNG_005-003 | Data Enrichment | POF | POF | OK | 2023-02-28 | 2023-03-08 |  | TNG-PSR950510 | JACK, HYDRAULIC, P/N 3006101, FOR PACKAGE BOILER, CODE: 3479338, MODEL: P 450 T/G, TYPE: 479 M1, MFR: RIELLO | JACK, HYDRAULIC, P/N 3006101, FOR PACKAGE BOILER, CODE: 3479338, MODEL: P 450 T/G, TYPE: 479 M1, MFR: RIELLO | https://boilers24.com/products/riello_3006101 |  | RIELLO | 3006101 |  |  | JACK | NONE | FOR PACKAGE BOILER, CODE: 3479338, MODEL: P 450 T/G, TYPE: 479 M1 |  | TYPE | HYDRAULIC | CAPACITY |  | MINIMUM HEIGHT |  | MAXIMUM HEIGHT |  | MATERIAL | [51 empty] | Production Completed
TNG_005-003 | Data Enrichment | POF | POF | OK | 2023-02-28 | 2023-03-08 |  | TNG-PSR946239 | LANYARD, FALL ARREST, 2M LONG, RETRACTABLE TWIN BLOCK, PN: ALWB-2X2, BRAND: KARAM | LANYARD, FALL ARREST, 2M LONG, RETRACTABLE TWIN BLOCK, PN: ALWB-2X2, BRAND: KARAM | https://karam.in/europe-others/products/retractable-fall-arrester-block/twin-retractable-block/alwb-2x2/ |  | KARAM | ALWB-2X2 |  |  | LANYARD | NONE | FALL ARREST, TWIN BLOCK |  | TYPE | RETRACTABLE | SIZE | 2 M LG | ENDS |  | MATERIAL | [53 empty] | Production Completed
TNG_005-003 | Data Enrichment | POF | POF | OK | 2023-02-28 | 2023-03-08 |  | TNG-PSR632662 | OIL, LUBRICATING, SYNTHETIC, P/N 19745, DIVE AIR COMPRESSOR BAUER MODEL J3E-V011 | OIL, LUBRICATING, SYNTHETIC, P/N 19745, DIVE AIR COMPRESSOR BAUER MODEL J3E-V011 | https://www.bauer-kompressoren.de/fileadmin/documents/products/spare-part-list/serviceunterlagen/sicherheitsdatenblaetter_kompressoroele/en/N19745-09E.pdf |  |  | 19745 |  |  | LUBRICANT | NONE | SYNTHETIC, DIVE AIR COMPRESSOR BAUER MODEL J3E-V011 |  | TYPE | COMPRESSOR | TRADE/BRAND NAME |  | COMPOSITION |  | FORM |  | CONTAINER | [51 empty] | Production Completed
TNG_005-003 | Data Enrichment | POF | POF | OK | 2023-02-28 | 2023-03-08 |  | TNG-PSR019847 | NIPPLE, PIPE, P/N SS-8-HLN, HEX LONG, 1/2 MALE NPT, THREADED BOTH ENDS, MFR: SWAGELOK | NIPPLE, PIPE, P/N SS-8-HLN, HEX LONG, 1/2 MALE NPT, THREADED BOTH ENDS, MFR: SWAGELOK | https://products.swagelok.com/en/c/hex-long-nipples/p/SS-8-HLN-4.00 |  | SWAGELOK | SS-8-HLN |  |  | NIPPLE | PIPE, HEX |  |  | TYPE | THREADED BOTH ENDS | SIZE | 1/2 IN | CONNECTION | MNPT | LENGTH | 4 IN LG | RATING |  | HEX SIZE |  | SURFACE TREATMENT |  | MATERIAL | 316 STAINLESS STEEL | SPECIFICATION |  | GRADE |  | STANDARD | [39 empty] | Production Completed
TNG_005-003 | Data Enrichment | POF | POF | OK | 2023-02-28 | 2023-03-08 |  | TNG-PSR946495 | OILER, CONSTANT LEVEL, P/N: 44300, MAT CODE: 998, MOC DESCRIPTION: AL. WITH PLASTIC CONTAINER, MFR: KIRLOSKAR BROTHER | OILER, CONSTANT LEVEL, P/N: 44300, MAT CODE: 998, MOC DESCRIPTION: AL. WITH PLASTIC CONTAINER, MFR: KIRLOSKAR BROTHER | https://www.kirloskarpumps.com/wp-content/uploads/2018/09/IOM-KPD-KPDQF-KPDJ.pdf |  | KIRLOSKAR BROTHER | 44300 |  |  | OILER | NONE | MAT CODE: 998, MOC DESCRIPTION: AL. WITH PLASTIC CONTAINER |  | TYPE | CONSTANT LEVEL | CAPACITY |  | SPOUT |  | MATERIAL | [53 empty] | Production Completed
TNG_005-003 | Data Enrichment | POF | POF | OK | 2023-02-28 | 2023-03-08 |  | TNG-PSR201976 | PACKING, EXHAUST BRAKE CYLINDER, P/N 20346-99004, EXHAUST SYSTEM; FOR NISSAN BUS MODEL PKB212N | PACKING, EXHAUST BRAKE CYLINDER, P/N 20346-99004, EXHAUST SYSTEM; FOR NISSAN BUS MODEL PKB212N | URL NOT FOUND |  |  | 20346-99004 |  |  | CYLINDER | NONE | PACKING, EXHAUST SYSTEM; FOR NISSAN BUS MODEL PKB212N |  | TYPE | EXHAUST | SIZE |  | MATERIAL | [55 empty] | Production Completed
TNG_005-003 | Data Enrichment | POF | POF | OK | 2023-02-28 | 2023-03-08 |  | TNG-PSR058504 | PLATE,LEGEND,WHITE,OLTEN 704.609.9 10PLATE, LEGEND, WHITE, OLTEN 704.609.9 10. | PLATE,LEGEND,WHITE,OLTEN 704.609.9 10PLATE, LEGEND, WHITE, OLTEN 704.609.9 10. | https://www.distrelec.ch/Web/Downloads/_c/at/EAO_MC_04_Series_eng_cat.pdf |  | OLTEN | 704.609.9 10 |  |  | PLATE | LEGEND |  |  | TYPE | ILLUMINATIVE | DESIGNATION |  | SIZE |  | MATERIAL | PLASTIC | [52 empty] | Production Completed
TNG_005-003 | Data Enrichment | POF | POF | OK | 2023-02-28 | 2023-03-08 |  | TNG-PSR047286 | PLUG, DRAIN, BOTTOM, P/N WG2203010002, TRANSMISSION ARRANGEMENT; FOR HOWO DUMPTRUCK MODEL ZZ3257N3847A (VIN: LZZ5ELSDXFW114585) WITH ENGINE MODEL WD615.47 / SERIAL NO. 150907016077 | PLUG, DRAIN, BOTTOM, P/N WG2203010002, TRANSMISSION ARRANGEMENT; FOR HOWO DUMPTRUCK MODEL ZZ3257N3847A (VIN: LZZ5ELSDXFW114585) WITH ENGINE MODEL WD615.47 / SERIAL NO. 150907016077 | https://www.topleadzzl.com/sinotruk-genuine-oil-drain-plug-assembly-spare-parts-for-sinotruk-howo-part-no-wg2203010002_p1983.html |  |  | WG2203010002 |  |  | PLUG | NONE | BOTTOM, TRANSMISSION ARRANGEMENT; FOR HOWO DUMPTRUCK MODEL ZZ3257N3847A (VIN: LZZ5ELSDXFW114585) WITH ENGINE MODEL WD615.47 / SERIAL NO. 150907016077 |  | TYPE | DRAIN | CONNECTION SIZE/TYPE |  | SIZE |  | MATERIAL | [53 empty] | Production Completed
TNG_005-003 | Data Enrichment | POF | POF | OK | 2023-02-28 | 2023-03-08 |  | TNG-PSR024882 | POSITIONER, ELECTRO-PNEUMATIC, I/P, SERIES 6A, ORDER NUMBER: 6DR5010-0NN00-5KA0, 1W = 4~20 mA, S/N N1E6197501299, MFR: BRAY CONTROLS | POSITIONER, ELECTRO-PNEUMATIC, I/P, SERIES 6A, ORDER NUMBER: 6DR5010-0NN00-5KA0, 1W = 4~20 mA, S/N N1E6197501299, MFR: BRAY CONTROLS | https://www.bray.com/valves-actuators-controls/control-accessories/positioners/series-6a-electro-pneumatic-positioner |  | BRAY CONTROLS | SERIES 6A |  |  | POSITIONER | NONE | ORDER NUMBER: 6DR5010-0NN00-5KA0, 1W = 4~20 mA, S/N N1E6197501299 |  | TYPE | ELECTRO-PNEUMATIC | MATERIAL | [57 empty] | Production Completed
TNG_005-003 | Data Enrichment | POF | POF | OK | 2023-02-28 | 2023-03-08 |  | TNG-PSR104412 | WRENCH, ADJUSTABLE, 6 (152 MM) OVERALL LENGTH, PID NO. 87-791, PRECISION MACHINED FACE WITH ETCHED MEASUREMENT SCALE IN ENGLISH AND METRIC; CHROME VANADIUM STEEL MATERIAL; SLIP-RESISTANT BI-MATERIAL CUSHION GRIP; RUST RESISTANT PHOSPHATE | WRENCH, ADJUSTABLE, 6 (152 MM) OVERALL LENGTH, PID NO. 87-791, PRECISION MACHINED FACE WITH ETCHED MEASUREMENT SCALE IN ENGLISH AND METRIC; CHROME VANADIUM STEEL MATERIAL; SLIP-RESISTANT BI-MATERIAL CUSHION GRIP; RUST RESISTANT PHOSPHATE COATING; BRAND/MODEL: STANLEY MAXGRIP™; MFR: THE STANLEY WORKS, U.S.A. | https://www.mscdirect.com/ProductSubstitutePageView?cpi=true&item=60647732,04068763 |  | THE STANLEY WORKS, U.S.A. | 87-791 |  |  | WRENCH | ADJUSTABLE | PRECISION MACHINED FACE WITH ETCHED MEASUREMENT SCALE IN ENGLISH AND METRIC; CHROME VANADIUM STEEL MATERIAL; SLIP-RESISTANT BI-MATERIAL CUSHION GRIP; RUST RESISTANT PHOSPHATE COATING; BRAND/MODEL: STANLEY MAXGRIP™; |  | TYPE |  | JAW CAPACITY | 7/8 IN | LENGTH | 6 IN | SURFACE TREATMENT | CHROME PLATED | MATERIAL | CHROME VANADIUM STEEL | [50 empty] | Production Completed