## Sheet3
Project Code | Activities | Production User | CA Code | Production Comments | Start Date | End Date | Remarks | Material | SN | PASAR MATERIAL NUMBER | SHORT DESCRIPTION | LONG DESCRIPTION | Reference URL | Reference URL 1 | Manufacturer Name | Manufacturer Part Number | Alternate Manufacturer | Alternate Manufacturer Part Number | Alternate Manufacturer 1 | Alternate Manufacturer Part Number 1 | Alternate Manufacturer 2 | Alternate Manufacturer Part Number 2 | Noun | Modifier | Additional Info | Equipment Details | Attribute Name 1 | Attribute Value 1 | Attribute Name 2 | Attribute Value 2 | Attribute Name 3 | Attribute Value 3 | Attribute Name 4 | Attribute Value 4 | Attribute Name 5 | Attribute Value 5 | Attribute Name 6 | Attribute Value 6 | Attribute Name 7 | Attribute Value 7 | Attribute Name 8 | Attribute Value 8 | Attribute Name 9 | Attribute Value 9 | Attribute Name 10 | Attribute Value 10 | Attribute Name 11 | Attribute Value 11 | Attribute Name 12 | Attribute Value 12 | Attribute Name 13 | Attribute Value 13 | Attribute Name 14 | Attribute Value 14 | Attribute Name 15 | Attribute Value 15 | Attribute Name 16 | Attribute Value 16 | Attribute Name 17 | Attribute Value 17 | Attribute Name 18 | Attribute Value 18 | Attribute Name 19 | Attribute Value 19 | Attribute Name 20 | Attribute Value 20 | Attribute Name 21 | Attribute Value 21 | Attribute Name 22 | Attribute Value 22 | Attribute Name 23 | Attribute Value 23 | Attribute Name 24 | Attribute Value 24 | Attribute Name 25 | Attribute Value 25 | Attribute Name 26 | Attribute Value 26 | Attribute Name 27 | Attribute Value 27 | Attribute Name 28 | Attribute Value 28 | Attribute Name 29 | Attribute Value 29 | Attribute Name 30 | Attribute Value 30 | Status
TNG1_005-003 | Data Enrichment | POF | POF | OK | 2023-03-08 | 2023-03-15 |  | TNG-PSR477450 | 477450 | TNG-PSR477450 | PSRLT-6.53-MN-PAD, OIL ABSORBENT, P/N GPA100H, SIZE: 17 X 19, AIR LAID | PSRLT-6.53-MN-PAD, OIL ABSORBENT, P/N GPA100H, SIZE: 17 X 19, AIR LAID | https://www.hantover.com/specsheet_pdf/49520_spec1.pdf |  | AIR LAID | GPA100H | [6 empty] | PAD | CLEANING |  |  | TYPE | OIL ABSORBENT | SIZE | 17 IN X 19 IN | MATERIAL |  |  |  | COLOR | [51 empty] | Production Completed
TNG1_005-003 | Data Enrichment | POF | POF | OK | 2023-03-08 | 2023-03-15 |  | TNG-PSR018066 | 018066 | TNG-PSR018066 | LUG, CABLE, RING TYPE, BLUE, 1.5~2.5 mm M3.5, P/N 3240022, BRAND: PHOENIX CONTACT | LUG, CABLE, RING TYPE, BLUE, 1.5~2.5 mm M3.5, P/N 3240022, BRAND: PHOENIX CONTACT | https://docs.rs-online.com/a4f0/0900766b816d6e1b.pdf |  | PHOENIX CONTACT | 3240022 | [6 empty] | CONNECTOR | TERMINAL | M3.5 |  | TYPE | LUG, RING | CONDUCTOR SIZE | 1.5 - 2.5 SQ MM | CONDUCTOR MATERIAL |  | CONDUCTOR CONNECTION |  | CONNECTOR MATERIAL |  | TERMINATION END |  | INSULATION |  | COLOR | BLUE | [44 empty] | Production Completed
TNG1_005-003 | Data Enrichment | POF | POF | OK | 2023-03-08 | 2023-03-15 |  | TNG-PSR949249 | 949249 | TNG-PSR949249 | FAN, AXIAL, DIMENSION: 172 MM W X 150 MM H X 51 MM D, MODEL: FP-108EX-S1-SNF, MOUNTING HOLE PITCH: 6.38", IMPELLER: PLASTIC WITH FIBER GLASS FILLED UL 94V-O, HOUSING: DIE-CAST ALUMINUM PAINTED BLACK, | FAN, AXIAL, DIMENSION: 172 MM W X 150 MM H X 51 MM D, MODEL: FP-108EX-S1-SNF, MOUNTING HOLE PITCH: 6.38", IMPELLER: PLASTIC WITH FIBER GLASS FILLED UL 94V-O, HOUSING: DIE-CAST ALUMINUM PAINTED BLACK, MOTOR: SHADED POLE, IMPEDANCE PROTECTED, 110/120 VAC, 50/60 HZ, 0.42/0.38 A, 45 W, FOR CONTROL PANEL | https://etlin-daniels.com/product/fp-108-ex-120v-s1-bw-round-ac-axial-fan/ |  |  | FP-108EX-S1-SNF | [6 empty] | FAN | NONE | MOUNTING HOLE PITCH: 6.38", IMPELLER: PLASTIC WITH FIBER GLASS FILLED UL 94V-O, HOUSING: DIE-CAST ALUMINUM PAINTED BLACK, MOTOR: SHADED POLE, IMPEDANCE PROTECTED, FOR CONTROL PANEL, 110/120 VAC, 50/60 HZ, 0.42/0.38 A, 45 W |  | TYPE | AXIAL FAN | SIZE | 172 MM WD X 150 MM HT X 51 MM DP | ELECTRICAL RATING | 110/120 VAC, 50/60 HZ, 0.42/0.38 A, 45 W | CAPACITY | [53 empty] | Production Completed
TNG1_005-003 | Data Enrichment | POF | POF | OK | 2023-03-08 | 2023-03-15 |  | TNG-PSR937501 | 937501 | TNG-PSR937501 | FAN, COOLING, WITH FILTER UNIT, MODEL: SK3240.100, SERIAL NO.: 186029, WITH EBMPAPST FAN MODEL K2S165-AA75-06, 230 VAC, 60 HZ., M2S052-CA2304- 60HZ, FOR 36W MOTOR, THERMALLY PROTECTED LAO, 0.20A, MFR: RITTAL | FAN, COOLING, WITH FILTER UNIT, MODEL: SK3240.100, SERIAL NO.: 186029, WITH EBMPAPST FAN MODEL K2S165-AA75-06, 230 VAC, 60 HZ., M2S052-CA2304- 60HZ, FOR 36W MOTOR, THERMALLY PROTECTED LAO, 0.20A, MFR: RITTAL | https://www.rittal.com/in-en/products/PG0168KLIMA1/PGR1952KLIMA1/PRO0299?variantId=3240100 |  | RITTAL | SK3240.100 | [6 empty] | FAN | NONE | SERIAL NO.: 186029, WITH EBMPAPST FAN MODEL K2S165-AA75-06, M2S052-CA2304- 60HZ, FOR 36W MOTOR, THERMALLY PROTECTED LAO, 0.20A |  | TYPE | COOLING | SIZE | 255 MM WD X 255 MM HT X 107 MM DP | ELECTRICAL RATING | 230 V, 50/60 HZ | CAPACITY | [53 empty] | Production Completed
TNG1_005-003 | Data Enrichment | POF | POF | OK | 2023-03-08 | 2023-03-15 |  | TNG-PSR952631 | 952631 | TNG-PSR952631 | FAN, CORDLESS, MODEL: DCE511B, VARIABLE SPEED; INCLUDING BATTERY AND CHARGER, BRAND: DEWALT | FAN, CORDLESS, MODEL: DCE511B, VARIABLE SPEED; INCLUDING BATTERY AND CHARGER, BRAND: DEWALT | https://www.dewalt.com/product/dce511b/11-cordedcordless-jobsite-fan-tool-only |  | DEWALT | DCE511B | [6 empty] | FAN | NONE | VARIABLE SPEED; INCLUDING BATTERY AND CHARGER |  | TYPE | CORDLESS | SIZE | 11 IN | ELECTRICAL RATING | 20 V | CAPACITY | [53 empty] | Production Completed
TNG1_005-003 | Data Enrichment | POF | POF | OK | 2023-03-08 | 2023-03-15 |  | TNG-PSR049142 | 049142 | TNG-PSR049142 | FAN, MULTIFUNCTIONAL, WITH FM RADIO AND LAMPSHADE, RECHARGEABLE, MODEL: SRP-2402; BRAND: SOFITEC | FAN, MULTIFUNCTIONAL, WITH FM RADIO AND LAMPSHADE, RECHARGEABLE, MODEL: SRP-2402; BRAND: SOFITEC | https://www.lazada.com.ph/products/3in1-rechargeable-multifunction-fan-with-light-and-radio-sofitec-srp-2402-i963878874-s3177068704.html?spm=a2o4l.tm80167379.7779702790.1.798abjfybjfywd.798abjfybjfywd&priceCompare=skuId%3A3177068704%3Bsource%3Alazada-om%3Bsn%3A4418c0d4-b162-4c46-8ea6-93ac34b46054%3BoriginPrice%3A75000%3BvoucherPrice%3A75000%3Btimestamp%3A1678921148374 |  | SOFITEC | SRP-2402 | [6 empty] | FAN | NONE | WITH FM RADIO AND LAMPSHADE, RECHARGEABLE |  | TYPE | MULTIFUNCTIONAL | SIZE | 5 IN | ELECTRICAL RATING |  | CAPACITY | [53 empty] | Production Completed
TNG1_005-003 | Data Enrichment | POF | POF | OK | 2023-03-08 | 2023-03-15 |  | TNG-PSR202496 | 202496 | TNG-PSR202496 | FAN, TOWER, ULTRA SLIM, METALLIC SILVER, 3D TF10US | FAN, TOWER, ULTRA SLIM, METALLIC SILVER, 3D TF10US | https://ansons.ph/product/3d-tf10us-ultra-slim-tower-fan/ |  |  | 3D TF10US | [6 empty] | FAN | NONE | ULTRA SLIM, METALLIC SILVER |  | TYPE | TOWER | SIZE | 22 CM LG X 23 CM WD X 79 CM HT | ELECTRICAL RATING | 40 W | CAPACITY | 2.7 KG | [52 empty] | Production Completed
TNG1_005-003 | Data Enrichment | POF | POF | OK | 2023-03-08 | 2023-03-15 |  | TNG-PSR495329 | 495329 | TNG-PSR495329 | PSRLT-5.12-MN-FAN, COOLING, TUBEAXIAL, THERMALLY PROTECTED, P/N W2S130-AA03-71, MAKER: EBMPAPST, FOR OKO COOLING TOWER | PSRLT-5.12-MN-FAN, COOLING, TUBEAXIAL, THERMALLY PROTECTED, P/N W2S130-AA03-71, MAKER: EBMPAPST, FOR OKO COOLING TOWER | https://www.buyqual.com/ebmpapst-w2s130-aa03-71-230v-45w-39w-cooling-fan.html?gclid=Cj0KCQjw2cWgBhDYARIsALggUhrHEJWGtFwM7XK3N_PhciiufavjTcTLwm4jXmqc_Mu1Es4uL2v_Aq0aAl2mEALw_wcB |  | EBMPAPST | W2S130-AA03-71 | [6 empty] | FAN | NONE | PSRLT-5.12-MN- TUBEAXIAL, THERMALLY PROTECTED, FOR OKO COOLING TOWER |  | TYPE | COOLING | SIZE | 172 MM LG X 150 MM WD X 55 MM HT | ELECTRICAL RATING | 230 VAC, 50/60 HZ, 45/39 W | CAPACITY | [53 empty] | Production Completed
TNG1_005-003 | Data Enrichment | POF | POF | OK | 2023-03-08 | 2023-03-15 |  | TNG-PSR483678 | 483678 | TNG-PSR483678 | LEVER, LIMIT SWITCH, TYPE: WL-2A122, OPERATING TEMPERATURE RANGE: -10 DEG. C.~80 DEG. C., MFR: OMRON, JAPAN | LEVER, LIMIT SWITCH, TYPE: WL-2A122, OPERATING TEMPERATURE RANGE: -10 DEG. C.~80 DEG. C., MFR: OMRON, JAPAN | https://www.viassion.com/partRes/76/76d0/76d0dd94a36dba508e82c1ea61e79cbc.pdf |  | OMRON, JAPAN | WL-2A122 | [6 empty] | SWITCH | LIMIT |  |  | TYPE | LEVER | ELECTRICAL RATING |  | ACTION | DPDB | ACTUATOR |  | CONTACT ARRANGEMENT |  | ENCLOSURE |  | BODY MATERIAL |  | STANDARD | [45 empty] | Production completed
TNG1_005-003 | Data Enrichment | POF | POF | OK | 2023-03-08 | 2023-03-15 |  | TNG-PSR031068 | 031068 | TNG-PSR031068 | LIGHT, P/N AD16-22D/R, AC440V, 60HZ, SPARE CODE: C.Electric-4.5; FOR LOW VOLTAGE SWITCHGEAR, LV-0202-EL-01~09、LV-0305-EL-01~03、LV-0603-EL-01~10、LV-0603-EL-51~53, LV-0607-EL-01~12、LV-0611-EL-01~24, MFR: CHANGCHENG ELECTRIC | LIGHT, P/N AD16-22D/R, AC440V, 60HZ, SPARE CODE: C.Electric-4.5; FOR LOW VOLTAGE SWITCHGEAR, LV-0202-EL-01~09、LV-0305-EL-01~03、LV-0603-EL-01~10、LV-0603-EL-51~53, LV-0607-EL-01~12、LV-0611-EL-01~24, MFR: CHANGCHENG ELECTRIC EQUIPMENT CO. | https://siemens-apt.com/wp-content/uploads/catalog/AD16-22-indicator-light-22mm-Siemens-APT.pdf |  | CHANGCHENG ELECTRIC EQUIPMENT CO. | AD16-22D/R | [6 empty] | LIGHT | INDICATING | SPARE CODE: C.Electric-4.5; FOR LOW VOLTAGE SWITCHGEAR, LV-0202-EL-01~09、LV-0305-EL-01~03、LV-0603-EL-01~10、LV-0603-EL-51~53, LV-0607-EL-01~12、LV-0611-EL-01~24 |  | TYPE |  | LAMP TYPE | LED | VOLTAGE | 440 VAC, 60 HZ | AMPERAGE |  | COLOR |  | MOUNT |  | CONNECTION | [47 empty] | Production completed
TNG1_005-003 | Data Enrichment | POF | POF | OK | 2023-03-08 | 2023-03-15 |  | TNG-PSR026647 | 026647 | TNG-PSR026647 | LIGHT, SIGNAL, MODEL: LKEH-120FVUL-R, WITH HORN AND SZ-023 WALL MOUNT BRACKET, BRACKET MATERIAL: STEEL, COVER MATERIAL: ABS RESIN, WITH SD CARD (2GB) SDV-2GV, 220VAC, 60HZ, 20 WATTS MAXIMUM, RED LIGHT; BRAND: PATLITE | LIGHT, SIGNAL, MODEL: LKEH-120FVUL-R, WITH HORN `AND SZ-023 WALL MOUNT BRACKET, BRACKET MATERIAL: STEEL, COVER MATERIAL: ABS RESIN, WITH SD CARD (2GB) SDV-2GV, 220VAC, 60HZ, 20 WATTS MAXIMUM, RED LIGHT; BRAND: PATLITE | https://www.patlite.com/product/detail0000000214.html |  | PATLITE | LKEH-120FVUL-R | [6 empty] | LIGHT | NONE | WITH HORN `AND SZ-023 WALL MOUNT BRACKET, BRACKET MATERIAL: STEEL, COVER MATERIAL: ABS RESIN, WITH SD CARD (2GB) SDV-2GV, 20 WATTS MAXIMUM, |  | TYPE | SIGNAL | LAMP TYPE | SIGNAL | VOLTAGE | 220 VAC | AMPERAGE |  | FREQUENCY RATING | 60 HZ | WATTAGE | 20 W | COLOR | RED | LUMENS |  | MATERIAL |  | MOUNT |  | SHAPE |  | SIZE | [37 empty] | Production Completed
TNG1_005-003 | Data Enrichment | POF | POF | OK | 2023-03-08 | 2023-03-15 |  | TNG-PSR027669 | 027669 | TNG-PSR027669 | LAMP, PILOT, LIGHT, 22 mm DIAMETER, TYPE: APW199 D-R-120, TW SERIES; MFR: IDEC | LAMP, PILOT, LIGHT, 22 mm DIAMETER, TYPE: APW199 D-R-120, TW SERIES; MFR: IDEC | https://us.rs-online.com/product/idec-corporation/apw199d-r-120v/70356280/ |  | IDEC | APW199 D-R-120 | [6 empty] | LIGHT | INDICATING | 22 mm DIAMETER, TW SERIES; |  | TYPE | LAMP | LAMP TYPE | LED | VOLTAGE | 120 VAC | AMPERAGE |  | COLOR | RED | MOUNT |  | CONNECTION | PANEL | [46 empty] | Production Completed
TNG1_005-003 | Data Enrichment | POF | POF | OK | 2023-03-08 | 2023-03-15 |  | TNG-PSR054333 | 054333 | TNG-PSR054333 | LINER, SIDE DOOR FRONT, ABRO 400 STEEL, P/N C9310000, FOR: FEEDER, QJ341 MOBILE JAW CRUSHER, MFR: SANDVIK | LINER, SIDE DOOR FRONT, ABRO 400 STEEL, P/N C9310000, FOR: FEEDER, QJ341 MOBILE JAW CRUSHER, MFR: SANDVIK | http://www.terramachinery.ro/transfer/C12+-PARTS-MANUAL.pdf |  | SANDVIK | C9310000 | [6 empty] | LINER | NONE | ABRO 400 STEEL, FOR: FEEDER, QJ341 MOBILE JAW CRUSHER |  | TYPE | SIDE DOOR FRONT | SIZE |  | MATERIAL | [55 empty] | Production Completed
TNG1_005-003 | Data Enrichment | POF | POF | OK | 2023-03-08 | 2023-03-15 |  | TNG-PSR054334 | 054334 | TNG-PSR054334 | LINER, SIDE DOOR REAR, ABRO 400 STEEL, P/N C9320000, FOR: FEEDER, QJ341 MOBILE JAW CRUSHER, MFR: SANDVIK | LINER, SIDE DOOR REAR, ABRO 400 STEEL, P/N C9320000, FOR: FEEDER, QJ341 MOBILE JAW CRUSHER, MFR: SANDVIK | http://www.terramachinery.ro/transfer/C12+-PARTS-MANUAL.pdf |  | SANDVIK | C9320000 | [6 empty] | LINER | NONE | ABRO 400 STEEL, FOR: FEEDER, QJ341 MOBILE JAW CRUSHER |  | TYPE | SIDE DOOR REAR | SIZE |  | MATERIAL | [55 empty] | Production Completed
TNG1_005-003 | Data Enrichment | POF | POF | OK | 2023-03-08 | 2023-03-15 |  | TNG-PSR951971 | 951971 | TNG-PSR951971 | LINER, WIRE, SIZE: 5M 0.9-1.2 MM FE Red , P/N W006454, FOR KEMPPI FE 42 MIG CONSUMABLES, MODEL: X3 POWER SOURCE 500 | LINER, WIRE, SIZE: 5M 0.9-1.2 MM FE Red , P/N W006454, FOR KEMPPI FE 42 MIG CONSUMABLES, MODEL: X3 POWER SOURCE 500 | https://www.premierwelding.com/kemppi-5m-liner-red-0-9-1-2mm-w006454 |  |  | W006454 | [6 empty] | LINER | NONE | FE Red, MODEL: X3 POWER SOURCE 500, 0.9-1.2 MM, FOR KEMPPI FE 42 MIG CONSUMABLES |  | TYPE | WIRE | SIZE | 5 M | MATERIAL | [55 empty] | Production Completed
TNG1_005-003 | Data Enrichment | POF | POF | OK | 2023-03-08 | 2023-03-15 |  | TNG-PSR942180 | 942180 | TNG-PSR942180 | TAPE, ADHESIVE FOAM, WIDTH: 3/4 in, THICKNESS: 1/4 in, MATERIAL: VINYL FOAM, LENGTH: 5 YD., ACRYLIC ADHESIVE, ITEM: 15D041, SERIES 4504 CONTINUOUS ROLL, MFR: 3M | TAPE, ADHESIVE FOAM, WIDTH: 3/4 in, THICKNESS: 1/4 in, MATERIAL: VINYL FOAM, LENGTH: 5 YD., ACRYLIC ADHESIVE, ITEM: 15D041, SERIES 4504 CONTINUOUS ROLL, MFR: 3M | https://www.3mindia.in/3M/en_IN/p/d/b40069532/ |  | 3M | SERIES 4504 | [6 empty] | TAPE | NONE | ACRYLIC ADHESIVE, ITEM: 15D041 |  | TYPE |  | SIZE | 3/4 IN WD X 1/4 IN TH X 180 IN LG | MATERIAL | VINYL FOAM | COLOR | BLACK | [52 empty] | Production Completed
TNG1_005-003 | Data Enrichment | POF | POF | OK | 2023-03-08 | 2023-03-15 |  | TNG-PSR051031 | 051031 | TNG-PSR051031 | TAPE MEASURE, 8M, METRIC, MFR NO.: 30-393, BRAND: STANLEY | TAPE MEASURE, 8M, METRIC, MFR NO.: 30-393, BRAND: STANLEY | https://sydneytools.com.au/product/stanley-30-393-tylon-8m-tape-measure |  | STANLEY | 30-393 | [6 empty] | TAPE | MEASURING |  |  | TYPE |  | SIZE | 8 M LG X 25 MM WD | MATERIAL |  | GRADUATIONS | [53 empty] | Production Completed
TNG1_005-003 | Data Enrichment | POF | POF | OK | 2023-03-08 | 2023-03-15 |  | TNG-PSR051030 | 051030 | TNG-PSR051030 | TAPE, MEASURE, 3M, METRIC AND IMPERIAL, MFR NO.: O-30-686, PART NUMBER: ST30686, MFR: STANLEY | TAPE MEASURE, 3M, METRIC AND IMPERIAL, MFR NO.: O-30-686, PART NUMBER: ST30686, MFR: STANLEY | https://mawady.com/en/stanley-stht30686-8-value-lock-measuring-tape-black-yellow-3-m |  | STANLEY | ST30686 | [6 empty] | TAPE | MEASURING | METRIC AND IMPERIAL, MFR NO.: O-30-686 |  | TYPE |  | SIZE | 3 M LG X 13 MM WD | MATERIAL |  | GRADUATIONS | [53 empty] | Production Completed
TNG1_005-003 | Data Enrichment | POF | POF | OK | 2023-03-08 | 2023-03-15 |  | TNG-PSR948771 | 948771 | TNG-PSR948771 | TESTER, AC/DC, MULTIFUNCTION, P/N 1002-415, TEST VOLTAGE: 100 V UP TO 1000 V, MODEL: MFT1835, RATING: IP54, EARTH RESISTANCE MEASUREMENT WITH GERMAN MAINS CURRENT RANGES UP TO 15 mA, 200 Ma, | TESTER, AC/DC, MULTIFUNCTION, P/N 1002-415, TEST VOLTAGE: 100 V UP TO 1000 V, MODEL: MFT1835, RATING: IP54, EARTH RESISTANCE MEASUREMENT WITH GERMAN MAINS CURRENT RANGES UP TO 15 mA, 200 Ma, WEIGHT:1KG, TYPE B RCD, 3 POLE EARTH TEST AND STAKELESS TESTING, TEST TYPE: 2 WIRES, MFR: MEGGER | https://www.elmack.co.in/images/Downloads/Catalogue/Megger%20MFT1800%20Multifunction%20Tester_Datasheet.pdf |  | MEGGER | 1002-415 | [6 empty] | TESTER | NONE | AC/DC, TEST VOLTAGE: 100 V UP TO 1000 V, MODEL: MFT1835, RATING: IP54, EARTH RESISTANCE MEASUREMENT WITH GERMAN MAINS CURRENT RANGES UP TO 15 mA, 200 Ma, WEIGHT:1KG, TYPE B RCD, 3 POLE EARTH TEST AND STAKELESS TESTING, TEST TYPE: 2 WIRES |  | TYPE | MULTIFUNCTION | RANGE | [57 empty] | Production Completed
TNG1_005-003 | Data Enrichment | POF | POF | OK | 2023-03-08 | 2023-03-15 |  | TNG-PSR953074 | 953074 | TNG-PSR953074 | TESTER, GAUGE, MODEL: RTD-100, SURFACE ROUGHNESS | TESTER, GAUGE, MODEL: RTD-100, SURFACE ROUGHNESS | https://www.testequip.com.au/assets/brochures/RTD-100.pdf |  |  | RTD-100 | [6 empty] | GAUGE | NONE | SURFACE ROUGHNESS |  | TYPE | TESTER | RANGE |  | MATERIAL | METAL | [54 empty] | Production Completed
TNG1_005-003 | Data Enrichment | POF | POF | OK | 2023-03-08 | 2023-03-15 |  | TNG-PSR016715 | 016715 | TNG-PSR016715 | TESTER, INSULATION, MODEL: 1507-DD, TEST RANGE: 0.01 MΩ~10 GΩ, INSULATION TEST VOLTAGE: 50V,100V, 250V, 500V, 1000V; WITH HARD SIDE CARRYING CASE, BRAND: FLUKE | TESTER, INSULATION, MODEL: 1507-DD, TEST RANGE: 0.01 MΩ~10 GΩ, INSULATION TEST VOLTAGE: 50V,100V, 250V, 500V, 1000V; WITH HARD SIDE CARRYING CASE, BRAND: FLUKE | https://www.fluke.com/en-in/product/electrical-testing/insulation-testers/fluke-1507 |  | FLUKE | 1507-DD | [6 empty] | TESTER | NONE | INSULATION TEST VOLTAGE: 50V,100V, 250V, 500V, 1000V; WITH HARD SIDE CARRYING CASE, BRAND |  | TYPE | INSULATION | RANGE | 0.01 MΩ - 10 GΩ | [56 empty] | Production Completed
TNG1_005-003 | Data Enrichment | POF | POF | OK | 2023-03-08 | 2023-03-15 |  | TNG-PSR047919 | 047919 | TNG-PSR047919 | TESTER, MEGGER RCD, RCDT320, RS STOCK NO.: 516-7748 | TESTER, MEGGER RCD, RCDT320, RS STOCK NO.: 516-7748 | https://embed.widencdn.net/pdf/plus/megger/hlke9sttik/RCDT300_DS_en.pdf?u=k67mr7 | https://megger.com/rcd-testers-rcdt310,-rcdt320-and-rcdt330 | MEGGER | RCDT320 | [6 empty] | TESTER | NONE | RS STOCK NO.: 516-7748 |  | TYPE | RCD | RANGE | [57 empty] | Production Completed
TNG1_005-003 | Data Enrichment | POF | POF | OK | 2023-03-08 | 2023-03-15 |  | TNG-PSR946046 | 946046 | TNG-PSR946046 | TESTER, VACUUM BOTTLE, SWITCHGEAR, MODEL: HZ-ZKD, BRAND: HUAZHENG | TESTER, VACUUM BOTTLE, SWITCHGEAR, MODEL: HZ-ZKD, BRAND: HUAZHENG | https://www.electric-test.com/Content/upload/pdf/20219135/HZ-ZKD-Vacuum-Switch-Vacuity-Tester.pdf?rnd=240 | https://www.transformer-tester.com/circuit-breaker-tester/circuit-breaker-analyzer/vacuum-circuit-breaker-switchgear-vacuum.html | HUAZHENG | HZ-ZKD | [6 empty] | TESTER | NONE | SWITCHGEAR |  | TYPE | VACUUM BOTTLE | RANGE | 10^-5 TO 10^-1 Pa | [56 empty] | Production Completed
TNG1_005-003 | Data Enrichment | POF | POF | OK | 2023-03-08 | 2023-03-15 |  | TNG-PSR936725 | 936725 | TNG-PSR936725 | GAUGE, TEMPERATURE, WITH THERMOWELL, ASHCROFT NO. 50EI60E090, MFR: ASHCROFT | GAUGE, TEMPERATURE, WITH THERMOWELL, ASHCROFT NO. 50EI60E090, MFR: ASHCROFT | https://www.transcat.com/ashcroft-50ei60e090-0-250f-50ei60e090-0-250f |  | ASHCROFT | 50EI60E090 | [6 empty] | GAUGE | NONE | WITH THERMOWELL |  | TYPE | TEMPERATURE | RANGE |  | MATERIAL | STAINLESS STEEL | [54 empty] | Production Completed
TNG1_005-003 | Data Enrichment | POF | POF | OK | 2023-03-08 | 2023-03-15 |  | TNG-PSR025463 | 025463 | TNG-PSR025463 | THERMOSTAT, P/N 2887757; FOR MCC BAOSTEEL SLAG POT CARRIER MODEL BGC-70B SERIAL NO. BGC-70B-14004 WITH CUMMINS ENGINE MODEL QSM11 NO. 35321838 | THERMOSTAT, P/N 2887757; FOR MCC BAOSTEEL SLAG POT CARRIER MODEL BGC-70B SERIAL NO. BGC-70B-14004 WITH CUMMINS ENGINE MODEL QSM11 NO. 35321838 | https://sleequipment.com/catalog/product/view/id/4107668/s/2887757-Cummins-2022/ |  |  | 2887757 | [6 empty] | THERMOSTAT | AUTOMOTIVE | FOR MCC BAOSTEEL SLAG POT CARRIER MODEL BGC-70B SERIAL NO. BGC-70B-14004 WITH CUMMINS ENGINE MODEL QSM11 NO. 35321838 |  | TYPE | ENGINE | ENGINE BRAND | CUMMINS | CYLINDER |  | TEMPERATURE RATING | [53 empty] | Production Completed
TNG1_005-003 | Data Enrichment | POF | POF | OK | 2023-03-08 | 2023-03-15 |  | TNG-PSR942421 | 942421 | TNG-PSR942421 | THERMOSTAT, T: +5, +60 DEG. C. 1CHO, TYPE SK3110, 000, 24/230V AC/24V, 60V DC, MFR: FLSMIDTH | THERMOSTAT, T: +5, +60 DEG. C. 1CHO, TYPE SK3110, 000, 24/230V AC/24V, 60V DC, MFR: FLSMIDTH | https://www.automation24.biz/thermostat-rittal-sk-3110-000 |  | FLSMIDTH | SK3110 000 | [6 empty] | THERMOSTAT | AUTOMOTIVE | 1CHO |  | TYPE | TEMPERATURE CONTROLLER | ENGINE BRAND |  | CYLINDER |  | TEMPERATURE RATING | +5 TO +60 DEG C | [52 empty] | Production Completed
TNG1_005-003 | Data Enrichment | POF | POF | OK | 2023-03-08 | 2023-03-15 |  | TNG-PSR029211 | 029211 | TNG-PSR029211 | THRUSTER AND MOTOR ASSEMBLY, ELECTRO HYDRAULIC, TYPE: YT1-180Z/12, RATED THRUST: 1800 N, RATED STROKE: 120 MM, POWER CONSUMPTION: 400 W, RATED VOLTAGE: 440 V, RATED CURRENT: 0.98 A, MAX. OPERATING FREQUENCY: 720 1/H | THRUSTER AND MOTOR ASSEMBLY, ELECTRO HYDRAULIC, TYPE: YT1-180Z/12, RATED THRUST: 1800 N, RATED STROKE: 120 MM, POWER CONSUMPTION: 400 W, RATED VOLTAGE: 440 V, RATED CURRENT: 0.98 A, MAX. OPERATING FREQUENCY: 720 1/H , RISE TIME: 1, FALL TIME: 0.6; MOTOR SPECS: 400 W, 0.8 A, 440 VAC, 60 HZ, 3-PHASE, TYPE: YDT400-2, Y-CONNECT, 2800 RPM, CLASS F, IP44; MFR: SOUTH SUN JIE ANNE FLAMEPROOF ELECTRICAL ENGINEERING LIMITED CO. OR EQUIVALENT. | https://www.zybcbrake.com/electro-hydraulic-thruster/yt1-series-electro-hydraulic-thruster.html | https://mech-mall.com/product/yt1-180-12-electro-hydraulic-thruster | SOUTH SUN JIE ANNE FLAMEPROOF ELECTRICAL ENGINEERING LIMITED CO. OR EQUIVALENT. | YT1-180Z/12 | [6 empty] | ASSEMBLY | NONE | RATED THRUST: 1800 N, RATED STROKE: 120 MM, POWER CONSUMPTION: 400 W, RATED VOLTAGE: 440 V, RATED CURRENT: 0.98 A, MAX. OPERATING FREQUENCY: 720 1/H , RISE TIME: 1, FALL TIME: 0.6; MOTOR SPECS: 400 W, 0.8 A, 440 VAC, 60 HZ, 3-PHASE, TYPE: YDT400-2, Y-CONNECT, 2800 RPM, CLASS F, IP44; |  | TYPE | ELECTRO HYDRAULIC | APPLICATION | MOTOR | [56 empty] | Production Completed
TNG1_005-003 | Data Enrichment | POF | POF | OK | 2023-03-08 | 2023-03-15 |  | TNG-PSR107014 | 107014 | TNG-PSR107014 | TIMER, DIGITAL, TYPE H5AN-4D, 4-DIGIT, OPERATION SYSTEM: TIME-LIMIT OPERATION, INTEGRATING OPERATION; DIN SIZED (72 X 72 MM) QUARTZ TIMER WITH MULTIPLE FUNCTIONS; SUPPLY VOLTAGE: 100 TO 240 VAC, 50/60 HZ; MFR: OMRON CORPORATION. | TIMER, DIGITAL, TYPE H5AN-4D, 4-DIGIT, OPERATION SYSTEM: TIME-LIMIT OPERATION, INTEGRATING OPERATION; DIN SIZED (72 X 72 MM) QUARTZ TIMER WITH MULTIPLE FUNCTIONS; SUPPLY VOLTAGE: 100 TO 240 VAC, 50/60 HZ; MFR: OMRON CORPORATION. | https://www.edata.omron.com.au/eData/Timers/L050-E1-07B.pdf |  | OMRON CORPORATION. | H5AN-4D | [6 empty] | TIMER | ELECTRICAL | 4-DIGIT, OPERATION SYSTEM: TIME-LIMIT OPERATION, INTEGRATING OPERATION; DIN SIZED (72 X 72 MM) QUARTZ TIMER WITH MULTIPLE FUNCTIONS |  | TYPE | DIGITAL | RANGE | 0.01 TO 99.99 S | RATING | 100 to 240 VAC, 50/60 Hz | [54 empty] | Production Completed
TNG1_005-003 | Data Enrichment | POF | POF | OK | 2023-03-08 | 2023-03-15 |  | TNG-PSR663661 | 663661 | TNG-PSR663661 | TIMER, TYPE: MUR1 88826105, TIME RANGE: 0~3 MIN., DELAYED IN CLOSING,P/N 656601010, 24~240V, MFR: CROUZET | TIMER, TYPE: MUR1 88826105, TIME RANGE: 0~3 MIN., DELAYED IN CLOSING,P/N 656601010, 24~240V, MFR: CROUZET | https://www.tme.com/in/en/details/crouzet-mur1/analogue-timers/crouzet/88826105/ |  | CROUZET | 88826105 | [6 empty] | TIMER | ELECTRICAL | DELAYED IN CLOSING, P/N 656601010 |  | TYPE |  | RANGE | 0 - 3 MIN | RATING | 24 - 240 V | [54 empty] | Production Completed
TNG1_005-003 | Data Enrichment | POF | POF | OK | 2023-03-08 | 2023-03-15 |  | TNG-PSR106857 | 106857 | TNG-PSR106857 | TORCH ASSEMBLY, HAND, 100 AMP, 1TORCH™ SL100, COMPLETE WITH ACCESSORIES, FOR PLASMA ARC CUTTING SYSTEM THERMADYNE MODEL CUTMASTER 101, BROCHURE #63-2217, MFR: THERMAL DYNAMICS CORPORATION, U.S.A. | TORCH ASSEMBLY, HAND, 100 AMP, 1TORCH™ SL100, COMPLETE WITH ACCESSORIES, FOR PLASMA ARC CUTTING SYSTEM THERMADYNE MODEL CUTMASTER 101, BROCHURE #63-2217, MFR: THERMAL DYNAMICS CORPORATION, U.S.A. | https://www.rapidwelding.com/files/SL60%20and%20SL100%20Plasma%20Torch%20Operating%20Manual.pdf |  | THERMAL DYNAMICS CORPORATION, U.S.A. | 1TORCH™ SL100 | [6 empty] | TORCH | NONE | HAND, 100 AMP, COMPLETE WITH ACCESSORIES, FOR PLASMA ARC CUTTING SYSTEM THERMADYNE MODEL CUTMASTER 101, BROCHURE #63-2217, |  | TYPE | PLASMA | SIZE |  | LENGTH | 20 FT / 6.1 M or 50 FT / 15.2 M | HEAD ANGLE | 90 DEG | FUEL |  | MATERIAL | [49 empty] | Production Completed
TNG1_005-003 | Data Enrichment | POF | POF | OK | 2023-03-08 | 2023-03-15 |  | TNG-PSR019237 | 019237 | TNG-PSR019237 | TRANSFORMER, CONTROL, 440/220 VAC, NDK-5KVA, S/N A230300003, DRAWING NO.: HS131122A01-E/10; FOR DHI 40 TON / 42 METERS GANTRY CRANE, MFR: DHHI | TRANSFORMER, CONTROL, 440/220 VAC, NDK-5KVA, S/N A230300003, DRAWING NO.: HS131122A01-E/10; FOR DHI 40 TON / 42 METERS GANTRY CRANE, MFR: DHHI | https://chint.co.uk/image_dump/NDK%20Datasheet.pdf |  | DHHI | NDK-5KVA | [6 empty] | TRANSFORMER | CONTROL | S/N A230300003, DRAWING NO.: HS131122A01-E/10; FOR DHI 40 TON / 42 METERS GANTRY CRANE, |  | TYPE |  | VOLTAGE | 440/220 VAC, 50/60 HZ | KVA RATING | 5 | PHASE | 3 | AMPERAGE |  | ENCLOSURE |  | TAPS | [47 empty] | Production Completed
TNG1_005-003 | Data Enrichment | POF | POF | OK | 2023-03-08 | 2023-03-15 |  | TNG-PSR942164 | 942164 | TNG-PSR942164 | TRANSFORMER, CONTROL, 9-30V, 60VA, 2A MULTI-TAPPED, TYPE 2165. | TRANSFORMER, CONTROL, 9-30V, 60VA, 2A MULTI-TAPPED, TYPE 2165. | https://www.jaycar.com.au/9-30v-60va-2a-multi-tapped-type-2165-transformer/p/MM2005 | https://localkiwideals.co.nz/products/9-30v-60va-2a-multi-tapped-type-2165-transformer |  | 2165 | [6 empty] | TRANSFORMER | CONTROL |  |  | TYPE | 2A MULTI-TAPPED | VOLTAGE | 9 - 30 V | KVA RATING | 60 | PHASE |  | AMPERAGE |  | ENCLOSURE |  | TAPS | [47 empty] | Production Completed
TNG1_005-003 | Data Enrichment | POF | POF | OK | 2023-03-08 | 2023-03-15 |  | TNG-PSR040367 | 040367 | TNG-PSR040367 | TRANSMITTER, LEVEL, MODEL: 7MF4433-1DA22-2AC6-Z, S/N YSN/E618-9152972, SITRANS P, - 500 ~ 500 MM, CAPACITY: 0.25 ~ 25 KPA, DC 10.5 - 45 V, IP65; FOR STEAM DRUM VESSEL SOUTH SIDE, FSF WASTE HEAT BOILER; MFR: SIEMENS | TRANSMITTER, LEVEL, MODEL: 7MF4433-1DA22-2AC6-Z, S/N YSN/E618-9152972, SITRANS P, - 500 ~ 500 MM, CAPACITY: 0.25 ~ 25 KPA, DC 10.5 - 45 V, IP65; FOR STEAM DRUM VESSEL SOUTH SIDE, FSF WASTE HEAT BOILER; MFR: SIEMENS | https://www.nexinstrument.com/assets/images/7MF4.pdf |  | SIEMENS | 7MF4433-1DA22-2AC6-Z | [6 empty] | TRANSMITTER | DIFFERENTIAL PRESSURE | S/N YSN/E618-9152972, SITRANS P, - 500 ~ 500 MM, CAPACITY: 0.25 ~ 25 KPA, IP65; FOR STEAM DRUM VESSEL SOUTH SIDE, FSF WASTE HEAT BOILER |  | TYPE | 2 WIRE | INPUT RANGE |  | OUTPUT RANGE |  | SUPPLY RATING | 10.5 - 45 VDC | OUTPUT RATING |  | WORKING PRESSURE |  | CONNECTION SIZE/TYPE | 1/2 IN NPT | [46 empty] | Production Completed
TNG1_005-003 | Data Enrichment | POF | POF | OK | 2023-03-08 | 2023-03-15 |  | TNG-PSR944640 | 944640 | TNG-PSR944640 | TUBING, TYGON, 1/4"ID X 3/8"OD, NON-DEHP, TRANSPARENT, CAT. NO. EW-06407-80, 50 FT/PACK, FOR TRANSFORMER OIL SAMPLING, MFR: COLE-PARMER | TUBING, TYGON, 1/4"ID X 3/8"OD, NON-DEHP, TRANSPARENT, CAT. NO. EW-06407-80, 50 FT/PACK, FOR TRANSFORMER OIL SAMPLING, MFR: COLE-PARMER | https://www.neobits.com/cole_parmer_ew_06407_80_packof1_masterflex_p9850717.html |  | COLE-PARMER | EW-06407-80 | [6 empty] | TUBING | NON-METALLIC | NON-DEHP, TRANSPARENT, FOR TRANSFORMER OIL SAMPLING |  | TYPE | LABORATORY | OUTSIDE DIAMETER | 3/8 IN | INSIDE DIAMETER | 1/4 IN | LENGTH | 50 FT | WALL THICKNESS | 1/16 IN | PRESSURE RATING | 20 PSI | MATERIAL | TYGON | [46 empty] | Production Completed
TNG1_005-003 | Data Enrichment | POF | POF | OK | 2023-03-08 | 2023-03-15 |  | TNG-PSR942389 | 942389 | TNG-PSR942389 | DRILL, CORDLESS, 3/8 INCH, MODEL: GSR12V-300, 12V MAX EC, BRUSHLESS, BRAND: BOSCH | DRILL, CORDLESS, 3/8 INCH, MODEL: GSR12V-300, 12V MAX EC, BRUSHLESS, BRAND: BOSCH | https://www.boschtools.com/us/en/boschtools-ocs/12v-max-drill-drivers-gsr12v-300b22-200242-p/ |  | BOSCH | GSR12V-300 | [6 empty] | KIT | TOOL |  |  | TYPE | CORDLESS | CONTAINS | CHARGER, BIT HOLDER, BELT CLIP, LITHIUM BATTERIES, CARRYING BAG | [56 empty] | Production Completed
TNG1_005-003 | Data Enrichment | POF | POF | OK | 2023-03-08 | 2023-03-15 |  | TNG-PSR376996 | 376996 | TNG-PSR376996 | DRILL, ELECTRIC, CHUCK CAPACITY: 1/4 BIT DIAMETER, PISTOL GRIP HANDLE, 220VAC, 60 Hz, NO-LOAD RPM: 4500, HEAVY DUTY, WITH CHUCK, CHUCK KEY, A SINGLE-SPEED NONREVERSING MOTOR, A LOCK-ON SPEED BUTTON, AN ADJUSTABLE DEPTH GUIDE, | DRILL, ELECTRIC, CHUCK CAPACITY: 1/4 BIT DIAMETER, PISTOL GRIP HANDLE, 220VAC, 60 Hz, NO-LOAD RPM: 4500, HEAVY DUTY, WITH CHUCK, CHUCK KEY, A SINGLE-SPEED NONREVERSING MOTOR, A LOCK-ON SPEED BUTTON, AN ADJUSTABLE DEPTH GUIDE, IMPACT-RESISTANT THERMOPLASTIC HOUSING, POWER CORD AND PLUG, BRAND/MODEL: MAKITA 6501 OR EQUIVALENT | https://makita.in/product/m6501b/ |  | MAKITA 6501 OR EQUIVALENT | MAKITA 6501 | [6 empty] | DRILL | POWER | PISTOL GRIP HANDLE, HEAVY DUTY, WITH CHUCK, CHUCK KEY, A SINGLE-SPEED NONREVERSING MOTOR, A LOCK-ON SPEED BUTTON, AN ADJUSTABLE DEPTH GUIDE, IMPACT-RESISTANT THERMOPLASTIC HOUSING, POWER CORD AND PLUG |  | TYPE | VARIABLE SPEED | SPEED | 4500 RPM | CHUCK CAPACITY | 1/4 IN DIA | RATING | 220VAC, 60 Hz | [52 empty] | Production Completed
TNG1_005-003 | Data Enrichment | POF | POF | OK | 2023-03-08 | 2023-03-15 |  | TNG-PSR021867 | 021867 | TNG-PSR021867 | LOCK, CABLE, COMBINATION, MODEL: KRYPTOFLEX 1018.10, mm, BRAIDED STEEL CABLE, INTEGRATED 4-DIGIT RESETTABLE COMBINATION LOCK, DIMENSIONS: 6’ X 3/8”, BRAND: KRYPTONITE | LOCK, CABLE, COMBINATION, MODEL: KRYPTOFLEX 1018.10, mm, BRAIDED STEEL CABLE, INTEGRATED 4-DIGIT RESETTABLE COMBINATION LOCK, DIMENSIONS: 6’ X 3/8”, BRAND: KRYPTONITE | https://www.kryptonitelock.com/en/products/product-information/current-key/999928.html |  | KRYPTONITE | KRYPTOFLEX 1018.10 | [6 empty] | LOCK | NONE | BRAIDED STEEL CABLE, INTEGRATED 4-DIGIT RESETTABLE COMBINATION LOCK |  | TYPE | CABLE | SIZE | 6 FT LG X 3/8 IN | MATERIAL | BRAIDED STEEL | OPERATED | COMBINATION | [52 empty] | Production Completed
TNG1_005-003 | Data Enrichment | POF | POF | OK | 2023-03-08 | 2023-03-15 |  | TNG-PSR079472 | 079472 | TNG-PSR079472 | LOCK, POWER, 85 MM I.D. X 125 MM O.D., MODEL PL085X125 AS SERIES, COMPOSED OF (1) TAPER RING A; (1) TAPER RING B; (1) INNER RACE; (1) OUTER RACE; AND (12) TIGHTENING BOLTS, MAKER: TSUBAKIMOTO CHAIN CO., JAPAN | LOCK, POWER, 85 MM I.D. X 125 MM O.D., MODEL PL085X125 AS SERIES, COMPOSED OF (1) TAPER RING A; (1) TAPER RING B; (1) INNER RACE; (1) OUTER RACE; AND (12) TIGHTENING BOLTS, MAKER: TSUBAKIMOTO CHAIN CO., JAPAN | https://www.ustsubaki.com/wp-content/uploads/L14008_PowerlockCat_Small.pdf |  | TSUBAKIMOTO CHAIN CO., JAPAN | PL085X125 AS SERIES | [6 empty] | LOCK | NONE | COMPOSED OF (1) TAPER RING A; (1) TAPER RING B; (1) INNER RACE; (1) OUTER RACE; AND (12) TIGHTENING BOLTS |  | TYPE | POWER | SIZE | 85 MM ID X 125 MM OD | MATERIAL |  | OPERATED | [53 empty] | Production Completed
TNG1_005-003 | Data Enrichment | POF | POF | OK | 2023-03-08 | 2023-03-15 |  | TNG-PSR043349 | 043349 | TNG-PSR043349 | TOOTH, COMBI C-REX, P/N R18AE, MANUFACTURER: SHORR INDUSTRIAL, BUCKET ARRANGEMENT; FOR YUCHAI HYDRAULIC EXCAVATOR MODEL YC210LC-8, SERIAL NO. 8830100983 | TOOTH, COMBI C-REX, P/N R18AE, MANUFACTURER: SHORR INDUSTRIAL, BUCKET ARRANGEMENT; FOR YUCHAI HYDRAULIC EXCAVATOR MODEL YC210LC-8, SERIAL NO. 8830100983 | https://www.fortismet.ie/combi-wear-parts/combi-r18be40-excavator-bucket-adapter.11547.html |  | SHORR INDUSTRIAL | R18AE | [6 empty] | TOOTH | NONE | COMBI C-REX, FOR YUCHAI HYDRAULIC EXCAVATOR MODEL YC210LC-8, SERIAL NO. 8830100983 |  | TYPE | EXCAVATOR | MATERIAL | [57 empty] | Production Completed
TNG1_005-003 | Data Enrichment | POF | POF | OK | 2023-03-08 | 2023-03-15 |  | TNG-PSR946654 | 946654 | TNG-PSR946654 | DETECTOR, GAS AMMONIA TOXIC GAS H2S BWCLIP 2-YEAR SINGLE GAS PROGRAMMED | DETECTOR, GAS AMMONIA TOXIC GAS H2S BWCLIP 2-YEAR SINGLE GAS PROGRAMMED | https://www.industrialsafetyproducts.com/bw-technologies-clip-single-gas-h2s-monitor/?gclid=CjwKCAjw_MqgBhAGEiwAnYOAeq2vMi1t6_WipbwGo77DveCCnwwnBEYPaljCZwYJ9amKVemaKGkAeBoCzhgQAvD_BwE |  |  | H2S BWCLIP | [6 empty] | DETECTOR | NONE | 2-YEAR SINGLE GAS PROGRAMMED |  | TYPE | GAS AMMONIA TOXIC | RATING | [57 empty] | Production Completed
TNG1_005-003 | Data Enrichment | POF | POF | OK | 2023-03-08 | 2023-03-15 |  | TNG-PSR946653 | 946653 | TNG-PSR946653 | DETECTOR, GAS H2S BWCLIP 2-YEAR SINGLE GAS PROGRAMMED | DETECTOR, GAS H2S BWCLIP 2-YEAR SINGLE GAS PROGRAMMED | https://www.industrialsafetyproducts.com/bw-technologies-clip-single-gas-h2s-monitor/?gclid=CjwKCAjw_MqgBhAGEiwAnYOAeq2vMi1t6_WipbwGo77DveCCnwwnBEYPaljCZwYJ9amKVemaKGkAeBoCzhgQAvD_BwE |  |  | H2S BWCLIP | [6 empty] | DETECTOR | NONE | 2-YEAR SINGLE GAS PROGRAMMED |  | TYPE | GAS | RATING | [57 empty] | Production Completed
TNG1_005-003 | Data Enrichment | POF | POF | OK | 2023-03-08 | 2023-03-15 |  | TNG-PSR952375 | 952375 | TNG-PSR952375 | TUBE, GAS DETECTOR, FOR ACETYLENE, MEASURING RANGE: 0.05 TO 4%, ACTIVE SAMPLER, 10 TUBES/PK, TUBE NO: 171, MFR: GASTEC | TUBE, GAS DETECTOR, FOR ACETYLENE, MEASURING RANGE: 0.05 TO 4%, ACTIVE SAMPLER, 10 TUBES/PK, TUBE NO: 171, MFR: GASTEC | https://www.gastec.co.jp/files/user/asset/pdf/en/detector_tube/171.pdf |  | GASTEC | 171 | [6 empty] | TUBE | GAS DETECTOR | ACTIVE SAMPLER, 10 TUBES/PK |  | TYPE | ACETYLENE | GAS/VAPOUR | GAS | RANGE | 0.05 TO 4% | [54 empty] | Production Completed
TNG1_005-003 | Data Enrichment | POF | POF | OK | 2023-03-08 | 2023-03-15 |  | TNG-PSR951391 | 951391 | TNG-PSR951391 | DOOR ASSEMBLY, CAB, LH SIDE, P/N AZ1642210001, CAB BODY GROUP, FOR HOWO DUMPTRUCK MODEL ZZ3257N3847A (VIN: LZZ5ELSDXFW114585) WITH ENGINE MODEL WD615.47 / SERIAL NO. 150907016077, MFR:HOWO | DOOR ASSEMBLY, CAB, LH SIDE, P/N AZ1642210001, CAB BODY GROUP, FOR HOWO DUMPTRUCK MODEL ZZ3257N3847A (VIN: LZZ5ELSDXFW114585) WITH ENGINE MODEL WD615.47 / SERIAL NO. 150907016077, MFR:HOWO | https://www.howokc.com/china-sinotruk-truck-parts/sinotruk-cab-parts/door-assy-red-left-az1642210001-howo.html |  | HOWO | AZ1642210001 | [6 empty] | ASSEMBLY | NONE | FOR HOWO DUMPTRUCK MODEL ZZ3257N3847A (VIN: LZZ5ELSDXFW114585) WITH ENGINE MODEL WD615.47 / SERIAL NO. 150907016077 |  | TYPE | DOOR | APPLICATION | TRUCK | [56 empty] | Production Completed
TNG1_005-003 | Data Enrichment | POF | POF | OK | 2023-03-08 | 2023-03-15 |  | TNG-PSR103774 | 103774 | TNG-PSR103774 | DRIVE UNIT, VARIABLE FREQUENCY, 37 KW AT 110% TORQUE, INPUT: 380-480VAC, 3 PHASE; OUTPUT: 380-480VAC, 3 PHASE; OUTPUT FREQUENCY: 0-1200Hz; 2 ANALOG INPUT: 0-10V/4-20mA; 2 ANALOG OUTPUT: 0-10/4-20mA; WITH GRAPHICAL LCP; IP 21; BRAND/MODEL: | DRIVE UNIT, VARIABLE FREQUENCY, 37 KW AT 110% TORQUE, INPUT: 380-480VAC, 3 PHASE; OUTPUT: 380-480VAC, 3 PHASE; OUTPUT FREQUENCY: 0-1200Hz; 2 ANALOG INPUT: 0-10V/4-20mA; 2 ANALOG OUTPUT: 0-10/4-20mA; WITH GRAPHICAL LCP; IP 21; BRAND/MODEL: DANFOSS FC-301 P37K OR EQUIVALENT | https://files.danfoss.com/download/Drives/MG33BF02.pdf | https://files.danfoss.com/download/Drives/MG33BF02.pdf | EQUIVALENT | DANFOSS FC-301 P37K | [6 empty] | DRIVE | DC MOTOR | VARIABLE FREQUENCY,AT 110% TORQUE, 3 PHASE; 3 PHASE; OUTPUT FREQUENCY: 0-1200Hz; 2 ANALOG OUTPUT: 0-10/4-20mA; WITH GRAPHICAL LCP |  | TYPE | REGENERATIVE | POWER | 37 KW | INPUT VOLTAGE | 380 TO 480 VAC | INPUT AMPERAGE | 10V/4-20mA | ARMATURE AMPERAGE |  | ARMATURE VOLTAGE |  | FIELD VOLTAGE |  | FIELD AMPERAGE |  | ENCLOSURE | IP21 | [42 empty] | Production Completed
TNG1_005-003 | Data Enrichment | POF | POF | OK | 2023-03-08 | 2023-03-15 |  | TNG-PSR103115 | 103115 | TNG-PSR103115 | DRIVE UNIT, VARIABLE FREQUENCY, INPUT: AC 3PH, 380~480 V, 50 / 60 HZ; OUTPUT: 0~400 HZ, 55 KW, 110 A; BRAND/TYPE: RHYMEBUS RM5G-4075 | DRIVE UNIT, VARIABLE FREQUENCY, INPUT: AC 3PH, 380~480 V, 50 / 60 HZ; OUTPUT: 0~400 HZ, 55 KW, 110 A; BRAND/TYPE: RHYMEBUS RM5G-4075 | https://hungvuongelectric.com/uploads/File/RM5G/RM5G_Operation_Manual_English_V1.6.pdf |  | RHYMEBUS | RM5G-4075 | [6 empty] | CONTROLLER | ELECTRONIC | OUTPUT: 0~400 HZ, 55 KW, 110 A |  | TYPE | VARIABLE FREQUENCY | ELECTRICAL RATING | 380 - 480 V, 110 A, 50 / 60 HZ | RANGE | [55 empty] | Production Completed
TNG1_005-003 | Data Enrichment | POF | POF | OK | 2023-03-08 | 2023-03-15 |  | TNG-PSR948744 | 948744 | TNG-PSR948744 | DRYER, CLOTHES, CAPACITY: 15 KG, AC220V, 60HZ, 22A, TOP LOADING OPENING, DIMENSION: 110.2 MM X 73.6 MM X 70.5 MM, AUTOMATIC DRY CYCLE, ELECTONIC CONTROL PANEL, GALVANIZED HEAVY DUTY BODY, COLOR: WHITE, MODEL: 4GWGD4815FW, BRAND: WHIRLPOOL | DRYER, CLOTHES, CAPACITY: 15 KG, AC220V, 60HZ, 22A, TOP LOADING OPENING, DIMENSION: 110.2 MM X 73.6 MM X 70.5 MM, AUTOMATIC DRY CYCLE, ELECTONIC CONTROL PANEL, GALVANIZED HEAVY DUTY BODY, COLOR: WHITE, MODEL: 4GWGD4815FW, BRAND: WHIRLPOOL | https://www.whirlpool.com.ph/4gwgd4815fw.html |  | WHIRLPOOL | 4GWGD4815FW | [6 empty] | MACHINE | NONE | CAPACITY: 15 KG, TOP LOADING OPENING, AUTOMATIC DRY CYCLE, ELECTONIC CONTROL PANEL, GALVANIZED HEAVY DUTY BODY, COLOR: WHITE |  | TYPE | DRYER, CLOTHES | ELECTRICAL RATING | 220 VAC,22 A, 60HZ | OVERALL DIMENSIONS | 110.2 MM HT X 73.6 MM WD X 70.5 MM DP | [54 empty] | Production Completed
TNG1_005-003 | Data Enrichment | POF | POF | OK | 2023-03-08 | 2023-03-15 |  | TNG-PSR936653 | 936653 | TNG-PSR936653 | GAUGE, LEVEL, OIL, FACE TYPE, FOR NON-PRESSURIZED TANK, SUITABLE FOR MINERAL/PETROLIUM BASED OIL, WITH 2 PCS. M12 MOUNTING BOLTS, MODEL: OLI - 05, MATERIAL: HARD PLASTIC, BRAND: FLUDEN | GAUGE, LEVEL, OIL, FACE TYPE, FOR NON-PRESSURIZED TANK, SUITABLE FOR MINERAL/PETROLIUM BASED OIL, WITH 2 PCS. M12 MOUNTING BOLTS, MODEL: OLI - 05, MATERIAL: HARD PLASTIC, BRAND: FLUDEN | https://pdf.indiamart.com/impdf/7755966162/MY-8997/hydraulic-oil-level-gauge.pdf |  | FLUDEN | OLI - 05 | [6 empty] | GAUGE | LEVEL | FACE TYPE, FOR NON-PRESSURIZED TANK, SUITABLE FOR MINERAL/PETROLIUM BASED OIL, WITH 2 PCS. M12 MOUNTING BOLTS |  | TYPE | OIL | VISIBLE LENGTH |  | LENGTH |  | CONNECTION SIZE/TYPE | M12X1.5 | SECTIONS | 5 | PRESSURE RATING |  | MATERIAL | HARD PLASTIC | [46 empty] | Production Completed
TNG1_005-003 | Data Enrichment | POF | POF | OK | 2023-03-08 | 2023-03-15 |  | TNG-PSR936652 | 936652 | TNG-PSR936652 | GAUGE, LEVEL, OIL, FACE TYPE, FOR NON-PRESSURIZED TANK, SUITABLE FOR MINERAL/PETROLIUM BASED OIL, WITH 2 PCS. M12 MOUNTING BOLTS, MODEL: OLI - 06, MATERIAL: HARD PLASTIC, BRAND: FLUDEN | GAUGE, LEVEL, OIL, FACE TYPE, FOR NON-PRESSURIZED TANK, SUITABLE FOR MINERAL/PETROLIUM BASED OIL, WITH 2 PCS. M12 MOUNTING BOLTS, MODEL: OLI - 06, MATERIAL: HARD PLASTIC, BRAND: FLUDEN | https://5.imimg.com/data5/BK/RC/MY-8997/industrial-level-gauge.pdf |  | FLUDEN | OLI - 06 | [6 empty] | GAUGE | LEVEL | FACE TYPE, FOR NON-PRESSURIZED TANK, SUITABLE FOR MINERAL/PETROLIUM BASED OIL, WITH 2 PCS. M12 MOUNTING BOLTS |  | TYPE | OIL | VISIBLE LENGTH |  | LENGTH |  | CONNECTION SIZE/TYPE | M12X1.5 | SECTIONS | 6 | PRESSURE RATING |  | MATERIAL | HARD PLASTIC | [46 empty] | Production Completed
TNG1_005-003 | Data Enrichment | POF | POF | OK | 2023-03-08 | 2023-03-15 |  | TNG-PSR050488 | 050488 | TNG-PSR050488 | GAUGE, LEVEL, OIL, FACE TYPE, MODEL: OLI-10, MATERIAL: HARD PLASTIC, BRAND: FLUDEN | GAUGE, LEVEL, OIL, FACE TYPE, MODEL: OLI-10, MATERIAL: HARD PLASTIC, BRAND: FLUDEN | https://pneucons.com/face-type-oil-level-indicator-with-thermometer-oli-10.html |  | FLUDEN | OLI - 10 | [6 empty] | GAUGE | LEVEL | FACE TYPE |  | TYPE | OIL | VISIBLE LENGTH |  | LENGTH | 286.5 MM | CONNECTION SIZE/TYPE |  | SECTIONS | 10 | PRESSURE RATING |  | MATERIAL | HARD PLASTIC | [46 empty] | Production Completed
TNG1_005-003 | Data Enrichment | POF | POF | OK | 2023-03-08 | 2023-03-15 |  | TNG-PSR052556 | 052556 | TNG-PSR052556 | LADDER, ALL PLASTIC, WORKING HEIGHT: 6.75 M, MODEL: Z600, ORDER NO.: 41292, 2-PART PUSH-UP LADDER, SUITABLE FOR WORKING IN HIGH-VOLTAGE ENVIRONMENTS (1000 V AC, 1500 V DC), MFR: ZARGES | LADDER, ALL PLASTIC, WORKING HEIGHT: 6.75 M, MODEL: Z600, ORDER NO.: 41292, 2-PART PUSH-UP LADDER, SUITABLE FOR WORKING IN HIGH-VOLTAGE ENVIRONMENTS (1000 V AC, 1500 V DC), MFR: ZARGES | https://www.toolteam24.com/pt-PT/downloads/dl/file/id/19868/ZARGES_Main_Catalogue_2021.pdf |  | ZARGES | Z600 | [6 empty] | LADDER | EXTENSION | ORDER NO.: 41292, 2-PART PUSH-UP LADDER, SUITABLE FOR WORKING IN HIGH-VOLTAGE ENVIRONMENTS (1000 V AC, 1500 V DC) |  | TYPE | PUSHUP | LENGTH | 6.03 M | COLLAPSED LENGTH | 6.75 M | RAIL SPACING |  | SECTIONS |  | MATERIAL | GRP | [48 empty] | Production Completed
TNG1_005-003 | Data Enrichment | POF | POF | OK | 2023-03-08 | 2023-03-15 |  | TNG-PSR947289 | 947289 | TNG-PSR947289 | LADDER, MULTI-PURPOSE FOLDING, 3.55 M LADDER FULL LENGTH, 97 CM CLOSED HEIGHT, FIBERGLASS, FOR TANKHOUSE USE CRANE 1 AND CRANE 2, BRAND: MLC, MIDLAND LADDERS, PRODUCT CODE: AEFMG125 | LADDER, MULTI-PURPOSE FOLDING, 3.55 M LADDER FULL LENGTH, 97 CM CLOSED HEIGHT, FIBERGLASS, FOR TANKHOUSE USE CRANE 1 AND CRANE 2, BRAND: MLC, MIDLAND LADDERS, PRODUCT CODE: AEFMG125 | https://www.caulfieldindustrial.com/p/superglas-aefmg125-multi-function-ladder/p-e21560?gtagrefurl=https%3a%2f%2fwww.google.com%2f |  | MLC, MIDLAND LADDERS | AEFMG125 | [6 empty] | LADDER | STEP | FIBERGLASS, FOR TANKHOUSE USE CRANE 1 AND CRANE 2 |  | TYPE | MULTI-PURPOSE FOLDING | SIZE | 3.55 M | STEP DEPTH |  | STEP SPACING |  | NUMBER OF STEPS |  | MATERIAL |  | LOAD RATING | 150 KG | [46 empty] | Production Completed
TNG1_005-003 | Data Enrichment | POF | POF | OK | 2023-03-08 | 2023-03-15 |  | TNG-PSR023518 | 023518 | TNG-PSR023518 | LAMP, FLUORESCENT, COMPACT, P/N TC-DEL, 26 WATTS, LUMINANCE: 1800 LUMENS, LIFE: 8000H OR 7.3 YEARS WITH A BURNING TIME OF 3H PER DAY, COLOR RENDERING: RA 85, COLOR OF LIGHT: WARM WHITE 2700, BRIGHTNESS: 250% OF A 60W BULB, MFR: RITTAL | LAMP, FLUORESCENT, COMPACT, P/N TC-DEL, 26 WATTS, LUMINANCE: 1800 LUMENS, LIFE: 8000H OR 7.3 YEARS WITH A BURNING TIME OF 3H PER DAY, COLOR RENDERING: RA 85, COLOR OF LIGHT: WARM WHITE 2700, BRIGHTNESS: 250% OF A 60W BULB, MFR: RITTAL | https://www.light-vision24.com/illuminants/compact-fluorescent-lamps/67/compact-fluorescent-lamp-tc-del/26-w/830/base-g24q-3 |  | RITTAL | TC-DEL | [6 empty] | LAMP | FLUORESCENT | 7.3 YEARS WITH A BURNING TIME OF 3H PER DAY, COLOR OF LIGHT: WARM WHITE 2700, BRIGHTNESS: 250% OF A 60W BULB |  | TYPE | COMPACT | WATTAGE | 26 W | VOLTAGE |  | LENGTH |  | BULB STYLE |  | COLOR | WARM WHITE | BASE | G24q-3 | INITIAL LUMENS | 1800 CANDLE POWER | COLOR RENDERING INDEX | 85 | APPROXIMATE LIFE HOURS | 8000 | [40 empty] | Production Completed
TNG1_005-003 | Data Enrichment | POF | POF | OK | 2023-03-08 | 2023-03-15 |  | TNG-PSR042773 | 042773 | TNG-PSR042773 | TRANSMITTER, FLOW, MODEL (MINIMAL): OPTIFLUX2050C, SPARE CODE: A.INSTR.225, SERIAL NO.: H14210378, CAPACITY: 90 M3/H, SIZE: DN80, RANGE: 0 – 30 M3/H, IP: 67, FREQUENCY / HZ: 50/60, VOLTS: 100 - 230 VAC, PRESSURE: 150 LB | TRANSMITTER, FLOW, MODEL (MINIMAL): OPTIFLUX2050C, SPARE CODE: A.INSTR.225, SERIAL NO.: H14210378, CAPACITY: 90 M3/H, SIZE: DN80, RANGE: 0 – 30 M3/H, IP: 67, FREQUENCY / HZ: 50/60, VOLTS: 100 - 230 VAC, PRESSURE: 150 LB , TEMPERATURE: 60 DEG. C.; FOR MAKE-UP WATER TO BALL MILL, EQUIPMENT NO.: FT-0604-21; MFR: KROHNE | https://krohne.com/en/products/flow-measurement/flowmeters/electromagnetic-flowmeters/optiflux-2050 |  | KROHNE | OPTIFLUX2050C | [6 empty] | FLOWMETER | NONE |  |  | TYPE | ELECTROMAGNETIC | SERVICE | WATER | CONNECTION SIZE/TYPE |  | RANGE | 0 – 30 M3 | BODY MATERIAL |  | ELECTRODE MATERIAL |  | PRESSURE RATING | 150 LB | COMMUNICATION PROTOCOL |  | HART | [43 empty] | Production Completed
TNG1_005-003 | Data Enrichment | POF | POF | OK | 2023-03-08 | 2023-03-15 |  | TNG-PSR056564 | 056564 | TNG-PSR056564 | MOTOR, COOLING FAN, 1.1 kW, 440VAC, 60 Hz, 4 POLES, 2.73 A, 1710 RPM, IP56, TYPE: MS-90S-4, FRAME: 90S, INS.: F, DE BEARING: 6305 ZZ, NDE BEARING: 6305 ZZ, MFR: WUXI NEWTECH ELECTRIC MOTOR CO. | MOTOR, COOLING FAN, 1.1 kW, 440VAC, 60 Hz, 4 POLES, 2.73 A, 1710 RPM, IP56, TYPE: MS-90S-4, FRAME: 90S, INS.: F, DE BEARING: 6305 ZZ, NDE BEARING: 6305 ZZ, MFR: WUXI NEWTECH ELECTRIC MOTOR CO. | https://bazakas.gr/en/Product/INDUSTRIAL/ELECTRIC%20MOTORS/MS%2090S-4/ |  | WUXI NEWTECH ELECTRIC MOTOR CO. | MS-90S-4 | [6 empty] | MOTOR | ELECTRIC, AC | 4 POLES, IP56, TYPE: MS-90S-4, FRAME: 90S, INS.: F, DE BEARING: 6305 ZZ, NDE BEARING: 6305 ZZ |  | TYPE | COOLING FAN | POWER | 1.1 kW | VOLTAGE | 440VAC | PHASE | 1.5 HP | FREQUENCY RATING | 60 HZ | AMPERAGE | 2.73 A | 1710 RPM | [47 empty] | Production Completed
TNG1_005-003 | Data Enrichment | POF | POF | OK | 2023-03-08 | 2023-03-15 |  | TNG-PSR531579 | 531579 | TNG-PSR531579 | SWITCH, AUXILIARY BLOCK, 4 POLES, 2NO/2N | SWITCH, AUXILIARY BLOCK, 4 POLES, 2NO/2NC, ORDER NO. 3RH1921-1HA22, MAKER: SIEMENS | https://mall.industry.siemens.com/mall/en/ww/Catalog/Product/3RH1921-1HA22 |  | SIEMENS | 3RH1921-1HA22 | [6 empty] | SWITCH | AUXILIARY | 4 POLES, ORDER NO. 3RH1921-1HA22 |  | TYPE |  | ELECTRICAL RATING |  | ACTION |  | CONTACT ARRANGEMENT | 2NO + 2NC | MOUNT | SNAP ON | ENCLOSURE | [49 empty] | Production completed
TNG1_005-003 | Data Enrichment | POF | POF | OK | 2023-03-08 | 2023-03-15 |  | TNG-PSR478795 | 478795 | TNG-PSR478795 | SWITCH, CHANGEOVER, AMMETER, SERIES: NS387, TYPE NS387/4M, ORDERING CODE: AC38A43F, 4 CONTACTS, OFF POSITION, HANDLE ANGLE 3 X 45°, BLACK HANDLE, BRAND: FUJI | SWITCH, CHANGEOVER, AMMETER, SERIES: NS387, TYPE NS387/4M, ORDERING CODE: AC38A43F, 4 CONTACTS, OFF POSITION, HANDLE ANGLE 3 X 45°, BLACK HANDLE, BRAND: FUJI | https://files.kempstoncontrols.com/files/335888f661272611a699f8f4cdbfbaa2/NS387/2HB.pdf |  | FUJI | NS387 | [6 empty] | SWITCH | NONE |  |  | TYPE | VOLTMETER/AMMETER | ACTION |  | VOLTAGE |  | AMPERAGE |  | PHASE | 3 | FREQUENCY RATING |  | CONTACT ARRANGEMENT |  | MOUNT | PANEL | STANDARD | [43 empty] | Production completed
TNG1_005-003 | Data Enrichment | POF | POF | OK | 2023-03-08 | 2023-03-15 |  | TNG-PSR107122 | 107122 | TNG-PSR107122 | SWITCH, EMERGENCY STOP, PUSH BUTTON ACTUATOR, STYLE: MUSHROOM, 22MM DIA., TW SERIES, CONTACT: 1NO/1NC, PART NO: AVW411-R; MFR: IDEC | SWITCH, EMERGENCY STOP, PUSH BUTTON ACTUATOR, STYLE: MUSHROOM, 22MM DIA., TW SERIES, CONTACT: 1NO/1NC, PART NO: AVW411-R; MFR: IDEC | https://www.idec.com/language/english_j/ControlUnits_Switches/EP1070_TWSeries22mm/EP1070-0_TWscreen.pdf |  | IDEC | AVW411 | [6 empty] | SWITCH | PUSHBUTTON | ACTUATOR, STYLE: MUSHROOM, 22MM DIA., TW SERIES |  | TYPE | EMERGENCY STOP | DESIGNATION |  | STYLE | 2 POSITION PULL/PUSH | ELECTRICAL RATING |  | ACTION |  | OPERATOR |  | CONTACT ARRANGEMENT | 1NO - 1NC | COLOR |  | ENCLOSURE |  | MOUNT |  | STANDARD | [39 empty] | Production completed
TNG1_005-003 | Data Enrichment | POF | POF | OK | 2023-03-08 | 2023-03-15 |  | TNG-PSR944214 | 944214 | TNG-PSR944214 | SWITCH, ETHERNET, CATALYST 2960-X SERIES, MODEL: WS-C2960X-24PS-L, ETHERNET PORT: 24, UPLINKS: 4 SFP, FEATURE SET: LAN BASE, PoE POWER: 370W, MFR: CISCO | SWITCH, ETHERNET, CATALYST 2960-X SERIES, MODEL: WS-C2960X-24PS-L, ETHERNET PORT: 24, UPLINKS: 4 SFP, FEATURE SET: LAN BASE, PoE POWER: 370W, MFR: CISCO | https://www.cisco.com/c/en_in/products/collateral/switches/catalyst-2960-x-series-switches/datasheet_c78-728232.html |  | CISCO | WS-C2960X-24PS-L | [6 empty] | SWITCH | NETWORK |  |  | TYPE | ETHERNET | ELECTRICAL RATING |  | NUMBER OF PORTS | 24 | CONNECTOR STYLE |  | INTERFACE |  | LINE | [49 empty] | Production completed
TNG1_005-003 | Data Enrichment | POF | POF | OK | 2023-03-08 | 2023-03-15 |  | TNG-PSR952323 | 952323 | TNG-PSR952323 | SWITCH, ETHERNET, CATALYST 9400 SERIES, 7 SLOT CHASSIS, BRAND: CISCO, | SWITCH, ETHERNET, CATALYST 9400 SERIES, 7 SLOT CHASSIS, BRAND: CISCO, | https://www.cisco.com/c/en/us/support/switches/catalyst-9400-series-switches/series.html |  | CISCO | 9400 SERIES | [6 empty] | SWITCH | NETWORK |  |  | TYPE | ETHERNET | ELECTRICAL RATING |  | NUMBER OF PORTS |  | CONNECTOR STYLE |  | INTERFACE | [51 empty] | Production completed
TNG1_005-003 | Data Enrichment | POF | POF | OK | 2023-03-08 | 2023-03-15 |  | TNG-PSR026349 | 026349 | TNG-PSR026349 | SWITCH, POWER, DK236A, P/N T0401-01123, ELECTRICAL BATTERY SYSTEM V; FOR YUCHAI HYDRAULIC EXCAVATOR MODEL YC210LC-8, SERIAL NO. 8830100983 | SWITCH, POWER, DK236A, P/N T0401-01123, ELECTRICAL BATTERY SYSTEM V; FOR YUCHAI HYDRAULIC EXCAVATOR MODEL YC210LC-8, SERIAL NO. 8830100983 | http://www.yuchai.com.au/shop/index.php?route=product/product&product_id=98 |  |  | T0401-01123 | [6 empty] | SWITCH | NONE |  |  | TYPE | RELAY | ACTION |  | VOLTAGE |  | AMPERAGE |  | PHASE |  | FREQUENCY RATING |  | CONTACT ARRANGEMENT |  | MOUNT |  | STANDARD | [43 empty] | Production completed
TNG1_005-003 | Data Enrichment | POF | POF | OK | 2023-03-08 | 2023-03-15 |  | TNG-PSR106934 | 106934 | TNG-PSR106934 | SWITCH, SELECTOR, 22 MM DIAMETER, TYPE ASW211, 2-POSITION, MAINTAIN OPERATION, CONTACT ARRANGEMENT: 1NO/1NC, MAKER: IDEC | SWITCH, SELECTOR, 22 MM DIAMETER, TYPE ASW211, 2-POSITION, MAINTAIN OPERATION, CONTACT ARRANGEMENT: 1NO/1NC, MAKER: IDEC | https://www.controlcomponentsinc.com/documents/idec_switches_pilotdevices_catalog.pdf |  | IDEC | ASW211 | [6 empty] | SWITCH | SELECTOR | 22 MM DIAMETER |  | TYPE | PUSHBUTTON | DESIGNATION |  | OPERATOR | KNOB | ELECTRICAL RATING |  | ACTION |  | CONTACT ARRANGEMENT | 1NO - 1NC | POSITION | 2 | OPERATED |  | ENCLOSURE | NEMA 4X | STANDARD | IP65 | [40 empty] | Production completed
TNG1_005-003 | Data Enrichment | POF | POF | OK | 2023-03-08 | 2023-03-15 |  | TNG-PSR910212 | 910212 | TNG-PSR910212 | SWITCH, SELECTOR, LA39-B2-10CX/K, MFR: SHANGHAI APT, NERIN EXCESS MATERIAL (MIST EP PROJECT) | SWITCH, SELECTOR, LA39-B2-10CX/K, MFR: SHANGHAI APT, NERIN EXCESS MATERIAL (MIST EP PROJECT) | https://file.quisure.com/catalog/siemens-apt/LA39-B-selector-key-switch-22mm-Siemens-APT.pdf |  | SHANGHAI APT, NERIN EXCESS MATERIAL (MIST EP PROJECT) | LA39-B2-10CX/K | [6 empty] | SWITCH | SELECTOR |  |  | TYPE | PUSHBUTTON | DESIGNATION |  | OPERATOR |  | ELECTRICAL RATING |  | ACTION |  | CONTACT ARRANGEMENT | 1NO | POSITION | 2 | OPERATED |  | ENCLOSURE |  | STANDARD | IP54 | [40 empty] | Production completed
TNG1_005-003 | Data Enrichment | POF | POF | OK | 2023-03-08 | 2023-03-15 |  | TNG-PSR035427 | 035427 | TNG-PSR035427 | SWITCH,FLOW,WITH PADDLE,25A,MODEL IF321-10-11,SPLASH PROOF,MAX. PRESSURE:10.2 KGF/CM2,MAX.TEMP:70 DEG C,AMPERE RATING:250VAC,1.5A,1A1B CONTACT,ELECTRICAL CONNECTION:JIS PF1/2 FEMALE,BODY BELLOWS/PADDLE:SUS304,COVER & SEAL:ALUMINUM/FPM, | SWITCH,FLOW,WITH PADDLE,25A,MODEL IF321-10-11,SPLASH PROOF,MAX. PRESSURE:10.2 KGF/CM2,MAX.TEMP:70 DEG C,AMPERE RATING:250VAC,1.5A,1A1B CONTACT,ELECTRICAL CONNECTION:JIS PF1/2 FEMALE,BODY BELLOWS/PADDLE:SUS304,COVER & SEAL:ALUMINUM/FPM, MAKER: SMC SHOKETSU KINZOKU KOGYO CO. LTD | https://uk.misumi-ec.com/vona2/detail/221006305087/?HissuCode=IF321-10-11-Q |  | SMC SHOKETSU KINZOKU KOGYO CO. LTD | IF321-10-11 | [6 empty] | SWITCH | FLOW |  |  | TYPE | PADDLE | CONNECTION SIZE/TYPE | 1/2 FNPT | ELECTRICAL RATING | 250 VAC, 1.5 A | RATING |  | ACTION |  | ENCLOSURE |  | MATERIAL | SUS304 | STANDARD | [45 empty] | Production completed
TNG1_005-003 | Data Enrichment | POF | POF | OK | 2023-03-08 | 2023-03-15 |  | TNG-PSR940448 | 940448 | TNG-PSR940448 | DOOR SWITCH (DSW01), ORDER CODE: DSW01, MAKE: ELDON | DOOR SWITCH (DSW01), ORDER CODE: DSW01, MAKE: ELDON | https://www.eldon.com/DSW01-en-Doorswitch_3A_240V.aspx |  | ELDON | DSW01 | [6 empty] | SWITCH | SAFETY |  |  | TYPE | DOOR | ELECTRICAL RATING | 240 V, 3 A | FUSE |  | ACTION |  | CONTACT ARRANGEMENT |  | MOUNT |  | ENCLOSURE |  | STANDARD | [45 empty] | Production Completed
TNG1_005-003 | Data Enrichment | POF | POF | OK | 2023-03-08 | 2023-03-15 |  | TNG-PSR046529 | 046529 | TNG-PSR046529 | TERMINATION KIT, COLD SHRINK, OUTDOOR US | TERMINATION KIT, COLD SHRINK, OUTDOOR USE; FOR 1C X 185 MM2 XLPE CONDUCTOR, WITH COMPLETE ACCESSORIES / SKIRTING, KIT NO. 5636K, SKIRTING NO. 30M04S, BRAND: 3M | https://www.3mindia.in/3M/en_IN/p/dc/v000076574/ |  | 3M | 30M04S | [6 empty] | TERMINATION KIT | NONE | OUTDOOR USE; FOR 1C X 185 MM2 XLPE CONDUCTOR, WITH COMPLETE ACCESSORIES / SKIRTING, KIT NO. 5636K, SKIRTING NO. 30M04S |  | TYPE | COLD SHRINK | VOLTAGE |  | PHASE |  | RATING |  | CABLE TYPE |  | CABLE SIZE |  | STANDARD | [47 empty] | Production Completed