## Sheet4
Project Code | Activities | Production User | CA Code | Production Comments | Start Date | End Date | Remarks | Material | SN | PASAR MATERIAL NUMBER | SHORT DESCRIPTION | LONG DESCRIPTION | Reference URL | Reference URL 1 | Manufacturer Name | Manufacturer Part Number | Alternate Manufacturer | Alternate Manufacturer Part Number | Alternate Manufacturer 1 | Alternate Manufacturer Part Number 1 | Alternate Manufacturer 2 | Alternate Manufacturer Part Number 2 | Noun | Modifier | Additional Info | Equipment Details | Attribute Name 1 | Attribute Value 1 | Attribute Name 2 | Attribute Value 2 | Attribute Name 3 | Attribute Value 3 | Attribute Name 4 | Attribute Value 4 | Attribute Name 5 | Attribute Value 5 | Attribute Name 6 | Attribute Value 6 | Attribute Name 7 | Attribute Value 7 | Attribute Name 8 | Attribute Value 8 | Attribute Name 9 | Attribute Value 9 | Attribute Name 10 | Attribute Value 10 | Attribute Name 11 | Attribute Value 11 | Attribute Name 12 | Attribute Value 12 | Attribute Name 13 | Attribute Value 13 | Attribute Name 14 | Attribute Value 14 | Attribute Name 15 | Attribute Value 15 | Attribute Name 16 | Attribute Value 16 | Attribute Name 17 | Attribute Value 17 | Attribute Name 18 | Attribute Value 18 | Attribute Name 19 | Attribute Value 19 | Attribute Name 20 | Attribute Value 20 | Attribute Name 21 | Attribute Value 21 | Attribute Name 22 | Attribute Value 22 | Attribute Name 23 | Attribute Value 23 | Attribute Name 24 | Attribute Value 24 | Attribute Name 25 | Attribute Value 25 | Attribute Name 26 | Attribute Value 26 | Attribute Name 27 | Attribute Value 27 | Attribute Name 28 | Attribute Value 28 | Attribute Name 29 | Attribute Value 29 | Attribute Name 30 | Attribute Value 30 | Status
TNG1_005-003 | Data Enrichment | POF | POF | OK | 2023-03-08 | 2023-03-16 |  | TNG-PSR013928 | 013928 | TNG-PSR013928 | COUPLANT, HIGH TEMPERATURE, SONO 1100, 4 OZ/TUBE, BRAND: SONOTECH | COUPLANT, HIGH TEMPERATURE, SONO 1100, 4 OZ/TUBE, BRAND: SONOTECH | https://magnaflux.com/NA/EN/Products/Ultrasonic-Couplants/Consumables/Sono-1100.htm |  | SONOTECH | SONO 1100 | [6 empty] | CHEMICAL | NONE |  |  | TYPE | COUPLANT | TRADE/BRAND NAME | SONO | FORM |  | CONTAINER | 4 OZ/TUBE | [52 empty] | Production Completed
TNG1_005-003 | Data Enrichment | POF | POF | OK | 2023-03-08 | 2023-03-16 |  | TNG-PSR025738 | 025738 | TNG-PSR025738 | COLLECTION UNIT, TONER, PRINTER, P/N CE265A; FOR HP LASERJET PRINTER, MFR: HEWLETT-PACKARD | COLLECTION UNIT, TONER, PRINTER, P/N CE265A; FOR HP LASERJET PRINTER, MFR: HEWLETT-PACKARD | https://www.hp.com/us-en/shop/pdp/hp-648a-toner-collection-unit | https://www.printerinks.com/12332/2p-n-014/toner-cartridges/hp/hp-ce265a-original-waste-toner-collection-unit/ | HP | CE265A | [6 empty] | KITS | NONE | FOR HP LASERJET PRINTER |  | STYLE | MAINTENANCE | TYPE | TONER, PRINTER | APPLICATION |  | CONTAINS | TONER | [52 empty] | Production Completed
TNG1_005-003 | Data Enrichment | POF | POF | OK | 2023-03-08 | 2023-03-16 |  | TNG-PSR056713 | 056713 | TNG-PSR056713 | EXTRACTOR, SCREW & DRILL, 10PCS, SUIT #1 TO #5 EXTRACTOR, EASY-OUT TYPE, ITEM NO: M603S20; MFR: SUTTON TOOLS | EXTRACTOR, SCREW & DRILL, 10PCS, SUIT #1 TO #5 EXTRACTOR, EASY-OUT TYPE, ITEM NO: M603S20; MFR: SUTTON TOOLS | https://www.cltoolcentre.com.au/sutton-tools-m603s20-10-piece-screw-extractor-and-drill-set.html |  | SUTTON TOOLS | M603S20 | [6 empty] | EXTRACTOR SET | SCREW | SUIT #1 TO #5 EXTRACTOR, EASY-OUT TYPE |  | TYPE |  | LENGTH | 165 MM X 100 MM X 18 MM | ENDS |  | SCREW SIZE |  | BIT DIAMETER | 2MM, 3MM, 4 MM, 5.5 MM, 7.5 MM | NUMBER OF PIECES | 10 | CONTAINER | SUIT #1 TO #5 EXTRACTOR | [46 empty] | Production Completed
TNG1_005-003 | Data Enrichment | POF | POF | OK | 2023-03-08 | 2023-03-16 |  | TNG-PSR021470 | 021470 | TNG-PSR021470 | EXTRACTOR, SCREW, SPIRAL FLUTE, MODEL: 65036, MATERIAL: HEAT TREATED HIGH CARBON STEEL, NO. OF DRILLS AND SCREWS: 6 PCS, MFR: CHICAGO-LATROBE | EXTRACTOR, SCREW, SPIRAL FLUTE, MODEL: 65036, MATERIAL: HEAT TREATED HIGH CARBON STEEL, NO. OF DRILLS AND SCREWS: 6 PCS, MFR: CHICAGO-LATROBE | https://www.grainger.com/product/CHICAGO-LATROBE-Screw-Extractor-Set-Spiral-1U298 |  | CHICAGO-LATROBE | 65036 | [6 empty] | EXTRACTOR SET | SCREW | MATERIAL: HEAT TREATED HIGH CARBON STEEL |  | TYPE | SPIRAL FLUTE | LENGTH | 2 IN TO 3-3/4 IN | ENDS |  | SCREW SIZE |  | BIT DIAMETER |  | NUMBER OF PIECES | 6 | CONTAINER | [47 empty] | Production Completed
TNG1_005-003 | Data Enrichment | POF | POF | OK | 2023-03-08 | 2023-03-16 |  | TNG-PSR021561 | 021561 | TNG-PSR021561 | INK, PRINTER, P/N T6641, BLACK, CARTRIDGE, VOLUME: 70 mL; FOR EPSON L110. | INK, PRINTER, P/N T6641, BLACK, CARTRIDGE, VOLUME: 70 mL; FOR EPSON L110. | https://epsonshop.co.in/epson-black-70ml-ink-bottle-t6641.html |  |  | T6641 | [6 empty] | INK | NONE |  |  | TYPE | PRINTER | COLOR | BLACK | CONTAINER | 70 ML BOTTLE | [54 empty] | Production Completed
TNG1_005-003 | Data Enrichment | POF | POF | OK | 2023-03-08 | 2023-03-16 |  | TNG-PSR936423 | 936423 | TNG-PSR936423 | POST, MONITOR (HORIZONTAL ASSEMBLY - ENGINEERING STATION), 400MM, P/N: AWM-P40, MFR: ATDEC | POST, MONITOR (HORIZONTAL ASSEMBLY - ENGINEERING STATION), 400MM, P/N: AWM-P40, MFR: ATDEC | https://d3dwl7bh5dm54g.cloudfront.net/product_attach_files/Atdec_AWM-P40X_and_AWM-X40_Technical_Specifications_20210216.pdf |  | ATDEC | AWM-P40 | [6 empty] | POST | NONE | (HORIZONTAL ASSEMBLY - ENGINEERING STATION) |  | TYPE | MONITOR | SIZE | 400 MM | MATERIAL | [55 empty] | Production Completed
TNG1_005-003 | Data Enrichment | POF | POF | OK | 2023-03-08 | 2023-03-16 |  | TNG-PSR946482 | 946482 | TNG-PSR946482 | RING, IMPELLER WEAR, P/N: 19200, MAT CODE: 914, MOC DESCRIPTION: ST ST ASTMA276/A240 TYPE 316, MFR: KIRLOSKAR BROTHER | RING, IMPELLER WEAR, P/N: 19200, MAT CODE: 914, MOC DESCRIPTION: ST ST ASTMA276/A240 TYPE 316, MFR: KIRLOSKAR BROTHER | https://www.kirloskarpumps.com/wp-content/uploads/2018/09/IOM-8.pdf |  | KIRLOSKAR BROTHER | 19200 | [6 empty] | RING | WEAR |  |  | TYPE | IMPELLER | SIZE |  | MATERIAL |  | SPECIFICATION |  | GRADE | [51 empty] | Production Completed
TNG1_005-003 | Data Enrichment | POF | POF | OK | 2023-03-08 | 2023-03-16 |  | TNG-PSR040252 | 040252 | TNG-PSR040252 | PSRLT-9.21-MN-ROD ASSEMBLY, TIE, P/N AZ9700430050, STEERING GROUP; FOR HOWO DUMPTRUCK MODEL ZZ3257N3847A (VIN: LZZ5ELSDXFW114585) WITH ENGINE MODEL WD615.47 / SERIAL NO. 150907016077 | PSRLT-9.21-MN-ROD ASSEMBLY, TIE, P/N AZ9700430050, STEERING GROUP; FOR HOWO DUMPTRUCK MODEL ZZ3257N3847A (VIN: LZZ5ELSDXFW114585) WITH ENGINE MODEL WD615.47 / SERIAL NO. 150907016077 | https://www.vm-part.com/tie-rod-assembly-az9700430050-for-sinotruk-parts_p4648.html |  |  | AZ9700430050 | [6 empty] | ROD | TIE | PSRLT-9.21-MN, STEERING GROUP; FOR HOWO DUMPTRUCK MODEL ZZ3257N3847A (VIN: LZZ5ELSDXFW114585) WITH ENGINE MODEL WD615.47 / SERIAL NO. 150907016077 |  | TYPE |  | DIAMETER |  | LENGTH |  | THREAD SIZE |  | SURFACE TREATMENT |  | MATERIAL | [49 empty] | Production Completed
TNG1_005-003 | Data Enrichment | POF | POF | OK | 2023-03-08 | 2023-03-16 |  | TNG-PSR056298 | 056298 | TNG-PSR056298 | FITTINGS, TEE UNION, TUBE O.D.: 1/2, ORDERING CODE: -810-3, MFR: SWAGELOK | FITTINGS, TEE UNION, TUBE O.D.: 1/2, ORDERING CODE: -810-3, MFR: SWAGELOK | https://products.swagelok.com/en/c/tees/p/SS-810-3 |  | SWAGELOK | 810-3 | [6 empty] | UNION | TUBE |  |  | TYPE | TEE | TUBE SIZE | 1/2 IN OD | CONNECTION |  | MATERIAL | STAINLESS STEEL | SPECIFICATION |  | GRADE |  | STANDARD | [47 empty] | Production Completed
TNG1_005-003 | Data Enrichment | POF | POF | OK | 2023-03-08 | 2023-03-16 |  | TNG-PSR949685 | 949685 | TNG-PSR949685 | UNION, METAL, 12 BSPPM, P/N PH-12HMK4S, CONNECT TWO HOSES, FOR PORTABLE FILTER CART WITH MODEL 5MFP & 10MFP WITH MODUFLOW & INTELLI-CART | UNION, METAL, 12 BSPPM, P/N PH-12HMK4S, CONNECT TWO HOSES, FOR PORTABLE FILTER CART WITH MODEL 5MFP & 10MFP WITH MODUFLOW & INTELLI-CART | https://docs.rs-online.com/49c7/A700000008592186.pdf |  |  | PH-12HMK4S | [6 empty] | ADAPTER | TUBE TO HOSE | 12 BSPPM, CONNECT TWO HOSES, FOR PORTABLE FILTER CART WITH MODEL 5MFP & 10MFP WITH MODUFLOW & INTELLI-CART |  | TYPE |  | TUBE SIZE | 3/4 | TUBE CONNECTION | MNPT | HOSE SIZE | 3/4 | HOSE CONNECTION | MNPT | MATERIAL | STEEL | RATING |  | STANDARD | [45 empty] | Production Completed
TNG1_005-003 | Data Enrichment | POF | POF | OK | 2023-03-08 | 2023-03-16 |  | TNG-PSR936684 | 936684 | TNG-PSR936684 | FITTING, BULKHEAD UNION, TUBE O.D.: 12MM, MODEL: KQG2E12-00, MAKE: SMC | FITTING, BULKHEAD UNION, TUBE O.D.: 12MM, MODEL: KQG2E12-00, MAKE: SMC | https://www.ocpneumatics.com/content/pdfs/KQG2.pdf |  | SMC | KQG2E12-00 | [6 empty] | UNION | TUBE, BULKHEAD |  |  | TYPE |  | TUBE SIZE | 12 MM OD | CONNECTION | M20X1 | MATERIAL | STAINLESS STEEL | [52 empty] | Production Completed
TNG1_005-003 | Data Enrichment | POF | POF | OK | 2023-03-08 | 2023-03-16 |  | TNG-PSR936682 | 936682 | TNG-PSR936682 | FITTING, BULKHEAD UNION, TUBE O.D.: 8MM, MODEL: KQG2E08-00, MAKE: SMC | FITTING, BULKHEAD UNION, TUBE O.D.: 8MM, MODEL: KQG2E08-00, MAKE: SMC | https://www.ocpneumatics.com/content/pdfs/KQG2.pdf |  | SMC | KQG2E08-00 | [6 empty] | UNION | TUBE, BULKHEAD |  |  | TYPE |  | TUBE SIZE | 8 MM OD | CONNECTION | M15X1 | MATERIAL | STAINLESS STEEL | [52 empty] | Production Completed
TNG1_005-003 | Data Enrichment | POF | POF | OK | 2023-03-08 | 2023-03-16 |  | TNG-PSR041930 | 041930 | TNG-PSR041930 | PSRLT-1.78-MN-FITTING, STAINLESS STEEL, UNION, 3/4 TUBE O.D., P/N SS-1210-6; MFR: SWAGELOK | PSRLT-1.78-MN-FITTING, STAINLESS STEEL, UNION, 3/4 TUBE O.D., P/N SS-1210-6; MFR: SWAGELOK | https://products.swagelok.com/en/c/straights/p/SS-1210-6-6 |  | SWAGELOK | SS-1210-6 | [6 empty] | UNION | TUBE |  |  | TYPE |  | TUBE SIZE | 3/4 IN X 3/8 IN | CONNECTION |  | MATERIAL | STAINLESS STEEL | [52 empty] | Production Completed
TNG1_005-003 | Data Enrichment | POF | POF | OK | 2023-03-08 | 2023-03-16 |  | TNG-PSR945075 | 945075 | TNG-PSR945075 | MODULE, COMMUNICATION, PAC SERIES, FOR DATA UPLOADING, PART NO: 4594838, BRAND: DRAGER | MODULE, COMMUNICATION, PAC SERIES, FOR DATA UPLOADING, PART NO: 4594838, BRAND: DRAGER | https://www.calgasdirect.com/4594838-draeger-calibration-gas-mixture-equivalent-by-gasco-nitrogen-99-999-pure-gas-calibration-gas-in-a-103-liter-cylinder-c-10-connection/ |  |  | DRAGER | [6 empty] | GAS | NONE | MODULE, COMMUNICATION, PAC SERIES, FOR DATA UPLOADING |  | TYPE | NITROGEN | PURITY |  | MIXTURE | 100% | CONTAINER | 103 L CYLINDER | CONTAINER CONNECTION | [51 empty] | Production Completed
TNG1_005-003 | Data Enrichment | POF | POF | OK | 2023-03-08 | 2023-03-16 |  | TNG-PSR036938 | 036938 | TNG-PSR036938 | GRINDER, BENCH, GB801, 220-240 V, 60 HZ, 205 MM (8), WHEEL DIAMETER: 205 MM X 19 MM (8 X 3/4), HOLE DIAMETER: 15.88 MM (5/8), 0.75 HP, 3450 RPM (60 HZ). | GRINDER, BENCH, GB801, 220-240 V, 60 HZ, 205 MM (8), WHEEL DIAMETER: 205 MM X 19 MM (8 X 3/4), HOLE DIAMETER: 15.88 MM (5/8), 0.75 HP, 3450 RPM (60 HZ). | https://makita.in/product/gb801/ |  |  | GB801 | [6 empty] | GRINDER | ELECTRIC | HOLE DIAMETER: 15.88 MM (5/8), 0.75 HP |  | TYPE | BENCH | VOLTAGE | 220 - 240 V | FREQUENCY RATING | 50/60 HZ | AMPERAGE |  | SPEED | 3450 RPM | WHEEL DIAMETER | 205 MM X 19 MM | [48 empty] | Production Completed
TNG1_005-003 | Data Enrichment | POF | POF | OK | 2023-03-08 | 2023-03-16 |  | TNG-PSR056788 | 056788 | TNG-PSR056788 | GRINDER, BENCH, LINISHALL, POWER:750W, 200MM, ITEM NO: GBG60-20; MFR: BOSCH | GRINDER, BENCH, LINISHALL, POWER:750W, 200MM, ITEM NO: GBG60-20; MFR: BOSCH | https://www.bosch-pt.co.in/in/en/products/gbg-60-20-060127A4F0 |  | BOSCH | GBG60-20 | [6 empty] | GRINDER | ELECTRIC | LINISHALL, POWER:750W |  | TYPE | LG | VOLTAGE |  | FREQUENCY RATING |  | AMPERAGE |  | SPEED | 3600 RPM | WHEEL DIAMETER | 200 MM DIA X 25 MM WD | [48 empty] | Production Completed
TNG1_005-003 | Data Enrichment | POF | POF | OK | 2023-03-08 | 2023-03-16 |  | TNG-PSR022697 | 022697 | TNG-PSR022697 | GRINDER, DISC, RECHARGEABLE, MODEL: DGA402RF, POWER: DC18V, WHEEL OUTER DIAMETER: 100 mm, WHEEL THICKNESS: 4 mm, WHEEL INNER DIAMETER: 15 mm, ROTATION SPEED: 10000 REV / MIN, BRAND: MAKITA | GRINDER, DISC, RECHARGEABLE, MODEL: DGA402RF, POWER: DC18V, WHEEL OUTER DIAMETER: 100 mm, WHEEL THICKNESS: 4 mm, WHEEL INNER DIAMETER: 15 mm, ROTATION SPEED: 10000 REV / MIN, BRAND: MAKITA | https://www.gigatools.ph/products/makita-dga402rf-cordless-angle-grinder-100mm-4-18v-lxt-li-ion |  | MAKITA | DGA402RF | [6 empty] | GRINDER | ELECTRIC | DISC, RECHARGEABLE, DC18V, |  | TYPE | ANGLE | VOLTAGE |  | FREQUENCY RATING |  | AMPERAGE |  | SPEED |  | WHEEL DIAMETER | 15 MM ID X 100 MM OD X 4 MM TH | [48 empty] | Production Completed
TNG1_005-003 | Data Enrichment | POF | POF | OK | 2023-03-08 | 2023-03-16 |  | TNG-PSR942172 | 942172 | TNG-PSR942172 | GUN, MIG, K115-1, USE 2.4~3.0 MM WIRE, 10 FT CABLE, 82 DEGREES TUBE, BRAND: LINCOLN ELECTRIC | GUN, MIG, K115-1, USE 2.4~3.0 MM WIRE, 10 FT CABLE, 82 DEGREES TUBE, BRAND: LINCOLN ELECTRIC | https://www.lincolnelectric.com/en/products/le-na-innershield-450afcaw-ss82degnoz332 |  | LINCOLN ELECTRIC | K115-1 | [6 empty] | GUN | NONE | 82 DEGREES TUBE |  | TYPE | INNERSHIELD WELDING | SIZE | 2.4 - 3 MM DIA X 10 FT LG | POWERSOURCE | 450 A | CAPACITY | [53 empty] | Production Completed
TNG1_005-003 | Data Enrichment | POF | POF | OK | 2023-03-08 | 2023-03-16 |  | TNG-PSR942175 | 942175 | TNG-PSR942175 | GUN, MIG, K115-2, USE 2.4~3.0 MM WIRE, 15 FT CABLE, 82 DEGREES TUBE, BRAND: LINCOLN ELECTRIC | GUN, MIG, K115-2, USE 2.4~3.0 MM WIRE, 15 FT CABLE, 82 DEGREES TUBE, BRAND: LINCOLN ELECTRIC | https://www.lincolnelectric.com/en/products/le-na-innershield-450afcaw-ss82degnoz332 |  | LINCOLN ELECTRIC | K115-2 | [6 empty] | GUN | NONE | 82 DEGREES TUBE |  | TYPE | INNERSHIELD WELDING | SIZE | 2.4 - 3 MM DI X 15 FT | POWERSOURCE | 450 A | CAPACITY | [53 empty] | Production Completed
TNG1_005-003 | Data Enrichment | POF | POF | OK | 2023-03-08 | 2023-03-16 |  | TNG-PSR102346 | 102346 | TNG-PSR102346 | PSRLT-6.75-MN-HOSE, HYDRAULIC, RUBBER, 1/2 DIAMETER X 1,200 MM LONG, TYPE NWP140, MAKER: YOKOHAMA; FOR HYDRAULIC UNIT OF ANODE PREPARATION MACHINE, MAKER: KAWAZOE MACHINE WORKS LTD., JAPAN | PSRLT-6.75-MN-HOSE, HYDRAULIC, RUBBER, 1/2 DIAMETER X 1,200 MM LONG, TYPE NWP140, MAKER: YOKOHAMA; FOR HYDRAULIC UNIT OF ANODE PREPARATION MACHINE, MAKER: KAWAZOE MACHINE WORKS LTD., JAPAN | https://www.y-yokohama.com/global/product/mb/pdf/resource/hose-and-fittings_20161109.pdf |  | KAWAZOE MACHINE WORKS LTD., JAPAN | NWP140 | [6 empty] | HOSE | HYDRAULIC | MAKER: YOKOHAMA; FOR HYDRAULIC UNIT OF ANODE PREPARATION MACHINE |  | TYPE | OIL | DIAMETER | 1/2 IN | LENGTH | 1,200 MM | CONNECTION |  | WORKING PRESSURE |  | BURST PRESSURE |  | NUMBER OF PLIES |  | STYLE |  | MATERIAL | RUBBER | BEND RADIUS |  | STANDARD | [39 empty] | Production Completed
TNG1_005-003 | Data Enrichment | POF | POF | OK | 2023-03-08 | 2023-03-16 |  | TNG-PSR946541 | 946541 | TNG-PSR946541 | FLOODLIGHT, LED, ECH-FDL03, 120W, CT: 5700 K, >110lm/W, W=60°, INPUT VOLTAGE: AC100 - 277V, 50/60Hz, TEMP: -40 ˚C ~ 45˚C, IP CLASS: IP66, MATERIAL: ALUMINUM EXTRUDED HOUSING, MAKER: EATON’S CROUSE-HINDS | FLOODLIGHT, LED, ECH-FDL03, 120W, CT: 5700 K, >110lm/W, W=60°, INPUT VOLTAGE: AC100 - 277V, 50/60Hz, TEMP: -40 ˚C ~ 45˚C, IP CLASS: IP66, MATERIAL: ALUMINUM EXTRUDED HOUSING, MAKER: EATON’S CROUSE-HINDS | https://www.savont-varavi.com/2022/11/eatons-crouse-hinds-ech-fdl03-led-flood.html |  | EATON’S CROUSE-HINDS | ECH-FDL03 | [6 empty] | LAMP | INCANDESCENT | LED, CT: 5700 K, >110lm/W, W=60°, TEMP: -40 ˚C ~ 45˚C, IP CLASS: IP66, MATERIAL: ALUMINUM EXTRUDED HOUSING |  | TYPE | FLOOD | WATTAGE | 120 W | VOLTAGE | 100 - 277 VAC, 50/60Hz | COLOR |  | BULB STYLE |  | BASE |  | MAXIMUM OVERALL LENGTH |  | LUMENS |  | APPROXIMATE LIFE HOURS | [43 empty] | Production Completed
TNG1_005-003 | Data Enrichment | POF | POF | OK | 2023-03-08 | 2023-03-16 |  | TNG-PSR054827 | 054827 | TNG-PSR054827 | MARKER, ALMEX RUBBER, INK PEN, HT-MS-001; MFR: ALMEZ | MARKER, ALMEX RUBBER, INK PEN, HT-MS-001; MFR: ALMEZ | https://www.almex.com/chile/en/ht-ms-001 |  | ALMEZ | HT-MS-001 | [6 empty] | MARKER | WRITING |  |  | TYPE | MARKING | COLOR |  | TIP MATERIAL | METALLIC ALUMINIUM | [54 empty] | Production Completed
TNG1_005-003 | Data Enrichment | POF | POF | OK | 2023-03-08 | 2023-03-16 |  | TNG-PSR017366 | 017366 | TNG-PSR017366 | MODULE, COMMUNICATION, TYPE: XGL-C42A, VERSION: 2.50, CNET I/F, RS-422, 2 CH, MFR: LS | MODULE, COMMUNICATION, TYPE: XGL-C42A, VERSION: 2.50, CNET I/F, RS-422, 2 CH, MFR: LS | https://sol.ls-electric.com/uploads/document/16411965796160/XGL-C22B_T6_Manual_V3.2_202111_EN.pdf |  | LS | XGL-C42A | [6 empty] | MODULE | NONE |  |  | TYPE |  | FUNCTION | PLC COMMUNICATIONS | INPUT |  | OUTPUT |  | ELECTRICAL RATING | [51 empty] | Production Completed
TNG1_005-003 | Data Enrichment | POF | POF | OK | 2023-03-08 | 2023-03-16 |  | TNG-PSR028580 | 028580 | TNG-PSR028580 | MODULE, DIGITAL INPUT, SM 321, SIMATIC S7-300, P/N 6ES7321-1BH02-0AA0, OPTICALLY ISOLATED, 16DI, 24 V DC, 1 X 20 PIN; MFR: SIEMENS | MODULE, DIGITAL INPUT, SM 321, SIMATIC S7-300, P/N 6ES7321-1BH02-0AA0, OPTICALLY ISOLATED, 16DI, 24 V DC, 1 X 20 PIN; MFR: SIEMENS | https://mall.industry.siemens.com/mall/en/WW/Catalog/Product/6ES7321-1BH02-0AA0 |  | SIEMENS | 6ES7321-1BH02-0AA0 | [6 empty] | MODULE | NONE |  |  | TYPE |  | FUNCTION | DIGITAL INPUT | INPUT |  | OUTPUT |  | ELECTRICAL RATING | [51 empty] | Production Completed
TNG1_005-003 | Data Enrichment | POF | POF | OK | 2023-03-08 | 2023-03-16 |  | TNG-PSR035040 | 035040 | TNG-PSR035040 | PSRLT-5.75-MN-NUT, P/N HB080B0060, BRACKET; FOR OKADA 2600 HYDRAULIC BREAKER WITH SERIAL NO. 686T | PSRLT-5.75-MN-NUT, P/N HB080B0060, BRACKET; FOR OKADA 2600 HYDRAULIC BREAKER WITH SERIAL NO. 686T | URL NOT FOUND |  |  | HB080B0060 | [6 empty] | NUT | NONE | PSRLT-5.75-MN-NUT, BRACKET; FOR OKADA 2600 HYDRAULIC BREAKER WITH SERIAL NO. 686T |  | TYPE |  | DIAMETER |  | THREADS |  | HEIGHT |  | SURFACE TREATMENT |  | MATERIAL |  | SPECIFICATION |  | GRADE |  | STANDARD | [43 empty] | Production Completed
TNG1_005-003 | Data Enrichment | POF | POF | OK | 2023-03-08 | 2023-03-16 |  | TNG-PSR952232 | 952232 | TNG-PSR952232 | SPACER, AXLE, FRONT, P/N WG9900410114, STEERING SYSTEM, FOR HOWO DUMPTRUCK, MODEL ZZ3257N3847A (VIN: LZZ5ELSDXFW114585) WITH ENGINE MODEL WD615.47 / SERIAL NO. 150907016077, MFR:HOWO | SPACER, AXLE, FRONT, P/N WG9900410114, STEERING SYSTEM, FOR HOWO DUMPTRUCK, MODEL ZZ3257N3847A (VIN: LZZ5ELSDXFW114585) WITH ENGINE MODEL WD615.47 / SERIAL NO. 150907016077, MFR:HOWO | https://www.howokc.com/china-shacman-truck-parts/shacman-cab-parts/sinotruk-howo-truck-wheel-spacer-wg9900410114.html |  | HOWO | WG9900410114 | [6 empty] | RING | SPACER | AXLE, FRONT, FOR HOWO DUMPTRUCK, MODEL ZZ3257N3847A (VIN: LZZ5ELSDXFW114585) WITH ENGINE MODEL WD615.47 / SERIAL NO. 150907016077 |  | TYPE |  | SIZE |  | MATERIAL | [55 empty] | Production Completed
TNG1_005-003 | Data Enrichment | POF | POF | OK | 2023-03-08 | 2023-03-16 |  | TNG-PSR038228 | 038228 | TNG-PSR038228 | PSRLT-1.74-MN-FITTING, STAINLESS STEEL, REDUCING ADAPTER, P/N SS-8-RA-4, 1/2 FEMALE NPT X 1/4 MALE NPT; MFR: SWAGELOK | PSRLT-1.74-MN-FITTING, STAINLESS STEEL, REDUCING ADAPTER, P/N SS-8-RA-4, 1/2 FEMALE NPT X 1/4 MALE NPT; MFR: SWAGELOK | https://products.swagelok.com/en/c/straights/p/SS-8-RA-4 |  | SWAGELOK | SS-8-RA-4 | [6 empty] | ADAPTER | PIPE REDUCING | PSRLT-1.74-MN |  | TYPE |  | SIZE | 1/2 IN X 1/4 IN | CONNECTION A | MNPT | CONNECTION B | FNPT | RATING |  | MATERIAL | STAINLESS STEEL | STANDARD | [47 empty] | Production Completed
TNG1_005-003 | Data Enrichment | POF | POF | OK | 2023-03-08 | 2023-03-16 |  | TNG-PSR936692 | 936692 | TNG-PSR936692 | FITTING, MALE CONNECTOR, TUBE O.D.: 10MM, THREAD: 1/4, MODEL: KQG2H10-02S, MAKE: SMC | FITTING, MALE CONNECTOR, TUBE O.D.: 10MM, THREAD: 1/4, MODEL: KQG2H10-02S, MAKE: SMC | https://www.ocpneumatics.com/content/pdfs/KQG2.pdf |  | SMC | KQG2H10-02S | [6 empty] | ADAPTER | TUBE TO PIPE |  |  | TYPE |  | TUBE SIZE | 10 MM OD | TUBE CONNECTION | MNPT | PIPE SIZE | 1/4 IN | PIPE CONNECTION | THREAD | MATERIAL | STAINLESS STEEL | RATING |  | STANDARD | [45 empty] | Production Completed
TNG1_005-003 | Data Enrichment | POF | POF | OK | 2023-03-08 | 2023-03-16 |  | TNG-PSR936690 | 936690 | TNG-PSR936690 | FITTING, MALE CONNECTOR, TUBE O.D.: 10MM, THREAD: 3/8, MODEL: KQG2H10-03S, MAKE: SMC | FITTING, MALE CONNECTOR, TUBE O.D.: 10MM, THREAD: 3/8, MODEL: KQG2H10-03S, MAKE: SMC | https://www.ocpneumatics.com/content/pdfs/KQG2.pdf |  | SMC | KQG2H10-03S | [6 empty] | ADAPTER | TUBE TO PIPE |  |  | TYPE |  | TUBE SIZE | 10 MM OD | TUBE CONNECTION | MNPT | PIPE SIZE | 3/8 IN | PIPE CONNECTION | THREAD | MATERIAL | STAINLESS STEEL | RATING |  | STANDARD | [45 empty] | Production Completed
TNG1_005-003 | Data Enrichment | POF | POF | OK | 2023-03-08 | 2023-03-16 |  | TNG-PSR936689 | 936689 | TNG-PSR936689 | FITTING, MALE CONNECTOR, TUBE O.D.: 8MM, THREAD: 1/4, MODEL: KQG2H08-02S, MAKE: SMC | FITTING, MALE CONNECTOR, TUBE O.D.: 8MM, THREAD: 1/4, MODEL: KQG2H08-02S, MAKE: SMC | https://www.ocpneumatics.com/content/pdfs/KQG2.pdf |  | SMC | KQG2H08-02S | [6 empty] | ADAPTER | TUBE TO PIPE |  |  | TYPE |  | TUBE SIZE | 8 MM OD | TUBE CONNECTION | MNPT | PIPE SIZE | 1/4 IN | PIPE CONNECTION | THREAD | MATERIAL | STAINLESS STEEL | RATING |  | STANDARD | [45 empty] | Production Completed
TNG1_005-003 | Data Enrichment | POF | POF | OK | 2023-03-08 | 2023-03-16 |  | TNG-PSR936691 | 936691 | TNG-PSR936691 | FITTING, MALE CONNECTOR, TUBE O.D.: 8MM, THREAD: 3/8, MODEL: KQG2H08-03S, MAKE: SMC | FITTING, MALE CONNECTOR, TUBE O.D.: 8MM, THREAD: 3/8, MODEL: KQG2H08-03S, MAKE: SMC | https://www.ocpneumatics.com/content/pdfs/KQG2.pdf |  | SMC | KQG2H08-03S | [6 empty] | ADAPTER | TUBE TO PIPE |  |  | TYPE |  | TUBE SIZE | 8 MM OD | TUBE CONNECTION | MNPT | PIPE SIZE | 3/8 IN | PIPE CONNECTION | THREAD | MATERIAL | STAINLESS STEEL | RATING |  | STANDARD | [45 empty] | Production Completed
TNG1_005-003 | Data Enrichment | POF | POF | OK | 2023-03-08 | 2023-03-16 |  | TNG-PSR253076 | 253076 | TNG-PSR253076 | HOOD, GAS RANGE, MODEL: N3901SS, 220V, ELECTRIC RANGE, BRAND: LA GERMANIA OR EQUIVALENT | HOOD, GAS RANGE, MODEL: N3901SS, 220V, ELECTRIC RANGE, BRAND: LA GERMANIA OR EQUIVALENT | https://www.smappliance.com/products/n3901ss-la-germania-rangehood |  | LA GERMANIA OR EQUIVALENT | N3901SS | [6 empty] | RANGE | ELECTRIC | GAS |  | TYPE |  | SIZE | 900 MM WD X 129 MM HT X 450 MM DP | ELECTRICAL RATING | 220 V | ELEMENT |  | OVEN |  | MATERIAL | STAINLESS STEEL | [48 empty] | Production Completed
TNG1_005-003 | Data Enrichment | POF | POF | OK | 2023-03-08 | 2023-03-16 |  | TNG-PSR201930 | 201930 | TNG-PSR201930 | HOOD, FULL-FACED, NOMEX MATERIAL, PGI COBRA CLASSIC, NFPA, PRODUCT CODE: 3018185-FRG, MANUFACTURER: PGI | HOOD, FULL-FACED, NOMEX MATERIAL, PGI COBRA CLASSIC, NFPA, PRODUCT CODE: 3018185-FRG, MANUFACTURER: PGI | http://www.cobrahoods.com/index.php/hoods/cobra_classic_with_comfort_plus_liner_3018185 |  | PGI | 3018185-FRG | [6 empty] | HOOD | SAFETY | NOMEX MATERIAL, PGI COBRA CLASSIC, NFPA |  | TYPE | FULL-FACED | SIZE | 1/2 IN | MATERIAL | [55 empty] | Production Completed
TNG1_005-003 | Data Enrichment | POF | POF | OK | 2023-03-08 | 2023-03-16 |  | TNG-PSR038413 | 038413 | TNG-PSR038413 | SCREW, ROD END, ½, P/N 1253498GT, JIB CYLINDER PIN ROD END BOLT, FOR GENIE MANLIFT MODEL Z4525RT SERIAL NO.: Z4525D-1465 WITH ENGINE MODEL DEUTZ F3L 2011 / D2011L03i, MFR: GENIE | SCREW, ROD END, ½, P/N 1253498GT, JIB CYLINDER PIN ROD END BOLT, FOR GENIE MANLIFT MODEL Z4525RT SERIAL NO.: Z4525D-1465 WITH ENGINE MODEL DEUTZ F3L 2011 / D2011L03i, MFR: GENIE | https://manuals.genielift.com/Parts%20And%20Service%20Manuals/data/Parts/Z%20Booms/160571.pdf |  | GENIE | 1253498GT | [6 empty] | SCREW | NONE | JIB CYLINDER PIN ROD END BOLT, FOR GENIE MANLIFT MODEL Z4525RT SERIAL NO.: Z4525D-1465 WITH ENGINE MODEL DEUTZ F3L 2011 / D2011L03i |  | TYPE |  | HEAD | ROD END | DIAMETER | 1/2 IN | THREADS |  | LENGTH |  | SURFACE TREATMENT |  | MATERIAL |  | SPECIFICATION |  | GRADE |  | STANDARD | [41 empty] | Production Completed
TNG1_005-003 | Data Enrichment | POF | POF | OK | 2023-03-08 | 2023-03-16 |  | TNG-PSR038356 | 038356 | TNG-PSR038356 | SCREW, ROD END, 3/8, P/N 824092GT, JIB CYLINDER PIN ROD END BOLT, FOR GENIE MANLIFT MODEL Z4525RT SERIAL NO.: Z4525D-1465 WITH ENGINE MODEL DEUTZ F3L 2011 / D2011L03i, MFR: GENIE | SCREW, ROD END, 3/8, P/N 824092GT, JIB CYLINDER PIN ROD END BOLT, FOR GENIE MANLIFT MODEL Z4525RT SERIAL NO.: Z4525D-1465 WITH ENGINE MODEL DEUTZ F3L 2011 / D2011L03i, MFR: GENIE | https://manuals.genielift.com/Parts%20And%20Service%20Manuals/data/Parts/Z%20Booms/160571.pdf |  | GENIE | 824092GT | [6 empty] | SCREW | NONE | JIB CYLINDER PIN ROD END BOLT, FOR GENIE MANLIFT MODEL Z4525RT SERIAL NO.: Z4525D-1465 WITH ENGINE MODEL DEUTZ F3L 2011 / D2011L03i |  | TYPE |  | HEAD | ROD END | DIAMETER | 3/8 IN | THREADS |  | LENGTH | [51 empty] | Production Completed
TNG1_005-003 | Data Enrichment | POF | POF | OK | 2023-03-08 | 2023-03-16 |  | TNG-PSR293198 | 293198 | TNG-PSR293198 | SOLUTION, pH STANDARD, P/N 9003-0018-00, PH 9, MODEL 100-9; FOR WATER QUALITY METER MODEL U-10, BRAND: HORIBA. | SOLUTION, pH STANDARD, P/N 9003-0018-00, PH 9, MODEL 100-9; FOR WATER QUALITY METER MODEL U-10, BRAND: HORIBA. | https://www.equipcoservices.com/pdf/datasheets/horiba_u-50_series.pdf |  | HORIBA | 9003-0018-00 | [6 empty] | SOLUTION | NONE | FOR WATER QUALITY METER MODEL U-10 |  | TYPE | pH STANDARD | NAME | PH9 | CONCENTRATION |  | CONTAINER | 500 ML | [52 empty] | Production Completed
TNG1_005-003 | Data Enrichment | POF | POF | OK | 2023-03-08 | 2023-03-16 |  | TNG-PSR053992 | 053992 | TNG-PSR053992 | PSRLT-9.91-MN-TIE, CABLE, COLSON; 0319 21 , 9 MM WIDE X 750 MM LONG, UV RESISTANT , 100PCS/PACK, MFR. LEGRAND | PSRLT-9.91-MN-TIE, CABLE, COLSON; 0319 21 , 9 MM WIDE X 750 MM LONG, UV RESISTANT , 100PCS/PACK, MFR. LEGRAND | https://docs.rs-online.com/da37/0900766b812e18b2.pdf |  | LEGRAND | 0319 21 | [6 empty] | TIE | CABLE | PSRLT-9.91-MN, 100PCS/PACK |  | TYPE | UV RESISTANT | DIAMETER RANGE |  | WIDTH | 9 MM WIDE | LENGTH | 750 MM LG | STRENGTH |  | COLOR | [49 empty] | Production Completed
TNG1_005-003 | Data Enrichment | POF | POF | OK | 2023-03-08 | 2023-03-16 |  | TNG-PSR107139 | 107139 | TNG-PSR107139 | POWER BOOSTER SET, CB-8100A-A, MAKER : CHANG-SUNG PRECISION CO.,LTD, FOR CN-D81 AND CN-D82 BRAKING SYTEM POWER BOOSTER | POWER BOOSTER SET, CB-8100A-A, MAKER : CHANG-SUNG PRECISION CO.,LTD, FOR CN-D81 AND CN-D82 BRAKING SYTEM POWER BOOSTER | http://www.chasco.co.kr/html/product/product.php?c1=4&c2=9 |  | CHANG-SUNG PRECISION CO.,LTD | CB-8100A-A | [6 empty] | BOOSTER | NONE |  |  | TYPE | POWER | SIZE |  | MATERIAL | [55 empty] | Production Completed
TNG1_005-003 | Data Enrichment | POF | POF | OK | 2023-03-08 | 2023-03-16 |  | TNG-PSR944521 | 944521 | TNG-PSR944521 | VALVE, CORE, P/N 40352, CHARGING PORT FOR LOW/HIGH SIDE A/C HOSE , FOR LIGHT & HEAVY EQUIPMENT HYDRAULIC & A/C HOSE REPAIR; BRAND: ROBINAIR | VALVE, CORE, P/N 40352, CHARGING PORT FOR LOW/HIGH SIDE A/C HOSE , FOR LIGHT & HEAVY EQUIPMENT HYDRAULIC & A/C HOSE REPAIR; BRAND: ROBINAIR | https://www.robinair.com/products/valve-cores | https://www.tesstools.net/40352_Robinair_Valve_Core_Package_of_6_p/40352.htm | ROBINAIR | 40352 | [6 empty] | VALVE | NONE | CHARGING PORT FOR LOW/HIGH SIDE A/C HOSE , FOR LIGHT & HEAVY EQUIPMENT HYDRAULIC & A/C HOSE REPAIR |  | TYPE | CORE | CONFIGURATION |  | SIZE |  | CONNECTION |  | DESIGN RATING |  | PRESSURE/TEMPERATURE RATING |  | STYLE |  | OPERATOR |  | BODY MATERIAL |  | TRIM |  | SOFTGOODS |  | PROCESS FLUID | [37 empty] | Production Completed
TNG1_005-003 | Data Enrichment | POF | POF | OK | 2023-03-08 | 2023-03-16 |  | TNG-PSR942725 | 942725 | TNG-PSR942725 | GLOVE, ARC ENGINEERS PPE370, ELECTRIC ARC RATED, FLAME RESISTANCE AND CUT RESISTANT. ELECTRIC ARC RATING: 12CAL/CM2. SIZE: SMALL | GLOVE, ARC ENGINEERS PPE370, ELECTRIC ARC RATED, FLAME RESISTANCE AND CUT RESISTANT. ELECTRIC ARC RATING: 12CAL/CM2. SIZE: SMALL | https://skanwear.com/products/arc-engineers-glove |  |  | PPE370 | [6 empty] | GLOVES | CUT RESISTANT | ELECTRIC ARC RATED, FLAME RESISTANCE AND CUT RESISTANT. ELECTRIC ARC RATING:12CAL/CM2 |  | TYPE | ARC ENGINEERS | SIZE | SMALL | LENGTH |  | MATERIAL |  | COLOR |  | CUFF | [49 empty] | Production Completed
TNG1_005-003 | Data Enrichment | POF | POF | OK | 2023-03-08 | 2023-03-16 |  | TNG-PSR057469 | 057469 | TNG-PSR057469 | GLOVE, CHEMICAL, MAXICHEM® NITRILE BLEND COATED GLOVE WITH NYLON / LYCRA LINER AND NON-SLIP GRIP - 14, MODEL NO: 56-635 | GLOVE, CHEMICAL, MAXICHEM® NITRILE BLEND COATED GLOVE WITH NYLON / LYCRA LINER AND NON-SLIP GRIP - 14, MODEL NO: 56-635 | https://www.atg-glovesolutions.com/sites/default/files/content/pim/products/asset/56-635_pds_56-635_bp_60136325_0001_en.pdf |  | MAXICHEM® | 56-635 | [6 empty] | GLOVES | CHEMICAL RESISTANT | NITRILE BLEND COATED GLOVE WITH NYLON / LYCRA LINER AND NON-SLIP GRIP - 14 |  | TYPE |  | SIZE | EXTRA LARGE | LENGTH | 35 CM | MATERIAL |  | COLOR | GREEN, BLACK | CUFF | GAUNTLET | [48 empty] | Production Completed
TNG1_005-003 | Data Enrichment | POF | POF | OK | 2023-03-08 | 2023-03-16 |  | TNG-PSR008044 | 008044 | TNG-PSR008044 | PLUMMER BLOCK, SN 508+SEAL 215,PILLOW BLOCK | PLUMMER BLOCK, SN 508+SEAL 215,PILLOW BLOCK | https://www.skf.com/binaries/pub12/Images/0901d196801106cc-6112_1_EN_tcm_12-494474.pdf |  |  | SN 508+SEAL 215 | [6 empty] | BEARING | PILLOW BLOCK |  |  | TYPE |  | ROLLING ELEMENT |  | INSIDE DIAMETER | 35 MM | SHAFT HEIGHT |  | HOUSING MATERIAL |  | NUMBER OF BOLT HOLES | 2 | BOLT DIAMETER |  | BOLT CENTER DISTANCE |  | BLOCK SIZE |  | SERIES |  | SHAFT ATTACHMENT | [39 empty] | Production Completed
TNG1_005-003 | Data Enrichment | POF | POF | OK | 2023-03-08 | 2023-03-16 |  | TNG-PSR910029 | 910029 | TNG-PSR910029 | MOTOR, INDUCTION, 0.44 KW, GEARED, W/BRAKE, TYPE: (CAF48)-M71M4-P5-HR, RATIO: 138:00:1, 440V, 4POLE, 60HZ, STAR CONNECTED, 1670RPM, INS CLASS: F, IP55, BRAKE RATING: 4Nm, 180V DC, MFR: FLENDER RSA; FOR SLURRY AUTO SAMPLER | MOTOR, INDUCTION, 0.44 KW, GEARED, W/BRAKE, TYPE: (CAF48)-M71M4-P5-HR, RATIO: 138:00:1, 440V, 4POLE, 60HZ, STAR CONNECTED, 1670RPM, INS CLASS: F, IP55, BRAKE RATING: 4Nm, 180V DC, MFR: FLENDER RSA; FOR SLURRY AUTO SAMPLER | https://www.jens-s.se/media/28514/D87-1_en_2011_helicalworm.pdf |  | FLENDER RSA; FOR SLURRY AUTO SAMPLER | (CAF48)-M71M4-P5-HR | [6 empty] | GEARMOTOR | ELECTRIC, AC | INS CLASS: F, IP55, BRAKE RATING: 4Nm, 180V DC |  | TYPE |  | POWER |  | INPUT SPEED | 1670 RPM | OUTPUT SPEED |  | OUTPUT TORQUE |  | GEAR RATIO | 138:00:1 | VOLTAGE |  | PHASE |  | FREQUENCY RATING | 60HZ | AMPERAGE |  | WATTAGE | 0.44 KW | POLE | 4 | FRAME |  | ENCLOSURE |  | SERVICE FACTOR |  | SHAFT SIZE |  | BRAKE |  | MOUNT | [25 empty] | Production Completed
TNG1_005-003 | Data Enrichment | POF | POF | OK | 2023-03-08 | 2023-03-16 |  | TNG-PSR939911 | 939911 | TNG-PSR939911 | OVEN, MICROWAVE, SAMSUNG MODEL #MS28J5255UB/TC, STEAM 28L COUNTERTOP MODEL | OVEN, MICROWAVE, SAMSUNG MODEL #MS28J5255UB/TC, STEAM 28L COUNTERTOP MODEL | https://www.samsung.com/ph/microwave-ovens/solo/microwave-oven-solo-ms28j5255ub/ |  | SAMSUNG | MS28J5255UB/TC | [6 empty] | OVEN | NONE | STEAM 28L COUNTERTOP MODEL |  | TYPE | MICROWAVE | ELECTRICAL RATING |  | TEMPERATURE RATING |  | CAPACITY | [53 empty] | Production Completed
TNG1_005-003 | Data Enrichment | POF | POF | OK | 2023-03-08 | 2023-03-16 |  | TNG-PSR051027 | 051027 | TNG-PSR051027 | RULE, HARDENED STAINLESS STEEL, 150 MM, METRIC, MFR NO.: 150SP, MFR: TOLEDO | RULE, HARDENED STAINLESS STEEL, 150 MM, METRIC, MFR NO.: 150SP, MFR: TOLEDO | https://nzsafetyblackwoods.co.nz/en/toledo-stainless-steel-rule-double-side-150mm-each--03792506 |  | TOLEDO | 150SP | [6 empty] | RULER | NONE |  |  | TYPE |  | LENGTH | 150 MM | GRADUATIONS |  | MATERIAL | STAINLESS STEEL | [52 empty] | Production Completed
TNG1_005-003 | Data Enrichment | POF | POF | OK | 2023-03-08 | 2023-03-16 |  | TNG-PSR950170 | 950170 | TNG-PSR950170 | RULE, METRIC LINE OF CHORD AND CIRCUMFERENCE, SINGLE FOLD- 600MM, STEEL, FOR DETERMINING AND SETTING ANGLES AND DETERMININ CIRCUMFERENCE- INCORPORATE SCALE FROM 0DEGREE TO 120 DEGREE IN 1/2 DEGREES, | RULE, METRIC LINE OF CHORD AND CIRCUMFERENCE, SINGLE FOLD- 600MM, STEEL, FOR DETERMINING AND SETTING ANGLES AND DETERMININ CIRCUMFERENCE- INCORPORATE SCALE FROM 0DEGREE TO 120 DEGREE IN 1/2 DEGREES, SUBDIVIDED IN MM AND LINE OF CHORDS SCALE ON ONE SIDE AND SUBDIVIDED MM AND CIRCUMFERENCE SCALE IN MM OTHER SIDE, PART NUMBER: 07001002, BRAND: STANLEY | https://www.blackwoods.com.au/tools-hand-measuring-precision/measuring-tools/metric-line-of-chord-circumference-rules-single-fold/rule-steel-folding-lnchord-60r-600mm/p/07001002 |  | STANLEY | 7001002 | [6 empty] | RULE | NONE | FOR DETERMINING AND SETTING ANGLES AND DETERMININ CIRCUMFERENCE- INCORPORATE SCALE FROM 0DEGREE TO 120 DEGREE IN 1/2 DEGREES, SUBDIVIDED IN MM AND LINE OF CHORDS SCALE ON ONE SIDE AND SUBDIVIDED MM AND CIRCUMFERENCE SCALE IN MM OTHER SIDE |  | TYPE | SINGLE FOLD | SIZE | 600 MM LG X 19 MM WD | GRADUATIONS |  | MATERIAL | STEEL | [52 empty] | Production Completed
TNG1_005-003 | Data Enrichment | POF | POF | OK | 2023-03-08 | 2023-03-16 |  | TNG-PSR037190 | 037190 | TNG-PSR037190 | SANDERS, ELECTRIC, 7, MAKITA MODEL: 9218SB; BRAND: MAKITA | SANDERS, ELECTRIC, 7, MAKITA MODEL: 9218SB; BRAND: MAKITA | https://khmtools.com/products/makita-9218sb-disc-sander |  | MAKITA | 9218SB | [6 empty] | SANDER | ELECTRIC |  |  | TYPE | DISC | SIZE | 7 IN | SPEED | 4500 RPM | ELECTRICAL RATING | 570 W | [52 empty] | Production Completed
TNG1_005-003 | Data Enrichment | POF | POF | OK | 2023-03-08 | 2023-03-16 |  | TNG-PSR050027 | 050027 | TNG-PSR050027 | STANDARD UVR, 300, ART NO. 400012; MFR: PERI | STANDARD UVR, 300, ART NO. 400012; MFR: PERI | file:///C:/Users/WIN10/Downloads/peri-up-flex-75-staircase-instructions-for-assembly-and-use.pdf |  | PERI | UVR 300 | [6 empty] | ASSEMBLY | NONE |  |  | TYPE | STANDARD UVR | APPLICATION | [57 empty] | Production Completed
TNG1_005-003 | Data Enrichment | POF | POF | OK | 2023-03-08 | 2023-03-16 |  | TNG-PSR950130 | 950130 | TNG-PSR950130 | SCRAPER, PAINT, 50MM, S/S BLADE PLASTIC, HDL, PART NO.: 00409155, BRAND: SPEAR & JACKSON | SCRAPER, PAINT, 50MM, S/S BLADE PLASTIC, HDL, PART NO.: 00409155, BRAND: SPEAR & JACKSON | https://www.blackwoods.com.au/tools-hand-measuring-precision/pliers-and-cutters/paint-scrapers-forged-steel-blade/scraper-paint-sandj-50mm-sk50/p/00409155 |  | SPEAR & JACKSON | 409155 | [6 empty] | SCRAPER | NONE |  |  | TYPE | PAINT | SIZE | 50 MM | MATERIAL | STAINLESS STEEL | [54 empty] | Production Completed
TNG1_005-003 | Data Enrichment | POF | POF | OK | 2023-03-08 | 2023-03-16 |  | TNG-PSR012623 | 012623 | TNG-PSR012623 | SEAT, BALL, DRAG LINK, P/N 48522-Z1002, STEERING GROUP; FOR NISSAN BUS MODEL PKB212N | SEAT, BALL, DRAG LINK, P/N 48522-Z1002, STEERING GROUP; FOR NISSAN BUS MODEL PKB212N | https://www.performancediesels.co.nz/find_a_part |  |  | 48522-Z1002 | [6 empty] | LINK | NONE | SEAT, BALL, STEERING GROUP; FOR NISSAN BUS MODEL PKB212N |  | TYPE | DRAG | SIZE |  | MATERIAL | [55 empty] | Production Completed
TNG1_005-003 | Data Enrichment | POF | POF | OK | 2023-03-08 | 2023-03-16 |  | TNG-PSR012624 | 012624 | TNG-PSR012624 | SEAT, BALL, DRAG LINK, P/N 48522-Z1003, STEERING GROUP; FOR NISSAN BUS MODEL PKB212N | SEAT, BALL, DRAG LINK, P/N 48522-Z1003, STEERING GROUP; FOR NISSAN BUS MODEL PKB212N | https://www.performancediesels.co.nz/find_a_part |  |  | 48522-Z1003 | [6 empty] | LINK | NONE | SEAT, BALL, STEERING GROUP; FOR NISSAN BUS MODEL PKB212N |  | TYPE | DRAG | SIZE |  | MATERIAL | [55 empty] | Production Completed
TNG1_005-003 | Data Enrichment | POF | POF | OK | 2023-03-08 | 2023-03-16 |  | TNG-PSR028540 | 028540 | TNG-PSR028540 | SHOE & LINING, LH, P/N C-52-13117-83010-Z, WHEEL BRAKE GROUP; FOR TCM FORKLIFT MODEL FD30T3Z WITH ENGINE MODEL C240PKJ | SHOE & LINING, LH, P/N C-52-13117-83010-Z, WHEEL BRAKE GROUP; FOR TCM FORKLIFT MODEL FD30T3Z WITH ENGINE MODEL C240PKJ | https://www.motofork.com/en-in/products/brake-shoe-22 | https://fusenmach.en.made-in-china.com/product/tKinvRObZDUB/China-Forklift-Parts-Fbrake-Shoe-for-Tcm-Forklift-Fd30t3-parts-No-C-52-13117-83010-.html |  | C-52-13117-83010-Z | [6 empty] | SHOE | BRAKE |  |  | TYPE |  | SIZE |  | YEAR OF MANUFACTURE |  | MANUFACTURER NAME |  | MODEL |  | AXLE |  | MATERIAL | [47 empty] | Production Completed
TNG1_005-003 | Data Enrichment | POF | POF | OK | 2023-03-08 | 2023-03-16 |  | TNG-PSR028539 | 028539 | TNG-PSR028539 | SHOE & LINING, RH, P/N C-52-13117-83020-Z, WHEEL BRAKE GROUP; FOR TCM FORKLIFT MODEL FD30T3Z WITH ENGINE MODEL C240PKJ | SHOE & LINING, RH, P/N C-52-13117-83020-Z, WHEEL BRAKE GROUP; FOR TCM FORKLIFT MODEL FD30T3Z WITH ENGINE MODEL C240PKJ | https://www.motofork.com/en-in/products/brake-shoe-22 | https://fusenmach.en.made-in-china.com/product/tKinvRObZDUB/China-Forklift-Parts-Fbrake-Shoe-for-Tcm-Forklift-Fd30t3-parts-No-C-52-13117-83010-.html |  | C-52-13117-83020-Z | [6 empty] | SHOE | BRAKE |  |  | TYPE |  | SIZE |  | YEAR OF MANUFACTURE |  | MANUFACTURER NAME |  | MODEL |  | AXLE |  | MATERIAL | [47 empty] | Production Completed
TNG1_005-003 | Data Enrichment | POF | POF | OK | 2023-03-08 | 2023-03-16 |  | TNG-PSR949726 | 949726 | TNG-PSR949726 | SPRING ASEMBLY, LEAF, 4 LEAF WITH , P/N 48220-8220 (s48220-08220), REAR SUSPENSION SYSTEM, FOR HINO PRIME MOVER MODEL SS1EKV (VIN: JHDSS1EKVHXX14907) WITH ENGINE MODEL E13CTR20665 | SPRING ASEMBLY, LEAF, 4 LEAF WITH , P/N 48220-8220 (s48220-08220), REAR SUSPENSION SYSTEM, FOR HINO PRIME MOVER MODEL SS1EKV (VIN: JHDSS1EKVHXX14907) WITH ENGINE MODEL E13CTR20665 | https://az25.ru/hino/spring/482208220/ |  |  | 48220-8220 | [6 empty] | SPRING | LEAF | ASSEMBLY, REAR SUSPENSION SYSTEM, FOR HINO PRIME MOVER MODEL SS1EKV (VIN: JHDSS1EKVHXX14907) WITH ENGINE MODEL E13CTR20665 |  | TYPE |  | SIZE |  | NUMBER OF LEAVES | 4 | STACK HEIGHT |  | LOAD RATING |  | END STYLE |  | MATERIAL | [47 empty] | Production Completed
TNG1_005-003 | Data Enrichment | POF | POF | OK | 2023-03-08 | 2023-03-16 |  | TNG-PSR027493 | 027493 | TNG-PSR027493 | SPRING ASSEMBLY, LEAF, REAR, P/N WG9725520286, SUSPENSION GROUP; FOR HOWO DUMPTRUCK MODEL ZZ3257N3847A (VIN: LZZ5ELSDXFW114585) WITH ENGINE MODEL WD615.47 / SERIAL NO. 150907016077 | SPRING ASSEMBLY, LEAF, REAR, P/N WG9725520286, SUSPENSION GROUP; FOR HOWO DUMPTRUCK MODEL ZZ3257N3847A (VIN: LZZ5ELSDXFW114585) WITH ENGINE MODEL WD615.47 / SERIAL NO. 150907016077 | https://www.howokc.com/china-sinotruk-truck-parts/sinotruk-chassis-parts/wg9725520286-006-rear-leaf-spring-6th-piece.html |  |  | WG9725520286 | [6 empty] | SPRING | LEAF | ASSEMBLY, SUSPENSION GROUP; FOR HOWO DUMPTRUCK MODEL ZZ3257N3847A (VIN: LZZ5ELSDXFW114585) WITH ENGINE MODEL WD615.47 / SERIAL NO. 150907016077 |  | TYPE |  | SIZE | 1110 MM LG X 90 MM WD X 25 MM TH | NUMBER OF LEAVES | 6 | STACK HEIGHT |  | LOAD RATING |  | END STYLE |  | MATERIAL | [47 empty] | Production Completed
TNG1_005-003 | Data Enrichment | POF | POF | OK | 2023-03-08 | 2023-03-16 |  | TNG-PSR943529 | 943529 | TNG-PSR943529 | STRAINER, Y-TYPE, THREADED TYPE; SIZE: 1 INCH, MATERIAL: BODY: PN16, MODEL: FY16; BRAND: HELS | STRAINER, Y-TYPE, THREADED TYPE; SIZE: 1 INCH, MATERIAL: BODY: PN16, MODEL: FY16; BRAND: HELS | https://www.fivalco.com/valve-products/y-type-strainer-pn16-v/ |  | HELS | PN16 | [6 empty] | STRAINER | PIPING | FY16 |  | TYPE | Y | PIPE SIZE | 1 IN | CONNECTION | THREADED | PERFORATION SIZE |  | PRESSURE RATING | 16 BAR | MATERIAL | DUCTILE IRON | [48 empty] | Production Completed
TNG1_005-003 | Data Enrichment | POF | POF | OK | 2023-03-08 | 2023-03-16 |  | TNG-PSR018575 | 018575 | TNG-PSR018575 | FIXTURE, DOWNLIGHT, WITH PORCELAIN SOCKET, P/N DJ403B, 220 VAC. | FIXTURE, DOWNLIGHT, WITH PORCELAIN SOCKET, P/N DJ403B, 220 VAC. | https://lumiaction.co/catalog/01_LED-Indoor-Luminaires.pdf |  |  | DJ403B | [6 empty] | FIXTURE | NONE | WITH PORCELAIN SOCKET |  | TYPE | DOWNLIGHT | MATERIAL | [57 empty] | Production Completed
TNG1_005-003 | Data Enrichment | POF | POF | OK | 2023-03-08 | 2023-03-16 |  | TNG-PSR943496 | 943496 | TNG-PSR943496 | HASP, HINGE, 8.6 X 4.2 X 0.9 INCHES, SUS 304, HARDENED STAPLE, BRAND: ABUS 140/120 | HASP, HINGE, 8.6 X 4.2 X 0.9 INCHES, SUS 304, HARDENED STAPLE, BRAND: ABUS 140/120 | https://www.abus.com/eng/Home-Security/Padlocks/Hasps/140 |  |  | ABUS 140/120 | [6 empty] | HINGE | NONE |  |  | TYPE | HASP | SIZE | 8.6 IN X 4.2 IN X 0.9 IN | MATERIAL | SUS304 | [54 empty] | Production Completed
TNG1_005-003 | Data Enrichment | POF | POF | OK | 2023-03-08 | 2023-03-16 |  | TNG-PSR943497 | 943497 | TNG-PSR943497 | HASP, HINGE, 11.1 X 4.3 X 1 INCHES, SUS 304, HARDENED STAPLE, BRAND: ABUS 140/190 | HASP, HINGE, 11.1 X 4.3 X 1 INCHES, SUS 304, HARDENED STAPLE, BRAND: ABUS 140/190 | https://abuslocks.com/products/140-190 |  |  | ABUS 140/190 | [6 empty] | HINGE | NONE |  |  | TYPE | HASP | SIZE | 11.1 IN X 4.3 IN X 1 IN | MATERIAL | SUS304 | [54 empty] | Production Completed
TNG1_005-003 | Data Enrichment | POF | POF | OK | 2023-03-08 | 2023-03-16 |  | TNG-PSR951586 | 951586 | TNG-PSR951586 | FLAT IRON, 230V/1000W, BRAND: IMARFLEX (IR-260G), OR ANY EQUIVALENT BRAND | FLAT IRON, 230V/1000W, BRAND: IMARFLEX (IR-260G), OR ANY EQUIVALENT BRAND | https://ximple.me/product/details/imarflex-flat-iron-1000w-green-white-ir-260g-58689 |  | IMARFLEX | IR-260G | [6 empty] | IRON | NONE | 230V/1000W |  | TYPE | FLAT | SIZE |  | MATERIAL | [55 empty] | Production Completed
TNG1_005-003 | Data Enrichment | POF | POF | OK | 2023-03-08 | 2023-03-16 |  | TNG-PSR947498 | 947498 | TNG-PSR947498 | PULLEY, BELT CONVEYOR, HEAD, DTII06A6144, ROLLER DIAMETER: 800 MM, BEARING CENTERLINE: 2050 MM, ROLLER LENGHT: 1600 MM, TOTAL LENGTH: 2474 MM, WITH PLUMMER BLOCK BEARING ON BOTH ENDS, BEARING NO: 3528 | PULLEY, BELT CONVEYOR, HEAD, DTII06A6144, ROLLER DIAMETER: 800 MM, BEARING CENTERLINE: 2050 MM, ROLLER LENGHT: 1600 MM, TOTAL LENGTH: 2474 MM, WITH PLUMMER BLOCK BEARING ON BOTH ENDS, BEARING NO: 3528 | URL NOT FOUND |  | DTII06A6144 | 3528 | [6 empty] | PULLEY | CONVEYOR | BEARING CENTERLINE: 2050 MM, TOTAL LENGTH: 2474 MM, WITH PLUMMER BLOCK BEARING ON BOTH ENDS, BEARING NO: 3528 |  | TYPE |  | DIAMETER | 800 MM | FACE WIDTH |  | BELT WIDTH |  | SHAFT DIAMETER |  | SHAFT LENGTH |  | FACE |  | COVERING |  | MATERIAL | [43 empty] | Production Completed
TNG1_005-003 | Data Enrichment | POF | POF | OK | 2023-03-08 | 2023-03-16 |  | TNG-PSR017592 | 017592 | TNG-PSR017592 | PULLEY, BELT CONVEYOR, TAIL, DTII06B5122, ROLLER DIAMETER: 630 MM, BEARING CENTERLINE: 1950 MM, ROLLER LENGTH: 1600 MM, TOTAL LENGTH: 2089 MM, WITH PLUMMER BLOCK BEARING ON BOTH ENDS, BEARING NO: 3524 | PULLEY, BELT CONVEYOR, TAIL, DTII06B5122, ROLLER DIAMETER: 630 MM, BEARING CENTERLINE: 1950 MM, ROLLER LENGTH: 1600 MM, TOTAL LENGTH: 2089 MM, WITH PLUMMER BLOCK BEARING ON BOTH ENDS, BEARING NO: 3524 | URL NOT FOUND |  | DTII06B5122 | 3524 | [6 empty] | PULLEY | CONVEYOR | BEARING CENTERLINE: 1950 MM, ROLLER LENGTH: 1600 MM, TOTAL LENGTH: 2089 MM, WITH PLUMMER BLOCK BEARING ON BOTH ENDS, BEARING NO: 3524 |  | TYPE |  | DIAMETER | 630 MM | FACE WIDTH |  | BELT WIDTH |  | SHAFT DIAMETER |  | SHAFT LENGTH |  | FACE |  | COVERING |  | MATERIAL | [43 empty] | Production Completed
TNG1_005-003 | Data Enrichment | POF | POF | OK | 2023-03-08 | 2023-03-16 |  | TNG-PSR037177 | 037177 | TNG-PSR037177 | SAW, CIRCULAR, ELECTRIC, MODEL: 5806B; BRAND: MAKITA | SAW, CIRCULAR, ELECTRIC, MODEL: 5806B; BRAND: MAKITA | https://makita.com.sg/product/5806b-circular-saw/ |  | MAKITA | 5806B | [6 empty] | SAW | POWER |  |  | TYPE | CIRCULAR | STYLE | ELECTRIC | BLADE SIZE | 185 MM | RATING | 110 V, 1050 W | NUMBER OF TEETH | [51 empty] | Production Completed
TNG1_005-003 | Data Enrichment | POF | POF | OK | 2023-03-08 | 2023-03-16 |  | TNG-PSR040072 | 040072 | TNG-PSR040072 | SAW, CIRCULAR, 13-1/8, 1750 W, MODEL: 5103N; BRAND: MAKITA | SAW, CIRCULAR, 13-1/8, 1750 W, MODEL: 5103N; BRAND: MAKITA | https://makita.com.sg/product/5103n-circular-saw/ |  | MAKITA | 5103N | [6 empty] | SAW | POWER |  |  | TYPE | CIRCULAR | STYLE | ELECTRIC | BLADE SIZE | 335 MM | RATING | 110 V, 1750 W | NUMBER OF TEETH | [51 empty] | Production Completed
TNG1_005-003 | Data Enrichment | POF | POF | OK | 2023-03-08 | 2023-03-16 |  | TNG-PSR942200 | 942200 | TNG-PSR942200 | SHOWER SET, DOUBLE EXPOSED PIPE, WITH DIVERTER, RO-1890, SKU: 10144189 | SHOWER SET, DOUBLE EXPOSED PIPE, WITH DIVERTER, RO-1890, SKU: 10144189 | https://www.shopsm.com/products/rosco-exposed-pipe-double-shower-set-with-diverter-ro-1890 |  |  | RO-1890 | [6 empty] | KIT | NONE | SKU: 10144189 |  | STYLE |  | TYPE | SHOWER | APPLICATION | DOUBLE EXPOSED PIPE | CONTAINS | WITH DIVERTER, SHOWER HEAD | [52 empty] | Production Completed
TNG1_005-003 | Data Enrichment | POF | POF | OK | 2023-03-08 | 2023-03-16 |  | TNG-PSR021697 | 021697 | TNG-PSR021697 | TOOL SET, MECHANIC, MODEL: 85183, 227 PCS / SET, BRAND: KOBALT | TOOL SET, MECHANIC, MODEL: 85183, 227 PCS / SET, BRAND: KOBALT | https://www.galleon.ph/appliances-c863/power-hand-tools-c1009/tool-sets-c1928/kobalt-227-piece-standardmetric-mechanics-tool-set-p1942316 |  | KOBALT | 85183 | [6 empty] | KIT | TOOL |  |  | TYPE | MECHANIC | CONTAINS | [57 empty] | Production Completed
TNG1_005-003 | Data Enrichment | POF | POF | OK | 2023-03-08 | 2023-03-16 |  | TNG-PSR044917 | 044917 | TNG-PSR044917 | HEX KEY SET, BALL END JBS 12 PCE A/F, METRIC/IMPERIAL, SHAPE; L-SHAPE STANDARD PACK QUANTITY 6, TYPE; BALL POINT; BRAND; JBS. MFR NO. 054-13AL; BLACKWOODS P/N 01017390 | HEX KEY SET, BALL END JBS 12 PCE A/F, METRIC/IMPERIAL, SHAPE; L-SHAPE STANDARD PACK QUANTITY 6, TYPE; BALL POINT; BRAND; JBS. MFR NO. 054-13AL; BLACKWOODS P/N 01017390 | https://www.blackwoods.com.au/tools-hand-measuring-precision/hex-keys/ball-end-wrench-sets-hex-keys-metric-and-imperial-jbs/key-hex-set-ball-end-jbs-12-pce-a-f/p/01017390 |  | BLACKWOODS | 1017390 | [6 empty] | WRENCH SET | NONE | METRIC/IMPERIAL, SHAPE; L-SHAPE STANDARD PACK QUANTITY 6, TYPE; BALL POINT; BRAND; JBS. MFR NO. 054-13AL |  | TYPE |  | SIZE |  | LENGTH |  | MATERIAL |  | NUMBER OF PIECES | 12 | CONTAINER | [49 empty] | Production Completed
TNG1_005-003 | Data Enrichment | POF | POF | OK | 2023-03-08 | 2023-03-16 |  | TNG-PSR605665 | 605665 | TNG-PSR605665 | NUT & FERRULE SET,8SCNF,1/2 | NUT & FERRULE SET,8SCNF,1/2 | https://nuvair.com/1-2-in-tube-nut-ferrule-set.html |  |  | 8SCNF | [6 empty] | FERRULE SET | NONE |  |  | TYPE |  | SIZE | 1/2 IN | MATERIAL | STAINLESS STEEL | [54 empty] | Production Completed
TNG1_005-003 | Data Enrichment | POF | POF | OK | 2023-03-08 | 2023-03-16 |  | TNG-PSR951517 | 951517 | TNG-PSR951517 | SPLICING KIT, DB0/B-6 BULK 051128-59076, 3M DIRECT BURY, 600V, 18-10AWG CONDUCTORS, MFR: 3M | SPLICING KIT, DB0/B-6 BULK 051128-59076, 3M DIRECT BURY, 600V, 18-10AWG CONDUCTORS, MFR: 3M | https://www.3mindia.in/3M/en_IN/p/d/v000060549/ |  | 3M | 051128-59076 | [6 empty] | SPLICE KIT | NONE |  |  | TYPE |  | CABLE SIZE | 18 - 10 AWG | CABLE TYPE |  | STYLE |  | VOLTAGE | 600 V | PHASE |  | RATING |  | STANDARD | [45 empty] | Production Completed
TNG1_005-003 | Data Enrichment | POF | POF | OK | 2023-03-08 | 2023-03-16 |  | TNG-PSR951516 | 951516 | TNG-PSR951516 | SPLICING KIT, DBR/Y-6 BULK 051128-58574, 3M DIRECT BURY, 600V, 18-10AWG CONDUCTORS, MFR: 3M | SPLICING KIT, DBR/Y-6 BULK 051128-58574, 3M DIRECT BURY, 600V, 18-10AWG CONDUCTORS, MFR: 3M | https://www.rshughes.com/p/3M-DBO-B-6-BULK-Blue-Orange-Polypropylene-Direct-Bury-Splice-Kit-Direct-Bury-Connector-59076/051128_59076/ |  | 3M | 051128-58574 | [6 empty] | SPLICE KIT | NONE |  |  | TYPE |  | CABLE SIZE | 18 - 10 AWG | CABLE TYPE |  | STYLE |  | VOLTAGE | 600 V | PHASE |  | RATING |  | STANDARD | [45 empty] | Production Completed
TNG1_005-003 | Data Enrichment | POF | POF | OK | 2023-03-08 | 2023-03-16 |  | TNG-PSR946538 | 946538 | TNG-PSR946538 | SPLICING KIT, IN LINE, FOR MULTIPLE CONDUCTOR, FOR SIZE: 2AWG TO 10 AWG / 30MM2 TO 5.5MM2 BRAND: SCOTCHCAST, 82-A SERIES, RESIN | SPLICING KIT, IN LINE, FOR MULTIPLE CONDUCTOR, FOR SIZE: 2AWG TO 10 AWG / 30MM2 TO 5.5MM2 BRAND: 3M SCOTCHCAST, 82-A SERIES, RESIN | https://www.3m.com/3M/en_US/p/d/b00014996/ |  |  | 82-A SERIES | [6 empty] | SPLICE KIT | NONE |  |  | TYPE |  | CABLE SIZE | 10 AWG | CABLE TYPE |  | STYLE |  | VOLTAGE | 5 KV | PHASE |  | RATING |  | STANDARD | [45 empty] | Production Completed