## Sheet2
Project Code | Activities | Production User | CA Code | Production Comments | Start Date | End Date | Remarks | Material | SN | PASAR MATERIAL NUMBER | SHORT DESCRIPTION | LONG DESCRIPTION | Reference URL | Reference URL 1 | Manufacturer Name | Manufacturer Part Number | Alternate Manufacturer | Alternate Manufacturer Part Number | Alternate Manufacturer 1 | Alternate Manufacturer Part Number 1 | Supplier Name | Supplier Part Number | Noun | Modifier | Additional Info | Equipment Details | Attribute Name 1 | Attribute Value 1 | Attribute Name 2 | Attribute Value 2 | Attribute Name 3 | Attribute Value 3 | Attribute Name 4 | Attribute Value 4 | Attribute Name 5 | Attribute Value 5 | Attribute Name 6 | Attribute Value 6 | Attribute Name 7 | Attribute Value 7 | Attribute Name 8 | Attribute Value 8 | Attribute Name 9 | Attribute Value 9 | Attribute Name 10 | Attribute Value 10 | Attribute Name 11 | Attribute Value 11 | Attribute Name 12 | Attribute Value 12 | Attribute Name 13 | Attribute Value 13 | Attribute Name 14 | Attribute Value 14 | Attribute Name 15 | Attribute Value 15 | Attribute Name 16 | Attribute Value 16 | Attribute Name 17 | Attribute Value 17 | Attribute Name 18 | Attribute Value 18 | Attribute Name 19 | Attribute Value 19 | Attribute Name 20 | Attribute Value 20 | Attribute Name 21 | Attribute Value 21 | Attribute Name 22 | Attribute Value 22 | Attribute Name 23 | Attribute Value 23 | Attribute Name 24 | Attribute Value 24 | Attribute Name 25 | Attribute Value 25 | Attribute Name 26 | Attribute Value 26 | Attribute Name 27 | Attribute Value 27 | Attribute Name 28 | Attribute Value 28 | Attribute Name 29 | Attribute Value 29 | Attribute Name 30 | Attribute Value 30 | Status
TNG1_005-003 | Data Enrichment | POF | POF2 | OK | 2023-03-28 | 2023-03-29 |  | TNGPSR007412 | 007412 | TNGPSR007412 | BEARING UNIT, UKF210D1, SHAFT DIAMETER: 45 MM, SQUARE FLANGED UNIT, CONSISTING OF BEARING P/N UK210D1, ADAPTER #H2310 AND FLANGED CAST HOUSING #F2102, FOUR BOLT HOLE TYPE. | BEARING UNIT, UKF210D1, SHAFT DIAMETER: 45 MM, SQUARE FLANGED UNIT, CONSISTING OF BEARING P/N UK210D1, ADAPTER #H2310 AND FLANGED CAST HOUSING #F2102, FOUR BOLT HOLE TYPE. ACCEPTABLE BRANDS : FAG, SKF, NSK, TIMKEN, ROLLWAY, COOPER, NTN | https://bearingfinder.ntnamericas.com/item/four-bolt-flange-unit-square-style/-square-flanged-unit-cast-housing-adapter-ukf-type/ukf210d1-when-used-with-h2310x | https://bearingfinder.ntnamericas.com/item/four-bolt-flange-unit-square-style/-square-flanged-unit-cast-housing-adapter-ukf-type/ukf210d1-when-used-with-h2310x |  |  |  | UK210D1 |  |  | FAG / SKF / NSK / TIMKEN / ROLLWAY / COOPER / NTN | UKF210D1 | BEARING | FLANGE BLOCK | ADAPTER #H2310 AND FLANGED CAST HOUSING #F2102 |  | ROLLING ELEMENT | BALL | INSIDE DIAMETER | 45 MM | SHAPE | SQUARE | HOUSING MATERIAL | CAST IRON | NUMBER OF BOLT HOLES | 4 | BOLT DIAMETER | 16 MM | BOLT CENTER DISTANCE | 111 MM | BLOCK SIZE | 54.6 MM WD X 143 MM LG | THICKNESS |  | SERIES | STANDARD | SHAFT ATTACHMENT | SET SCREW | [38 empty] | Production Completed
TNG1_005-003 | Data Enrichment | POF | POF2 | OK | 2023-03-28 | 2023-03-29 |  | TNGPSR008297 | 008297 | TNGPSR008297 | BEARING UNIT, C-UCFC207D1, SHAFT DIAMETER: 35 MM, ROUND FLANGED CARTRIDGE UNIT, SET SCREW TYPE, WITH FOUR BOLT HOLES (BCD: 77.8 MM), BEARING #207, CAST HOUSING #FC207, AND OPEN END CAST DUST COVER, RELUBRICATABLE TYPE | BEARING UNIT, C-UCFC207D1, SHAFT DIAMETER: 35 MM, ROUND FLANGED CARTRIDGE UNIT, SET SCREW TYPE, WITH FOUR BOLT HOLES (BCD: 77.8 MM), BEARING #207, CAST HOUSING #FC207, AND OPEN END CAST DUST COVER, RELUBRICATABLE TYPE ACCEPTABLE BRANDS : FAG, SKF, NSK, TIMKEN, ROLLWAY, COOPER, NTN | https://www.3bgsupply.com/c-ucfc207d1-c-ntn | [7 empty] | FAG / SKF / NSK / TIMKEN / ROLLWAY / COOPER / NTN | C-UCFC207D1 | BEARING | FLANGE BLOCK | BEARING #207, CAST HOUSING #FC207, AND OPEN END CAST DUST COVER, RELUBRICATABLE |  | ROLLING ELEMENT | BALL | INSIDE DIAMETER | 35 MM | SHAPE | ROUND | HOUSING MATERIAL | CAST IRON | NUMBER OF BOLT HOLES | 4 | BOLT DIAMETER |  | BOLT CENTER DISTANCE | 77.8 MM | BLOCK SIZE | 51 MM WD X 165 MM LG | THICKNESS |  | SERIES |  | SHAFT ATTACHMENT | SET SCREW | [38 empty] | Production Completed
TNG1_005-003 | Data Enrichment | POF | POF2 | OK | 2023-03-28 | 2023-03-29 |  | TNGPSR008495 | 008495 | TNGPSR008495 | BEARING UNIT, UKFC207D1+H2307, SHAFT DIAMETER: 30 MM; ROUND FLANGED CARTRIDGE UNIT, ADAPTER TYPE, WITH FOUR BOLT HOLES (BCD: 77.8 MM), BALL BEARING, CAST HOUSING AND ADAPTER, WITHOUT COVER, RELUBRICATABLE TYPE | BEARING UNIT, UKFC207D1+H2307, SHAFT DIAMETER: 30 MM; ROUND FLANGED CARTRIDGE UNIT, ADAPTER TYPE, WITH FOUR BOLT HOLES (BCD: 77.8 MM), BALL BEARING, CAST HOUSING AND ADAPTER, WITHOUT COVER, RELUBRICATABLE TYPE ACCEPTABLE BRANDS : FAG, SKF, NSK, TIMKEN, ROLLWAY, COOPER, NTN | https://bearingfinder.ntnamericas.com/item/four-bolt-flange-unit-round-style/housing-adapter-cast-dust-cover-open-end-ukfc-type/c-ukfc207d1-when-used-with-h2307x | [7 empty] | FAG / SKF / NSK / TIMKEN / ROLLWAY / COOPER / NTN | UKFC207D1+H2307 | BEARING | FLANGE BLOCK | CAST HOUSING AND ADAPTER, WITHOUT COVER, RELUBRICATABLE |  | ROLLING ELEMENT | BALL | INSIDE DIAMETER | 30 MM | SHAPE | ROUND | HOUSING MATERIAL | CAST IRON | NUMBER OF BOLT HOLES | 4 | BOLT DIAMETER | 14 MM | BOLT CENTER DISTANCE | 77.8 MM | BLOCK SIZE | 59 MM WD X 135 MM LG | THICKNESS |  | SERIES |  | SHAFT ATTACHMENT | SET SCREW | [38 empty] | Production Completed
TNG1_005-003 | Data Enrichment | POF | POF2 | OK | 2023-03-28 | 2023-03-29 |  | TNGPSR008673 | 008673 | TNGPSR008673 | BEARING UNIT, C-UCFC210D1, SHAFT DIAMETER: 50 MM, ROUND FLANGED CARTRIDGE UNIT, SET SCREW TYPE, WITH FOUR BOLT HOLES (BCD: 97.6 MM), BEARING #UC210, CAST HOUSING #210 AND OPEN END CAST DUST COVER, RELUBRICATABLE TYPE | BEARING UNIT, C-UCFC210D1, SHAFT DIAMETER: 50 MM, ROUND FLANGED CARTRIDGE UNIT, SET SCREW TYPE, WITH FOUR BOLT HOLES (BCD: 97.6 MM), BEARING #UC210, CAST HOUSING #210 AND OPEN END CAST DUST COVER, RELUBRICATABLE TYPE ACCEPTABLE BRANDS : FAG, SKF, NSK, TIMKEN, ROLLWAY, COOPER, NTN | https://bearingfinder.ntnamericas.com/item/four-bolt-flange-unit-round-style/round-flange-unit-cast-housing-set-screw-ucfc-type/ucfc210d1 | [7 empty] | FAG / SKF / NSK / TIMKEN / ROLLWAY / COOPER / NTN | C-UCFC210D1 | BEARING | FLANGE BLOCK | BEARING #UC210, CAST HOUSING #210 AND OPEN END CAST DUST COVER, RELUBRICATABLE |  | ROLLING ELEMENT | BALL | INSIDE DIAMETER | 50 MM | SHAPE | ROUND | HOUSING MATERIAL | CAST IRON | NUMBER OF BOLT HOLES | 4 | BOLT DIAMETER | 16 MM | BOLT CENTER DISTANCE | 97.6 MM | BLOCK SIZE | 51.6 MM WD X 165 MM LG | THICKNESS |  | SERIES |  | SHAFT ATTACHMENT | SET SCREW | [38 empty] | Production Completed
TNG1_005-003 | Data Enrichment | POF | POF2 | OK | 2023-03-28 | 2023-03-29 |  | TNGPSR039544 | 039544 | TNGPSR039544 | BEARING UNIT, FL212, SHAFT DIAMETER: 63.5 MM, OVAL FLANGED UNIT, SET SCREW TYPE, WITH TWO BOLT HOLES (M16), MOUNTING HOLE CENTER TO CENTER: 201.8 MM, BALL BEARING AND CAST HOUSING, WITHOUT COVER, RELUBRICATABLE TYPE | BEARING UNIT, FL212, SHAFT DIAMETER: 63.5 MM, OVAL FLANGED UNIT, SET SCREW TYPE, WITH TWO BOLT HOLES (M16), MOUNTING HOLE CENTER TO CENTER: 201.8 MM, BALL BEARING AND CAST HOUSING, WITHOUT COVER, RELUBRICATABLE TYPE | https://thebigbearingstore.com/2-bolt-flange-housing-for-110mm-od-bearings/ | https://tfnbearing.en.made-in-china.com/product/nSTJWLduqiUr/China-FL-Series-FL212-Exterior-Spherical-Bearing-Housing.html |  | FL212 | [6 empty] | BEARING | FLANGE BLOCK | CAST HOUSING, WITHOUT COVER, RELUBRICATABLE |  | ROLLING ELEMENT | BALL | INSIDE DIAMETER | 63.5 MM | SHAPE | M16 | HOUSING MATERIAL | CAST IRON | NUMBER OF BOLT HOLES | 2 | BOLT DIAMETER | 16.5 MM | BOLT CENTER DISTANCE | 201.8 MM | BLOCK SIZE | 140 MM WD X 250 MM LG | THICKNESS |  | SERIES |  | SHAFT ATTACHMENT | SET SCREW | [38 empty] | Production Completed
TNG1_005-003 | Data Enrichment | POF | POF2 | OK | 2023-03-28 | 2023-03-29 |  | TNGPSR110494 | 110494 | TNGPSR110494 | BEARING UNIT, UCFS318D1, SHAFT DIAMETER: 90 MM, SQUARE FLANGED CARTRIDGE UNIT, SET SCREW TYPE, WITH FOUR BOLT HOLES (BCD: 216 MM), BEARING #UC318D1 AND CAST HOUSING #FS318D1, WITHOUT COVER, RELUBRICATABLE TYPE. | BEARING UNIT, UCFS318D1, SHAFT DIAMETER: 90 MM, SQUARE FLANGED CARTRIDGE UNIT, SET SCREW TYPE, WITH FOUR BOLT HOLES (BCD: 216 MM), BEARING #UC318D1 AND CAST HOUSING #FS318D1, WITHOUT COVER, RELUBRICATABLE TYPE. ACCEPTABLE BRANDS : FAG, SKF, NSK, TIMKEN, ROLLWAY, COOPER, NTN | https://bearingfinder.ntnamericas.com/item/four-bolt-flange-unit-square-style/uare-flanged-unit-cast-housing-set-screw-ucfs-type/ucfs318d1 | [7 empty] | FAG / SKF / NSK / TIMKEN / ROLLWAY / COOPER / NTN | UCFS318D1 | BEARING | FLANGE BLOCK | WITHOUT COVER, RELUBRICATABLE, BEARING #UC318D1 AND CAST HOUSING #FS318D1 |  | ROLLING ELEMENT | BALL | INSIDE DIAMETER | 90 MM | SHAPE | SQUARE | HOUSING MATERIAL | CAST IRON | NUMBER OF BOLT HOLES | 4 | BOLT DIAMETER | 35 MM | BOLT CENTER DISTANCE | 216 MM | BLOCK SIZE | 96 MM WD X 280 MM LG | THICKNESS |  | SERIES |  | SHAFT ATTACHMENT | SET SCREW | [38 empty] | Production Completed
TNG1_005-003 | Data Enrichment | POF | POF2 | OK | 2023-03-28 | 2023-03-29 |  | TNGPSR401161 | 401161 | TNGPSR401161 | BEARING UNIT, UCFC218D1, SHAFT DIAMETER: 90 MM; ROUND FLANGED CARTRIDGE UNIT, SET SCREW TYPE, WITH FOUR BOLT HOLES (BCD: 155.5 MM), BALL BEARING AND CAST HOUSING, WITHOUT COVER, RELUBRICATABLE TYPE | BEARING UNIT, UCFC218D1, SHAFT DIAMETER: 90 MM; ROUND FLANGED CARTRIDGE UNIT, SET SCREW TYPE, WITH FOUR BOLT HOLES (BCD: 155.5 MM), BALL BEARING AND CAST HOUSING, WITHOUT COVER, RELUBRICATABLE TYPE ACCEPTABLE BRANDS : FAG, SKF, NSK, TIMKEN, ROLLWAY, COOPER, NTN | https://bearingfinder.ntnamericas.com/item/four-bolt-flange-unit-round-style/round-flange-unit-cast-housing-set-screw-ucfc-type/ucfc218d1 | https://bearingfinder.ntnamericas.com/item/four-bolt-flange-unit-round-style/round-flange-unit-cast-housing-set-screw-ucfc-type/ucfc218d1 | [6 empty] | FAG / SKF / NSK / TIMKEN / ROLLWAY / COOPER / NTN | UCFC218D1 | BEARING | FLANGE BLOCK | CAST HOUSING, WITHOUT COVER, RELUBRICATABLE |  | ROLLING ELEMENT | BALL | INSIDE DIAMETER | 90 MM | SHAPE | ROUND | HOUSING MATERIAL | CAST IRON | NUMBER OF BOLT HOLES | 4 | BOLT DIAMETER | 23 MM | BOLT CENTER DISTANCE | 155.5 MM | BLOCK SIZE | 96 MM WD X 265 MM LG | THICKNESS |  | SERIES |  | SHAFT ATTACHMENT | SET SCREW | [38 empty] | Production Completed
TNG1_005-003 | Data Enrichment | POF | POF2 | OK | 2023-03-28 | 2023-03-29 |  | TNGPSR946212 | 946212 | TNGPSR946212 | BEARING, UCFL206, SHAFT DIAMETER: 30 MM, OVAL FLANGED UNIT, WITH 2 BOLT HOLES (BCD: 117 MM), BEARING AND CAST HOUSING, WITHOUT COVER, RELUBRICATABLE TYPE, FOR CATHODE LIFTER, CATHODE STRIPPING MACHINE | BEARING, UCFL206, SHAFT DIAMETER: 30 MM, OVAL FLANGED UNIT, WITH 2 BOLT HOLES (BCD: 117 MM), BEARING AND CAST HOUSING, WITHOUT COVER, RELUBRICATABLE TYPE, FOR CATHODE LIFTER, CATHODE STRIPPING MACHINE | https://www.skf.com/in/products/mounted-bearings/ball-bearing-units/flanged-ball-bearing-units/productid-UCFL%20206 |  |  | UCFL206 | [6 empty] | BEARING | FLANGE BLOCK | BEARING AND CAST HOUSING, WITHOUT COVER, RELUBRICATABLE | FOR CATHODE LIFTER, CATHODE STRIPPING MACHINE | ROLLING ELEMENT | BALL | INSIDE DIAMETER | 30 MM | SHAPE | OVAL | HOUSING MATERIAL | CAST IRON | NUMBER OF BOLT HOLES | 2 | BOLT DIAMETER | 16 MM | BOLT CENTER DISTANCE | 117 MM | BLOCK SIZE | 40.2 MM WD X 80 MM LG | THICKNESS |  | SERIES |  | SHAFT ATTACHMENT | SET SCREW | [38 empty] | Production Completed
TNG1_005-003 | Data Enrichment | POF | POF2 | OK | 2023-03-28 | 2023-03-29 |  | TNGPSR949342 | 949342 | TNGPSR949342 | BEARING, FLANGE-TYPE, FL207, SHAFT DIAMETER: 35 MM, WITH TWO BOLT FLANGE, MOUNTING HOLE CENTER TO CENTER: 130 MM, WITH CAST IRON HOUSING, INSERT BEARING: UC207, FOR TV-J64 BUTTERFLY VALVE WITH SERIAL NO. 19-4571C | BEARING, FLANGE-TYPE, FL207, SHAFT DIAMETER: 35 MM, WITH TWO BOLT FLANGE, MOUNTING HOLE CENTER TO CENTER: 130 MM, WITH CAST IRON HOUSING, INSERT BEARING: UC207, FOR TV-J64 BUTTERFLY VALVE WITH SERIAL NO. 19-4571C | https://thebigbearingstore.com/2-bolt-flange-housing-for-72mm-od-bearings/ | https://www.bearingandengineering.co.nz/shop/BEARINGS/Bearings/bearing-housings/HOUSING+FL207.html |  | FL207 | [6 empty] | BEARING | FLANGE BLOCK | WITH CAST IRON HOUSING, INSERT BEARING: UC207 | FOR TV-J64 BUTTERFLY VALVE WITH SERIAL NO. 19-4571C | ROLLING ELEMENT |  | INSIDE DIAMETER | 35 MM | SHAPE |  | HOUSING MATERIAL | CAST IRON | NUMBER OF BOLT HOLES | 2 | BOLT DIAMETER |  | BOLT CENTER DISTANCE | 130 MM | BLOCK SIZE | 90 MM WD X 161 MM LG | THICKNESS |  | SERIES |  | SHAFT ATTACHMENT | [39 empty] | Production Completed
TNG1_005-003 | Data Enrichment | POF | POF2 | OK | 2023-03-28 | 2023-03-29 |  | TNGPSR949412 | 949412 | TNGPSR949412 | BEARING UNIT, UCFL208-24, SHAFT DIAMETER: 1 1/2 INCHES, MOUNTING HOLE CENTER TO CENTER: 144 MM, INSERT BEARING #UC208, CAST IRON HOUSING: FL208, WITH TWO BOLT FLANGE | BEARING UNIT, UCFL208-24, SHAFT DIAMETER: 1 1/2 INCHES, MOUNTING HOLE CENTER TO CENTER: 144 MM, INSERT BEARING #UC208, CAST IRON HOUSING: FL208, WITH TWO BOLT FLANGE | https://cad.timken.com/item/u-series---two-bolt-flanged-units/ucfl-two-bolt-flange-units/ucfl208-24 | https://catalog.amibearings.com/item/set-screw-locking-3/-screw-locking-two-bolt-flange-unit-ucfl200-series/ucfl208-24 |  | UCFL208-24 | [6 empty] | BEARING | FLANGE BLOCK | INSERT BEARING #UC208, CAST IRON HOUSING: FL208 |  | ROLLING ELEMENT |  | INSIDE DIAMETER | 1-1/2 IN | SHAPE |  | HOUSING MATERIAL | CAST IRON | NUMBER OF BOLT HOLES | 2 | BOLT DIAMETER | 16 MM | BOLT CENTER DISTANCE | 144 MM | BLOCK SIZE | 100 MM WD X 175 MM LG | THICKNESS |  | SERIES |  | SHAFT ATTACHMENT | SET SCREW | [38 empty] | Production Completed
TNG1_005-003 | Data Enrichment | POF | POF2 | OK | 2023-03-28 | 2023-03-29 |  | TNGPSR006924 | 006924 | TNGPSR006924 | PILLOW BLOCK, UKP312D1+H, SHAFT DIAMETER: 55 MM; ADAPTER TYPE, WITH TAPERED BORE BEARING NO. UK312D1,ADAPTER SLEEVE NO. H2312 AND CAST HOUSING NO. P312D1, WITHOUT COVER, RELUBRICATABLE TYPE | PILLOW BLOCK, UKP312D1+H, SHAFT DIAMETER: 55 MM; ADAPTER TYPE, WITH TAPERED BORE BEARING NO. UK312D1,ADAPTER SLEEVE NO. H2312 AND CAST HOUSING NO. P312D1, WITHOUT COVER, RELUBRICATABLE TYPE | https://bearingfinder.ntnamericas.com/item/pillow-block-unit-with-adapter/pillow-block-unit-adapter-cast-housing-ukp-type/ukp312d1-when-used-with-h2312x | https://bearingfinder.ntnamericas.com/item/pillow-block-unit-with-adapter/pillow-block-unit-adapter-cast-housing-ukp-type/ukp312d1-when-used-with-h2312x |  | UKP312D1+H | [6 empty] | BEARING | PILLOW BLOCK | WITH TAPERED BORE BEARING NO. UK312D1,ADAPTER SLEEVE NO. H2312 AND CAST HOUSING NO. P312D1 |  | TYPE | ADAPTER, WITHOUT COVER, RELUBRICATABLE | ROLLING ELEMENT | BALL | INSIDE DIAMETER | 55 MM | SHAFT HEIGHT | 165 MM | HOUSING MATERIAL | CAST IRON | NUMBER OF BOLT HOLES | 2 | BOLT DIAMETER | 25 MM | BOLT CENTER DISTANCE | 250 MM | BLOCK SIZE | 62 MM WD X 330 MM LG | SERIES | HEAVY DUTY | SHAFT ATTACHMENT | [39 empty] | Production Completed
TNG1_005-003 | Data Enrichment | POF | POF2 | OK | 2023-03-28 | 2023-03-29 |  | TNGPSR006939 | 006939 | TNGPSR006939 | PILLOW BLOCK, UCP215D1, SHAFT DIAMETER: 75 MM, SET SCREW TYPE, WITH BEARING NO. UC215D1 AND CAST HOUSING NO. P215D1, WITHOUT COVER, RELUBRICATABLE TYPE | PILLOW BLOCK, UCP215D1, SHAFT DIAMETER: 75 MM, SET SCREW TYPE, WITH BEARING NO. UC215D1 AND CAST HOUSING NO. P215D1, WITHOUT COVER, RELUBRICATABLE TYPE | https://bearingfinder.ntnamericas.com/item/pillow-block-unit-with-set-screw/ow-block-unit-cast-housing-set-screw-ucp-ucpx-type/ucp215d1 |  |  | UCP215D1 | [6 empty] | BEARING | PILLOW BLOCK | WITH BEARING NO. UC215D1 AND CAST HOUSING NO. P215D1 |  | TYPE | WITHOUT COVER, RELUBRICATABLE | ROLLING ELEMENT | BALL | INSIDE DIAMETER | 75 MM | SHAFT HEIGHT | 163 MM | HOUSING MATERIAL | CAST IRON | NUMBER OF BOLT HOLES | 2 | BOLT DIAMETER | 25 MM | BOLT CENTER DISTANCE | 217 MM | BLOCK SIZE | 77 MM WD X 275 MM LG | SERIES | LIGHT DUTY | SHAFT ATTACHMENT | SET SCREW | [38 empty] | Production Completed
TNG1_005-003 | Data Enrichment | POF | POF2 | OK | 2023-03-28 | 2023-03-29 |  | TNGPSR007036 | 007036 | TNGPSR007036 | PILLOW BLOCK, C-UCP207D1, SHAFT DIAMETER: 35 MM; SET SCREW TYPE; WITH BEARING NO. UC207D1, CAST HOUSING NO. P207D1, AND OPEN END CAST DUST COVER; RELUBRICATABLE TYPE | PILLOW BLOCK, C-UCP207D1, SHAFT DIAMETER: 35 MM; SET SCREW TYPE; WITH BEARING NO. UC207D1, CAST HOUSING NO. P207D1, AND OPEN END CAST DUST COVER; RELUBRICATABLE TYPE | https://bearingfinder.ntnamericas.com/item/pillow-block-unit-with-set-screw/k-unit-set-screw-cast-dust-cover-open-end-ucp-type/c-ucp207d1 |  |  | C-UCP207D1 | [6 empty] | BEARING | PILLOW BLOCK | WITH BEARING NO. UC207D1, CAST HOUSING NO. P207D1 |  | TYPE | OPEN END CAST DUST COVER, RELUBRICATABLE | ROLLING ELEMENT | BALL | INSIDE DIAMETER | 35 MM | SHAFT HEIGHT | 99 MM | HOUSING MATERIAL | CAST IRON | NUMBER OF BOLT HOLES | 2 | BOLT DIAMETER | 17 MM | BOLT CENTER DISTANCE | 127 MM | BLOCK SIZE | 42.9 MM WD X 167 MM LG | SERIES | LIGHT DUTY | SHAFT ATTACHMENT | SET SCREW | [38 empty] | Production Completed
TNG1_005-003 | Data Enrichment | POF | POF2 | OK | 2023-03-28 | 2023-03-29 |  | TNGPSR007150 | 007150 | TNGPSR007150 | PILLOW BLOCK, UCP218D1, SHAFT DIAMETER: 90 MM, SET SCREW TYPE, WITH BEARING NO. UC218D1 AND CAST HOUSING NO. P218D1, WITHOUT COVER, RELUBRICATABLE TYPE | PILLOW BLOCK, UCP218D1, SHAFT DIAMETER: 90 MM, SET SCREW TYPE, WITH BEARING NO. UC218D1 AND CAST HOUSING NO. P218D1, WITHOUT COVER, RELUBRICATABLE TYPE | https://bearingfinder.ntnamericas.com/item/pillow-block-unit-with-set-screw/ow-block-unit-cast-housing-set-screw-ucp-ucpx-type/ucp218d1 |  |  | UCP218D1 | [6 empty] | BEARING | PILLOW BLOCK | WITH BEARING NO. UC218D1 AND CAST HOUSING NO. P218D1 |  | TYPE | WITHOUT COVER, RELUBRICATABLE | ROLLING ELEMENT | BALL | INSIDE DIAMETER | 90 MM | SHAFT HEIGHT | 200 MM | HOUSING MATERIAL | CAST IRON | NUMBER OF BOLT HOLES | 2 | BOLT DIAMETER | 27 MM | BOLT CENTER DISTANCE | 262 MM | BLOCK SIZE | 96 MM WD X 327 MM LG | SERIES | LIGHT DUTY | SHAFT ATTACHMENT | SET SCREW | [38 empty] | Production Completed
TNG1_005-003 | Data Enrichment | POF | POF2 | OK | 2023-03-28 | 2023-03-29 |  | TNGPSR007289 | 007289 | TNGPSR007289 | PSRLT-0.77-MN-PILLOW BLOCK, UKP308D1+H, SHAFT DIAMETER: 35 MM; ADAPTER TYPE, WITH TAPERED BORE BEARING NO. UK308D1,ADAPTER SLEEVE NO. H2308 AND CAST HOUSING NO. P308D1, WITHOUT COVER, RELUBRICATABLE TYPE | PSRLT-0.77-MN-PILLOW BLOCK, UKP308D1+H, SHAFT DIAMETER: 35 MM; ADAPTER TYPE, WITH TAPERED BORE BEARING NO. UK308D1,ADAPTER SLEEVE NO. H2308 AND CAST HOUSING NO. P308D1, WITHOUT COVER, RELUBRICATABLE TYPE | https://bearingfinder.ntnamericas.com/item/pillow-block-unit-with-adapter/pillow-block-unit-adapter-cast-housing-ukp-type/ukp308d1-when-used-with-h2308x |  |  | UKP308D1+H | [6 empty] | BEARING | PILLOW BLOCK | PSRLT-0.77-MN, WITH TAPERED BORE BEARING NO. UK308D1,ADAPTER SLEEVE NO. H2308 AND CAST HOUSING NO. P308D1 |  | TYPE | ADAPTER, WITHOUT COVER, RELUBRICATABLE | ROLLING ELEMENT | BALL | INSIDE DIAMETER | 35 MM | SHAFT HEIGHT | 116 MM | HOUSING MATERIAL | CAST IRON | NUMBER OF BOLT HOLES | 2 | BOLT DIAMETER | 17 MM | BOLT CENTER DISTANCE | 170 MM | BLOCK SIZE | 46 MM WD X 220 MM LG | SERIES | HEAVY DUTY | SHAFT ATTACHMENT | SET SCREW | [38 empty] | Production Completed
TNG1_005-003 | Data Enrichment | POF | POF2 | OK | 2023-03-28 | 2023-03-29 |  | TNGPSR007650 | 007650 | TNGPSR007650 | PILLOW BLOCK, UCP314D1, SHAFT DIAMETER: 70 MM, SET SCREW TYPE, WITH BEARING NO. UC314D1 AND CAST HOUSING NO. P314D1, WITHOUT COVER, RELUBRICATABLE TYPE | PILLOW BLOCK, UCP314D1, SHAFT DIAMETER: 70 MM, SET SCREW TYPE, WITH BEARING NO. UC314D1 AND CAST HOUSING NO. P314D1, WITHOUT COVER, RELUBRICATABLE TYPE | https://bearingfinder.ntnamericas.com/item/pillow-block-unit-with-set-screw/ow-block-unit-cast-housing-set-screw-ucp-ucpx-type/ucp314d1 |  |  | UCP314D1 | [6 empty] | BEARING | PILLOW BLOCK | WITH BEARING NO. UC314D1 AND CAST HOUSING NO. P314D1 |  | TYPE | WITHOUT COVER, RELUBRICATABLE | ROLLING ELEMENT | BALL | INSIDE DIAMETER | 70 MM | SHAFT HEIGHT | 187 MM | HOUSING MATERIAL | CAST IRON | NUMBER OF BOLT HOLES | 2 | BOLT DIAMETER | 27 MM | BOLT CENTER DISTANCE | 280 MM | BLOCK SIZE | 78 MM WD X 360 MM LG | SERIES | HEAVY DUTY | SHAFT ATTACHMENT | SET SCREW | [38 empty] | Production Completed
TNG1_005-003 | Data Enrichment | POF | POF2 | OK | 2023-03-28 | 2023-03-29 |  | TNGPSR007690 | 007690 | TNGPSR007690 | PILLOW BLOCK, UCP217D1, SHAFT DIAMETER: 85 MM, SET SCREW TYPE, WITH BEARING NO. UC217D1 AND CAST HOUSING NO. P217D1, WITHOUT COVER, RELUBRICATABLE TYPE | PILLOW BLOCK, UCP217D1, SHAFT DIAMETER: 85 MM, SET SCREW TYPE, WITH BEARING NO. UC217D1 AND CAST HOUSING NO. P217D1, WITHOUT COVER, RELUBRICATABLE TYPE | https://bearingfinder.ntnamericas.com/item/pillow-block-unit-with-set-screw/ow-block-unit-cast-housing-set-screw-ucp-ucpx-type/ucp217d1 |  |  | UCP217D1 | [6 empty] | BEARING | PILLOW BLOCK | WITH BEARING NO. UC217D1 AND CAST HOUSING NO. P217D1 |  | TYPE | WITHOUT COVER, RELUBRICATABLE | ROLLING ELEMENT | BALL | INSIDE DIAMETER | 85 MM | SHAFT HEIGHT | 187 MM | HOUSING MATERIAL | CAST IRON | NUMBER OF BOLT HOLES | 2 | BOLT DIAMETER | 25 MM | BOLT CENTER DISTANCE | 247 MM | BLOCK SIZE | 85.7 MM WD X 310 MM LG | SERIES | LIGHT DUTY | SHAFT ATTACHMENT | SET SCREW | [38 empty] | Production Completed
TNG1_005-003 | Data Enrichment | POF | POF2 | OK | 2023-03-28 | 2023-03-29 |  | TNGPSR007898 | 007898 | TNGPSR007898 | PILLOW BLOCK, UCIP212, SHAFT DIAMETER: 60 mm, HEAVY DUTY, SET SCREW TYPE, TWO BOLT BASE, WITH BEARING NO. UC212 AND CAST HOUSING NO. IP212, WITHOUT COVER. | PILLOW BLOCK, UCIP212, SHAFT DIAMETER: 60 mm, HEAVY DUTY, SET SCREW TYPE, TWO BOLT BASE, WITH BEARING NO. UC212 AND CAST HOUSING NO. IP212, WITHOUT COVER. | https://koyo.jtekt.co.jp/en/products/detail/?pno=UCIP212 | http://bearingsize.info/catalogue-online/bearing-units/bearing-ucip212-fyh-obj81987.html |  | UCIP212 | [6 empty] | BEARING | PILLOW BLOCK | WITH BEARING NO. UC212 AND CAST HOUSING NO. IP212 |  | TYPE | WITHOUT COVER | ROLLING ELEMENT | BALL | INSIDE DIAMETER | 60 MM | SHAFT HEIGHT | 155 MM | HOUSING MATERIAL |  | NUMBER OF BOLT HOLES | 2 | BOLT DIAMETER | 22 MM | BOLT CENTER DISTANCE | 70 MM | BLOCK SIZE | 65.1 MM WD X 260 MM LG | SERIES | HEAVY DUTY | SHAFT ATTACHMENT | SET SCREW | [38 empty] | Production Completed
TNG1_005-003 | Data Enrichment | POF | POF2 | OK | 2023-03-28 | 2023-03-29 |  | TNGPSR007907 | 007907 | TNGPSR007907 | PILLOW BLOCK, UCIP315, SHAFT DIAMETER: 75 mm, HEAVY DUTY, SET SCREW TYPE, TWO BOLT BASE, WITH BEARING NO. UC315 AND CAST HOUSING NO. IP315, WITHOUT COVER. | PILLOW BLOCK, UCIP315, SHAFT DIAMETER: 75 mm, HEAVY DUTY, SET SCREW TYPE, TWO BOLT BASE, WITH BEARING NO. UC315 AND CAST HOUSING NO. IP315, WITHOUT COVER. | https://bearingsize.info/catalogue-online/bearing-units/bearing-ucip315-fyh-obj82194.html |  |  | UCIP315 | [6 empty] | BEARING | PILLOW BLOCK | WITH BEARING NO. UC315 AND CAST HOUSING NO. IP315 |  | TYPE | WITHOUT COVER | ROLLING ELEMENT | BALL | INSIDE DIAMETER | 75 MM | SHAFT HEIGHT | 120 MM | HOUSING MATERIAL |  | NUMBER OF BOLT HOLES | 2 | BOLT DIAMETER | 25 MM | BOLT CENTER DISTANCE | 280 MM | BLOCK SIZE | 82 MM WD X 340 MM LG | SERIES | HEAVY DUTY | SHAFT ATTACHMENT | SET SCREW | [38 empty] | Production Completed
TNG1_005-003 | Data Enrichment | POF | POF2 | OK | 2023-03-28 | 2023-03-29 |  | TNGPSR008480 | 008480 | TNGPSR008480 | PILLOW BLOCK, UKP215D1+H, SHAFT DIAMETER: 65 MM, ADAPTER TYPE, WITH TAPERED BORE BEARING NO. UK215D1, ADAPTER SLEEVE NO. H2315 AND CAST HOUSING NO. P215D1, WITHOUT COVER, RELUBRICATABLE TYPE | PILLOW BLOCK, UKP215D1+H, SHAFT DIAMETER: 65 MM, ADAPTER TYPE, WITH TAPERED BORE BEARING NO. UK215D1, ADAPTER SLEEVE NO. H2315 AND CAST HOUSING NO. P215D1, WITHOUT COVER, RELUBRICATABLE TYPE | https://bearingfinder.ntnamericas.com/item/pillow-block-unit-with-adapter/pillow-block-unit-adapter-cast-housing-ukp-type/ukp215d1-when-used-with-he2315x |  |  | UKP215D1+H | [6 empty] | BEARING | PILLOW BLOCK | WITH TAPERED BORE BEARING NO. UK215D1, ADAPTER SLEEVE NO. H2315 AND CAST HOUSING NO. P215D1 |  | TYPE | ADAPTER, WITHOUT COVER, RELUBRICATABLE | ROLLING ELEMENT | BALL | INSIDE DIAMETER | 65 MM | SHAFT HEIGHT | 82.6 MM | HOUSING MATERIAL | CAST IRON | NUMBER OF BOLT HOLES | 2 | BOLT DIAMETER | 25 MM | BOLT CENTER DISTANCE | 217 MM | BLOCK SIZE | 73 MM WD X 275 MM LG | SERIES | LIGHT DUTY | SHAFT ATTACHMENT | SET SCREW | [38 empty] | Production Completed
TNG1_005-003 | Data Enrichment | POF | POF2 | OK | 2023-03-28 | 2023-03-29 |  | TNGPSR021502 | 021502 | TNGPSR021502 | PILLOW BLOCK, UKP206D1+H, SHAFT DIAMETER: 30 mm, ADAPTER TYPE, WITH TAPERED BORE BEARING NO. UC206D1; ADAPTER SLEEVE NO. H2306 AND CAST HOUSING NO. P206D1, WITHOUT COVER, RELUBRICATABLE TYPE. | PILLOW BLOCK, UKP206D1+H, SHAFT DIAMETER: 30 mm, ADAPTER TYPE, WITH TAPERED BORE BEARING NO. UC206D1; ADAPTER SLEEVE NO. H2306 AND CAST HOUSING NO. P206D1, WITHOUT COVER, RELUBRICATABLE TYPE. | https://bearingfinder.ntnamericas.com/item/pillow-block-unit-with-set-screw/ow-block-unit-cast-housing-set-screw-ucp-ucpx-type/ucp206d1 |  |  | UKP206D1+H | [6 empty] | BEARING | PILLOW BLOCK | WITH TAPERED BORE BEARING NO. UC206D1; ADAPTER SLEEVE NO. H2306 AND CAST HOUSING NO. P206D1 |  | TYPE | ADAPTER, WITHOUT COVER, RELUBRICATABLE | ROLLING ELEMENT | BALL | INSIDE DIAMETER | 30 MM | SHAFT HEIGHT | 83 MM | HOUSING MATERIAL | CAST IRON | NUMBER OF BOLT HOLES | 2 | BOLT DIAMETER | 17 MM | BOLT CENTER DISTANCE | 121 MM | BLOCK SIZE | 38.1 MM WD X 165 MM LG | SERIES | LIGHT DUTY | SHAFT ATTACHMENT | SET SCREW | [38 empty] | Production Completed
TNG1_005-003 | Data Enrichment | POF | POF2 | OK | 2023-03-28 | 2023-03-29 |  | TNGPSR557051 | 557051 | TNGPSR557051 | PILLOW BLOCK, UKP318D1+H, SHAFT DIAMETER: 80 MM, ADAPTER TYPE, WITH TAPERED BORE BEARING NO. UK318D1, ADAPTER SLEEVE NO. H2318 AND CAST HOUSING NO. P318D1, WITHOUT COVER, RELUBRICATABLE TYPE | PILLOW BLOCK, UKP318D1+H, SHAFT DIAMETER: 80 MM, ADAPTER TYPE, WITH TAPERED BORE BEARING NO. UK318D1, ADAPTER SLEEVE NO. H2318 AND CAST HOUSING NO. P318D1, WITHOUT COVER, RELUBRICATABLE TYPE | https://bearingfinder.ntnamericas.com/item/pillow-block-unit-with-adapter/pillow-block-unit-adapter-cast-housing-ukp-type/ukp318d1-when-used-with-ha2318x |  |  | UKP318D1+H | [6 empty] | BEARING | PILLOW BLOCK | WITH TAPERED BORE BEARING NO. UK318D1, ADAPTER SLEEVE NO. H2318 AND CAST HOUSING NO. P318D1 |  | TYPE | ADAPTER, WITHOUT COVER, RELUBRICATABLE | ROLLING ELEMENT | BALL | INSIDE DIAMETER | 80 MM | SHAFT HEIGHT | 118 MM | HOUSING MATERIAL | CAST IRON | NUMBER OF BOLT HOLES | 2 | BOLT DIAMETER | 33 MM | BOLT CENTER DISTANCE | 330 MM | BLOCK SIZE | 86 MM WD X 430 MM LG | SERIES | HEAVY DUTY | SHAFT ATTACHMENT | [39 empty] | Production Completed
TNG1_005-003 | Data Enrichment | POF | POF2 | OK | 2023-03-28 | 2023-03-29 |  | TNGPSR948431 | 948431 | TNGPSR948431 | PILLOW BLOCK, UCF 211E, SHAFT DIAMETER: 55MM, MOUNTING HOLE CENTER TO CENTER: 130MM, HOUSING LENGTH: 162MM, MOUNTING BASE TO BEARING CENTER: 25MM, FLANGE HEIGHT: 48MM, HOUSING MATERIAL: CAST IRON, CHROME STEEL BEARING, | PILLOW BLOCK, UCF 211E, SHAFT DIAMETER: 55MM, MOUNTING HOLE CENTER TO CENTER: 130MM, HOUSING LENGTH: 162MM, MOUNTING BASE TO BEARING CENTER: 25MM, FLANGE HEIGHT: 48MM, HOUSING MATERIAL: CAST IRON, CHROME STEEL BEARING, BEARING NUMBER: UC 211, HOUSING NUMBER: F 211E, MOUNTING BOLT SIZE: 16MM, MOUNTING HOLE DIAMETER: 17MM, FOR LAROX FILTER PRESS | https://www.skf.com/sg/products/mounted-bearings/ball-bearing-units/flanged-ball-bearing-units/productid-UCF%20211 |  |  | UCF 211E | [6 empty] | BEARING | PILLOW BLOCK | MOUNTING BASE TO BEARING CENTER: 25MM, FLANGE HEIGHT: 48MM, CHROME STEEL BEARING, BEARING NUMBER: UC 211, HOUSING NUMBER: F 211E, MOUNTING BOLT SIZE: 16MM | FOR LAROX FILTER PRESS | TYPE | SQUARE FLANGED | ROLLING ELEMENT | BALL | INSIDE DIAMETER | 55 MM | SHAFT HEIGHT |  | HOUSING MATERIAL | CAST IRON | NUMBER OF BOLT HOLES | 4 | BOLT DIAMETER | 17 MM | BOLT CENTER DISTANCE | 130 MM | BLOCK SIZE | 58.4 MM WD X 162 MM LG | SERIES |  | SHAFT ATTACHMENT | SET SCREW | [38 empty] | Production Completed
TNG1_005-003 | Data Enrichment | POF | POF2 | OK | 2023-03-28 | 2023-03-29 |  | TNGPSR200327 | 200327 | TNGPSR200327 | BEARING, CONNECTING ROD, 3 CYLINDER, 12-VALVE, STANDARD ENGINE, P/N R590A, ENGINE ARRANGEMENT; FOR SUZUKI MULTICAB WITH CHASSIS NO. DD51T-368957 AND ENGINE MODEL F6A | BEARING, CONNECTING ROD, 3 CYLINDER, 12-VALVE, STANDARD ENGINE, P/N R590A, ENGINE ARRANGEMENT; FOR SUZUKI MULTICAB WITH CHASSIS NO. DD51T-368957 AND ENGINE MODEL F6A | http://www.ecvv.com/product/3945793.html |  |  | R590A | [6 empty] | BEARING | NONE | STANDARD ENGINE, ENGINE ARRANGEMENT, 3 CYLINDER, 12-VALVE | FOR SUZUKI MULTICAB WITH CHASSIS NO. DD51T-368957 AND ENGINE MODEL F6A | TYPE | CONNECTING ROD | SIZE |  | STYLE |  | SERIES |  | MATERIAL | [51 empty] | Production Completed
TNG1_005-003 | Data Enrichment | POF | POF2 | OK | 2023-03-28 | 2023-03-29 |  | TNGPSR349959 | 349959 | TNGPSR349959 | PLUMMER BLOCK, SN 328, WITH BEARING | PLUMMER BLOCK, SN 328, WITH BEARING | https://www.nsk.com/common/data/ctrgPdf/bearings/split/e1102/nsk_cat_e1102m_b304-325.pdf |  |  | SN 328 | [6 empty] | BEARING | PILLOW BLOCK | WITH BEARING |  | TYPE |  | ROLLING ELEMENT |  | INSIDE DIAMETER | 150 MM | SHAFT HEIGHT |  | HOUSING MATERIAL |  | NUMBER OF BOLT HOLES | 2 | BOLT DIAMETER | 35 MM | BOLT CENTER DISTANCE | 520 MM | BLOCK SIZE |  | SERIES |  | SHAFT ATTACHMENT | [39 empty] | Production Completed
TNG1_005-003 | Data Enrichment | POF | POF2 | OK | 2023-03-28 | 2023-03-29 |  | TNGPSR672066 | 672066 | TNGPSR672066 | PSRLT-7.48-MN-BEARING, ROLLER, 01 EBCP SNC515 65mm EX AT, SHAFT DIAMETER: 65 MM, EXPANSION (EX) TYPE, TOTALLY SPLIT TO THE SHAFT, CONSISTING OF BEARING, CARTRIDGE HOUSING, PEDESTAL AND ALUMINIUM TRIPLE LABYRINTH SEALS, BRAND: COOP | PSRLT-7.48-MN-BEARING, ROLLER, 01 EBCP SNC515 65mm EX AT, SHAFT DIAMETER: 65 MM, EXPANSION (EX) TYPE, TOTALLY SPLIT TO THE SHAFT, CONSISTING OF BEARING, CARTRIDGE HOUSING, PEDESTAL AND ALUMINIUM TRIPLE LABYRINTH SEALS, BRAND: COOPER; MFR: COOPER ROLLER B EARINGS CO. LTD., U.K. | https://www.noc.ua/pdfs/cooper-sn-en.pdf |  | COOPER ROLLER B EARINGS CO. LTD., U.K. | EBCP SNC515 |  |  |  |  | COOPER |  | BEARING | PILLOW BLOCK | TOTALLY SPLIT TO THE SHAFT, CONSISTING OF BEARING, CARTRIDGE HOUSING, ALUMINIUM TRIPLE LABYRINTH SEALS |  | TYPE | EXPANSION, PEDESTAL | ROLLING ELEMENT | ROLLER | INSIDE DIAMETER | 65 MM | SHAFT HEIGHT | 180 MM | HOUSING MATERIAL |  | NUMBER OF BOLT HOLES | 2 | BOLT DIAMETER | M16 | BOLT CENTER DISTANCE |  | BLOCK SIZE | 280 MM LG X 180 MM HT | SERIES |  | SHAFT ATTACHMENT | [39 empty] | Production Completed
TNG1_005-003 | Data Enrichment | POF | POF2 | OK | 2023-03-28 | 2023-03-28 |  | TNGPSR946653 | 946653 | TNGPSR946653 | DETECTOR, GAS H2S BWCLIP 2-YEAR SINGLE GAS PROGRAMMED | DETECTOR, GAS H2S BWCLIP 2-YEAR SINGLE GAS PROGRAMMED | https://sps.honeywell.com/us/en/products/safety/gas-and-flame-detection/portables/bw-clip-series |  |  | BWCLIP | [6 empty] | DETECTOR | LEAK, INSTRUMENT | 2-YEAR SINGLE GAS PROGRAMMED |  | TYPE |  | RANGE | 0 - 100 PPM | [56 empty] | Production Completed
TNG1_005-003 | Data Enrichment | POF | POF2 | OK | 2023-03-28 | 2023-03-28 |  | TNGPSR946654 | 946654 | TNGPSR946654 | DETECTOR, GAS AMMONIA TOXIC GAS H2S BWCLIP 2-YEAR SINGLE GAS PROGRAMMED | DETECTOR, GAS AMMONIA TOXIC GAS H2S BWCLIP 2-YEAR SINGLE GAS PROGRAMMED | https://www.bw-gasmonitors.com/xxyy-bwc2.html | https://www.noah.com.sg/index.php?route=product/product&product_id=1086 |  | BWCLIP | [6 empty] | DETECTOR | LEAK, INSTRUMENT | 2-YEAR SINGLE GAS PROGRAMMED |  | TYPE | TOXIC AMMONIA | RANGE | 0 - 100 PPM | [56 empty] | Production Completed
TNG1_005-003 | Data Enrichment | POF | POF2 | OK | 2023-03-28 | 2023-03-28 |  | TNGPSR949048 | 949048 | TNGPSR949048 | DETECTOR, GAS, MODEL NO. 8326354, PAC 8000, GAS TYPE: AMMONIA (NH3), SENSOR RANGE: 0-300 PPM, PERSONAL MONITORING, MFR: DRAEGER | DETECTOR, GAS, MODEL NO. 8326354, PAC 8000, GAS TYPE: AMMONIA (NH3), SENSOR RANGE: 0-300 PPM, PERSONAL MONITORING, MFR: DRAEGER | https://www.draeger.com/Products/Content/pac-8000-pi-9105294-en-us.pdf | https://www.draeger.com/Products/Content/pac-8000-pi-9105294-en-us.pdf | DRAEGER | PAC 8000 |  | 8326354 |  |  |  |  | DETECTOR | LEAK, INSTRUMENT | PERSONAL MONITORING |  | TYPE | AMMONIA | RANGE | 0 - 300 PPM | [56 empty] | Production Completed
TNG1_005-003 | Data Enrichment | POF | POF2 | OK | 2023-03-28 | 2023-03-28 |  | TNGPSR016734 | 016734 | TNGPSR016734 | DETECTOR, AC VOLTAGE, MODEL: DV30, NON-CONTACT DETECTION, RANGE: 12VAC TO 600VAC, ADJUSTABLE SENSITIVITY, AUDIBLE AND VISIBLE VOLTAGE INDICATION, SELF TEST FUNCTION, BRAND: EXTECH INSTRUMENTS | DETECTOR, AC VOLTAGE, MODEL: DV30, NON-CONTACT DETECTION, RANGE: 12VAC TO 600VAC, ADJUSTABLE SENSITIVITY, AUDIBLE AND VISIBLE VOLTAGE INDICATION, SELF TEST FUNCTION, BRAND: EXTECH INSTRUMENTS | https://www.extech-online.com/index.php?main_page=product_info&cPath=78_7_49&products_id=204 | https://www.flir.in/products/dva30/?vertical=condition+monitoring&segment=solutions | EXTECH INSTRUMENTS | DV30 | [6 empty] | DETECTOR | NONE |  |  | TYPE | AC VOLTAGE, NON-CONTACT DETECTION, ADJUSTABLE SENSITIVITY, AUDIBLE AND VISIBLE VOLTAGE INDICATION, SELF TEST FUNCTION | RATING | 12 VAC TO 600 VAC | [56 empty] | Production Completed
TNG1_005-003 | Data Enrichment | POF | POF2 | OK | 2023-03-28 | 2023-03-28 |  | TNGPSR590652 | 590652 | TNGPSR590652 | DETECTOR, HIGH VOLTAGE, NON-CONTACT, MODEL 275HVD, DETECTION FREQUENCY: 40 - 70HZ, RANGE OF DETECTION: 240V - 275KV, 8-SWITCH SELECTABLE SENSITIVITY RANGES, MAKER: AEMC INSTRUMENTS | DETECTOR, HIGH VOLTAGE, NON-CONTACT, MODEL 275HVD, DETECTION FREQUENCY: 40 - 70HZ, RANGE OF DETECTION: 240V - 275KV, 8-SWITCH SELECTABLE SENSITIVITY RANGES, MAKER: AEMC INSTRUMENTS | https://www.aemc.com/products/high-voltage/highvoltage-275HVD |  | AEMC INSTRUMENTS | 275HVD | [6 empty] | DETECTOR | NONE | 8-SWITCH SELECTABLE SENSITIVITY RANGES |  | TYPE | HIGH VOLTAGE, NON-CONTACT | RATING | 240 V - 275 KV, 40 - 70 HZ | [56 empty] | Production Completed
TNG1_005-003 | Data Enrichment | POF | POF2 | OK | 2023-03-28 | 2023-03-28 |  | TNGPSR125253 | 125253 | TNGPSR125253 | DETECTOR, TEMPERATURE, RESISTANCE, MODEL RM-21-43J14-TB-L1450/FE1200, A=1200, MANUFACTURER: YOKOGAWA ELECTRIC WORKS | DETECTOR, TEMPERATURE, RESISTANCE, MODEL RM-21-43J14-TB-L1450/FE1200, A=1200, MANUFACTURER: YOKOGAWA ELECTRIC WORKS | https://web-material3.yokogawa.com/GS06B03B01-00EN_005.pdf |  | YOKOGAWA ELECTRIC WORKS | RM-21-43J14-TB-L1450/FE1200 | [6 empty] | SENSOR | TEMPERATURE | A=1200 |  | TYPE | DETECTOR, RESISTANCE | RANGE | -200 TO +100 DEG C, 0 TO +300 DEG C / 0 TO +500 DEG C | SENSOR LENGTH | [55 empty] | Production Completed
TNG1_005-003 | Data Enrichment | POF | POF2 | OK | 2023-03-28 | 2023-03-28 |  | TNGPSR125288 | 125288 | TNGPSR125288 | DETECTOR, TEMPERATURE, RESISTANCE, MODEL RM-21-43J14-TB-L1750/FE1500, A=1500, MANUFACTURER: YOKOGAWA ELECTRIC WORKS | DETECTOR, TEMPERATURE, RESISTANCE, MODEL RM-21-43J14-TB-L1750/FE1500, A=1500, MANUFACTURER: YOKOGAWA ELECTRIC WORKS | https://web-material3.yokogawa.com/GS06B03B01-00EN_005.pdf |  | YOKOGAWA ELECTRIC WORKS | RM-21-43J14-TB-L1750/FE1500 | [6 empty] | SENSOR | TEMPERATURE | A=1500 |  | TYPE | DETECTOR, RESISTANCE | RANGE | -200 TO +100 DEG C, 0 TO +300 DEG C / 0 TO +500 DEG C | SENSOR LENGTH | [55 empty] | Production Completed
TNG1_005-003 | Data Enrichment | POF | POF2 | OK | 2023-03-28 | 2023-03-28 |  | TNGPSR041002 | 041002 | TNGPSR041002 | DETECTOR, SMOKE, PHOTO ELECTRIC SENSOR, MODEL NO.: SS-168, INDIVIDUALLY BATTERY OPERATED, 9V, UL AND FM APPROVED. | DETECTOR, SMOKE, PHOTO ELECTRIC SENSOR, MODEL NO.: SS-168, INDIVIDUALLY BATTERY OPERATED, 9V, UL AND FM APPROVED. | https://www.infernocart.com/products/karsan-wireless-smoke-detector-with-base-and-batterymodel-ss168 |  |  | SS-168 | [6 empty] | DETECTOR | FIRE PROTECTION | INDIVIDUALLY BATTERY OPERATED, UL AND FM APPROVED |  | TYPE | SMOKE, PHOTO ELECTRIC SENSOR | TEMPERATURE RATING | 10 DEG C to 70 DEG C | VOLTAGE | 9 V | AMPERAGE | [53 empty] | Production Completed
TNG1_005-003 | Data Enrichment | POF | POF2 | OK | 2023-03-28 | 2023-03-28 |  | TNGPSR944383 | 944383 | TNGPSR944383 | TUBE, GAS DETECTOR, FOR ARSINE, MEASURING RANGE: 0.04-10PPM, 10/PK, TUBE NO: 19LA, BRAND: GASTEC | TUBE, GAS DETECTOR, FOR ARSINE, MEASURING RANGE: 0.04-10PPM, 10/PK, TUBE NO: 19LA, BRAND: GASTEC | https://www.gastec.co.jp/files/user/asset/pdf/en/detector_tube/19LA.pdf |  | GASTEC | 19LA | [6 empty] | TUBE | GAS DETECTOR | 10/PK | FOR ARSINE | TYPE |  | GAS/VAPOUR | ARSINE | RANGE | 0.04 - 10 PPM | [54 empty] | Production Completed
TNG1_005-003 | Data Enrichment | POF | POF2 | OK | 2023-03-28 | 2023-03-28 |  | TNGPSR944384 | 944384 | TNGPSR944384 | TUBE, GAS DETECTOR, FOR CHLORINE, MEASURING RANGE: 0.1-16PPM, 10/PK, TUBE NO: 8LA, BRAND: GASTEC | TUBE, GAS DETECTOR, FOR CHLORINE, MEASURING RANGE: 0.1-16PPM, 10/PK, TUBE NO: 8LA, BRAND: GASTEC | https://www.gastec.co.jp/files/user/asset/pdf/en/detector_tube/8La.pdf |  | GASTEC | 8LA | [6 empty] | TUBE | GAS DETECTOR | 10/PK | FOR CHLORINE | TYPE |  | GAS/VAPOUR | CHLORINE | RANGE | 0.1 - 16 PPM | [54 empty] | Production Completed
TNG1_005-003 | Data Enrichment | POF | POF2 | OK | 2023-03-28 | 2023-03-28 |  | TNGPSR944385 | 944385 | TNGPSR944385 | TUBE, GAS DETECTOR, FOR CHLORINE DIOXIDE, MEASURING RANGE: 0.1-10PPM, 10/PK, TUBE NO: 23M, BRAND: GASTEC | TUBE, GAS DETECTOR, FOR CHLORINE DIOXIDE, MEASURING RANGE: 0.1-10PPM, 10/PK, TUBE NO: 23M, BRAND: GASTEC | https://www.gastec.co.jp/files/user/asset/pdf/en/detector_tube/23M.pdf |  | GASTEC | 23M | [6 empty] | TUBE | GAS DETECTOR | 10/PK | FOR CHLORINE DIOXIDE | TYPE |  | GAS/VAPOUR | CHLORINE DIOXIDE | RANGE | 0.1 - 10 PPM | [54 empty] | Production Completed
TNG1_005-003 | Data Enrichment | POF | POF2 | OK | 2023-03-28 | 2023-03-28 |  | TNGPSR944386 | 944386 | TNGPSR944386 | TUBE, GAS DETECTOR, FOR HYDROGEN FLUORIDE, MEASURING RANGE: 0.5-50PPM, 10/PK, TUBE NO: 17, BRAND: GASTEC | TUBE, GAS DETECTOR, FOR HYDROGEN FLUORIDE, MEASURING RANGE: 0.5-50PPM, 10/PK, TUBE NO: 17, BRAND: GASTEC | https://www.gastec.co.jp/files/user/asset/pdf/en/detector_tube/23M.pdf |  | GASTEC | 17 | [6 empty] | TUBE | GAS DETECTOR | 10/PK | FOR HYDROGEN FLUORIDE | TYPE |  | GAS/VAPOUR | HYDROGEN FLUORIDE | RANGE | 0.5 - 50 PPM | [54 empty] | Production Completed
TNG1_005-003 | Data Enrichment | POF | POF2 | OK | 2023-03-28 | 2023-03-28 |  | TNGPSR944387 | 944387 | TNGPSR944387 | TUBE, GAS DETECTOR, FOR HEXANE, MEASURING RANGE: 4-1200PPM, 10/PK, TUBE NO: 102L, BRAND: GASTEC | TUBE, GAS DETECTOR, FOR HEXANE, MEASURING RANGE: 4-1200PPM, 10/PK, TUBE NO: 102L, BRAND: GASTEC | https://www.gastec.co.jp/files/user/asset/pdf/en/detector_tube/102L.pdf |  | GASTEC | 102L | [6 empty] | TUBE | GAS DETECTOR | 10/PK | FOR HEXANE | TYPE |  | GAS/VAPOUR | HEXANE | RANGE | 4 - 1200 PPM | [54 empty] | Production Completed
TNG1_005-003 | Data Enrichment | POF | POF2 | OK | 2023-03-28 | 2023-03-28 |  | TNGPSR944388 | 944388 | TNGPSR944388 | TUBE, GAS DETECTOR, FOR HYDROGEN FLUORIDE, MEASURING RANGE: 0.09-72PPM, 10/PK, TUBE NO: 17L, BRAND: GASTEC | TUBE, GAS DETECTOR, FOR HYDROGEN FLUORIDE, MEASURING RANGE: 0.09-72PPM, 10/PK, TUBE NO: 17L, BRAND: GASTEC | https://www.gastec.co.jp/files/user/asset/pdf/en/detector_tube/17L.pdf |  | GASTEC | 17L | [6 empty] | TUBE | GAS DETECTOR | 10/PK | FOR HYDROGEN FLUORIDE, | TYPE |  | GAS/VAPOUR | HYDROGEN FLUORIDE | RANGE | 0.09 - 72 PPM | [54 empty] | Production Completed
TNG1_005-003 | Data Enrichment | POF | POF2 | OK | 2023-03-28 | 2023-03-28 |  | TNGPSR944389 | 944389 | TNGPSR944389 | TUBE, GAS DETECTOR, FOR MERCURY VAPOUR, MEASURING RANGE: 0.05-13.2 MG/M3, 10/PK, TUBE NO: 40, BRAND: GASTEC | TUBE, GAS DETECTOR, FOR MERCURY VAPOUR, MEASURING RANGE: 0.05-13.2 MG/M3, 10/PK, TUBE NO: 40, BRAND: GASTEC | https://www.gastec.co.jp/files/user/asset/pdf/en/detector_tube/40.pdf |  | GASTEC | 40 | [6 empty] | TUBE | GAS DETECTOR | 10/PK | FOR MERCURY VAPOUR | TYPE |  | GAS/VAPOUR | MERCURY VAPOUR | RANGE | 0.05 - 13.2 MG/M3 | [54 empty] | Production Completed
TNG1_005-003 | Data Enrichment | POF | POF2 | OK | 2023-03-28 | 2023-03-28 |  | TNGPSR944390 | 944390 | TNGPSR944390 | TUBE, GAS DETECTOR, FOR STYRENE, MEASURING RANGE: 2-100PPM, 10/PK, TUBE NO: 124L, BRAND: GASTEC | TUBE, GAS DETECTOR, FOR STYRENE, MEASURING RANGE: 2-100PPM, 10/PK, TUBE NO: 124L, BRAND: GASTEC | https://www.gastec.co.jp/files/user/asset/pdf/en/detector_tube/124L.pdf |  | GASTEC | 124L | [6 empty] | TUBE | GAS DETECTOR | 10/PK | FOR STYRENE | TYPE |  | GAS/VAPOUR | STYRENE | RANGE | 2 - 100 PPM | [54 empty] | Production Completed
TNG1_005-003 | Data Enrichment | POF | POF2 | OK | 2023-03-28 | 2023-03-28 |  | TNGPSR952375 | 952375 | TNGPSR952375 | TUBE, GAS DETECTOR, FOR ACETYLENE, MEASURING RANGE: 0.05 TO 4%, ACTIVE SAMPLER, 10 TUBES/PK, TUBE NO: 171, MFR: GASTEC | TUBE, GAS DETECTOR, FOR ACETYLENE, MEASURING RANGE: 0.05 TO 4%, ACTIVE SAMPLER, 10 TUBES/PK, TUBE NO: 171, MFR: GASTEC | https://www.gastec.co.jp/files/user/asset/pdf/en/detector_tube/171.pdf |  | GASTEC | 171 | [6 empty] | TUBE | GAS DETECTOR | 10 TUBES/PK | FOR ACETYLENE | TYPE | ACTIVE SAMPLER | GAS/VAPOUR | ACETYLENE | RANGE | 0.05 TO 4% | [54 empty] | Production Completed
TNG1_005-003 | Data Enrichment | POF | POF2 | OK | 2023-03-28 | 2023-03-28 |  | TNGPSR952376 | 952376 | TNGPSR952376 | TUBE, GAS DETECTOR, FOR CHLOROFORM, MEASURING RANGE: 4 TO 400 PPM, ACTIVE SAMPLER, 5 TUBES/PK, TUBE NO: 137LA, MFR: GASTEC | TUBE, GAS DETECTOR, FOR CHLOROFORM, MEASURING RANGE: 4 TO 400 PPM, ACTIVE SAMPLER, 5 TUBES/PK, TUBE NO: 137LA, MFR: GASTEC | https://www.gastec.co.jp/files/user/asset/pdf/en/detector_tube/137LA.pdf |  | GASTEC | 137LA | [6 empty] | TUBE | GAS DETECTOR | 5 TUBES/PK | FOR CHLOROFORM | TYPE | ACTIVE SAMPLER | GAS/VAPOUR | CHLOROFORM | RANGE | 4 - 400 PPM | [54 empty] | Production Completed
TNG1_005-003 | Data Enrichment | POF | POF2 | OK | 2023-03-28 | 2023-03-28 |  | TNGPSR952377 | 952377 | TNGPSR952377 | TUBE, GAS DETECTOR, FOR HYDROGEN, MEASURING RANGE: 0.5 TO 2%, ACTIVE SAMPLER, 10 TUBES/PK, TUBE NO: 30, MFR: GASTEC | TUBE, GAS DETECTOR, FOR HYDROGEN, MEASURING RANGE: 0.5 TO 2%, ACTIVE SAMPLER, 10 TUBES/PK, TUBE NO: 30, MFR: GASTEC | https://www.gastec.co.jp/files/user/asset/pdf/en/detector_tube/30.pdf |  | GASTEC | 30 | [6 empty] | TUBE | GAS DETECTOR | 10 TUBES/PK | FOR HYDROGEN | TYPE | ACTIVE SAMPLER | GAS/VAPOUR | HYDROGEN | RANGE | 0.5 - 2% | [54 empty] | Production Completed
TNG1_005-003 | Data Enrichment | POF | POF2 | OK | 2023-03-28 | 2023-03-28 |  | TNGPSR952378 | 952378 | TNGPSR952378 | TUBE, GAS DETECTOR, FOR METHYL ETHYL KETONE, MEASURING RANGE: 10 TO 384 PPM, ACTIVE SAMPLER, 10 TUBES/PK, TUBE NO: 152L, MFR: GASTEC | TUBE, GAS DETECTOR, FOR METHYL ETHYL KETONE, MEASURING RANGE: 10 TO 384 PPM, ACTIVE SAMPLER, 10 TUBES/PK, TUBE NO: 152L, MFR: GASTEC | https://www.gastec.co.jp/files/user/asset/pdf/en/detector_tube/152L.pdf |  | GASTEC | 152L | [6 empty] | TUBE | GAS DETECTOR | 10 TUBES/PK | FOR METHYL ETHYL KETONE | TYPE | ACTIVE SAMPLER | GAS/VAPOUR | METHYL ETHYL KETONE | RANGE | 10 - 384 PPM | [54 empty] | Production Completed
TNG1_005-003 | Data Enrichment | POF | POF2 | OK | 2023-03-28 | 2023-03-28 |  | TNGPSR952381 | 952381 | TNGPSR952381 | TUBE, GAS DETECTOR, FOR SULFURIC ACID, MEASURING RANGE: 0.05 TO 5 MG/M3, ACTIVE SAMPLER, 10 TUBES/PK, TUBE NO: 35, MFR: GASTEC | TUBE, GAS DETECTOR, FOR SULFURIC ACID, MEASURING RANGE: 0.05 TO 5 MG/M3, ACTIVE SAMPLER, 10 TUBES/PK, TUBE NO: 35, MFR: GASTEC | https://www.gastec.co.jp/files/user/asset/pdf/en/detector_tube/35.pdf |  | GASTEC | 35 | [6 empty] | TUBE | GAS DETECTOR | 10 TUBES/PK | FOR SULFURIC ACID | TYPE | ACTIVE SAMPLER | GAS/VAPOUR | SULFURIC ACID | RANGE | 0.05 - 5 MG/M3 | [54 empty] | Production Completed
TNG1_005-003 | Data Enrichment | POF | POF2 | OK | 2023-03-28 | 2023-03-28 |  | TNGPSR952382 | 952382 | TNGPSR952382 | TUBE, GAS DETECTOR, FOR TETRACHLOROETHYLENE, MEASURING RANGE: 1 TO 75 PPM, ACTIVE SAMPLER, 10 TUBES/PK, TUBE NO: 133L, MFR: GASTEC | TUBE, GAS DETECTOR, FOR TETRACHLOROETHYLENE, MEASURING RANGE: 1 TO 75 PPM, ACTIVE SAMPLER, 10 TUBES/PK, TUBE NO: 133L, MFR: GASTEC | https://www.gastec.co.jp/files/user/asset/pdf/en/detector_tube/133L.pdf |  | GASTEC | 133L | [6 empty] | TUBE | GAS DETECTOR | 10 TUBES/PK | FOR TETRACHLOROETHYLENE | TYPE | ACTIVE SAMPLER | GAS/VAPOUR | TETRACHLOROETHYLENE | RANGE | 1 - 75 PPM | [54 empty] | Production Completed
TNG1_005-003 | Data Enrichment | POF | POF2 | OK | 2023-03-28 | 2023-03-28 |  | TNGPSR952383 | 952383 | TNGPSR952383 | TUBE, GAS DETECTOR, FOR HYDROGEN PEROXIDE, MEASURING RANGE: 0.5 TO 40 PPM, PASSIVE SAMPLER, 10 TUBES/PK, TUBE NO: 32D, MFR: GASTEC | TUBE, GAS DETECTOR, FOR HYDROGEN PEROXIDE, MEASURING RANGE: 0.5 TO 40 PPM, PASSIVE SAMPLER, 10 TUBES/PK, TUBE NO: 32D, MFR: GASTEC | https://www.gastec.co.jp/files/user/asset/pdf/en/detector_tube/32D.pdf |  | GASTEC | 32D | [6 empty] | TUBE | GAS DETECTOR | 10 TUBES/PK | FOR HYDROGEN PEROXIDE | TYPE | PASSIVE SAMPLER | GAS/VAPOUR | HYDROGEN PEROXIDE | RANGE | 0.5 - 40 PPM | [54 empty] | Production Completed
TNG1_005-003 | Data Enrichment | POF | POF2 | OK | 2023-03-28 | 2023-03-28 |  | TNGPSR952384 | 952384 | TNGPSR952384 | TUBE, GAS DETECTOR, FOR METHYL ETHYL KETONE, MEASURING RANGE: 2 TO 600 PPM, PASSIVE SAMPLER, 10 TUBES/PK, TUBE NO: 152D, MFR: GASTEC | TUBE, GAS DETECTOR, FOR METHYL ETHYL KETONE, MEASURING RANGE: 2 TO 600 PPM, PASSIVE SAMPLER, 10 TUBES/PK, TUBE NO: 152D, MFR: GASTEC | https://www.gastec.co.jp/en/product/detail/id=2037 |  | GASTEC | 152D | [6 empty] | TUBE | GAS DETECTOR | 10 TUBES/PK | FOR METHYL ETHYL KETONE | TYPE | PASSIVE SAMPLER | GAS/VAPOUR | METHYL ETHYL KETONE | RANGE | 2 - 600 PPM | [54 empty] | Production Completed
TNG1_005-003 | Data Enrichment | POF | POF2 | OK | 2023-03-28 | 2023-03-28 |  | TNGPSR952385 | 952385 | TNGPSR952385 | TUBE, GAS DETECTOR, FOR TOLUENE, MEASURING RANGE: 2 TO 500 PPM, PASSIVE SAMPLER, 10 TUBES/PK, TUBE NO: 122DL, MFR: GASTEC | TUBE, GAS DETECTOR, FOR TOLUENE, MEASURING RANGE: 2 TO 500 PPM, PASSIVE SAMPLER, 10 TUBES/PK, TUBE NO: 122DL, MFR: GASTEC | https://www.gastec.co.jp/files/user/asset/pdf/en/detector_tube/122DL.pdf |  | GASTEC | 122DL | [6 empty] | TUBE | GAS DETECTOR | 10 TUBES/PK | FOR TOLUENE | TYPE | PASSIVE SAMPLER | GAS/VAPOUR | TOLUENE | RANGE | 2 - 500 PPM | [54 empty] | Production Completed
TNG1_005-003 | Data Enrichment | POF | POF2 | OK | 2023-03-28 | 2023-03-29 |  | TNGPSR952386 | 952386 | TNGPSR952386 | TUBE, GAS DETECTOR, FOR TETRACHLOROETHYLENE, MEASURING RANGE: 3 TO 150 PPM, PASSIVE SAMPLER, 10 TUBES/PK, TUBE NO: 133D, MFR: GASTEC | TUBE, GAS DETECTOR, FOR TETRACHLOROETHYLENE, MEASURING RANGE: 3 TO 150 PPM, PASSIVE SAMPLER, 10 TUBES/PK, TUBE NO: 133D, MFR: GASTEC | https://www.gastec.co.jp/files/user/asset/pdf/en/detector_tube/133D.pdf |  | GASTEC | 133D | [6 empty] | TUBE | GAS DETECTOR | 10 TUBES/PK | FOR TETRACHLOROETHYLENE | TYPE | PASSIVE SAMPLER | GAS/VAPOUR | TETRACHLOROETHYLENE | RANGE | 3 - 150 PPM | [54 empty] | Production Completed
TNG1_005-003 | Data Enrichment | POF | POF2 | OK | 2023-03-28 | 2023-03-29 |  | TNGPSR952387 | 952387 | TNGPSR952387 | TUBE, GAS DETECTOR, FOR HYDROGEN FLOURIDE, MEASURING RANGE: 1 TO 100 PPM, PASSIVE SAMPLER, 10 TUBES/PK, TUBE NO: 17D, MFR: GASTEC | TUBE, GAS DETECTOR, FOR HYDROGEN FLOURIDE, MEASURING RANGE: 1 TO 100 PPM, PASSIVE SAMPLER, 10 TUBES/PK, TUBE NO: 17D, MFR: GASTEC | https://www.gastec.co.jp/files/user/asset/pdf/en/detector_tube/17D.pdf |  | GASTEC | 17D | [6 empty] | TUBE | GAS DETECTOR | 10 TUBES/PK | FOR HYDROGEN FLOURIDE | TYPE | PASSIVE SAMPLER | GAS/VAPOUR | HYDROGEN FLOURIDE | RANGE | 1 - 100 PPM | [54 empty] | Production Completed
TNG1_005-003 | Data Enrichment | POF | POF2 | OK | 2023-03-28 | 2023-03-29 |  | TNGPSR647065 | 647065 | TNGPSR647065 | LAMP, METAL HALIDE, 250 WATTS, 220VAC, 60HZ, BULB TYPE: TUBULAR (T15), MOGUL BASE (E40), CLEAR, HORIZONTAL MOUNTING, BRAND: EYE PART NUMBER: MT250BH/E40 OR PHILIPS MASTER HP1-T PLUS ORDER NO. 203410 | LAMP, METAL HALIDE, 250 WATTS, 220VAC, 60HZ, BULB TYPE: TUBULAR (T15), MOGUL BASE (E40), CLEAR, HORIZONTAL MOUNTING, BRAND: EYE PART NUMBER: MT250BH/E40 OR PHILIPS MASTER HP1-T PLUS ORDER NO. 203410 | https://www.lighting.philips.co.in/prof/conventional-lamps-and-tubes/high-intensity-discharge-lamps/quartz-metal-halide/master-hpi-t-plus/928473709299_EU/product | https://www.eye.co.jp/documents/en/lighting/sources/mh/p30-31.pdf |  | MT250BH/E40 | PHILIPS | PHILIPS MASTER HP1-T PLUS |  |  |  |  | LAMP | HID |  |  | TYPE | METAL HALIDE, TUBULAR (T15) | VOLTAGE | 220 VAC | WATTAGE | 250 W | COLOR | CLEAR | BULB STYLE | T15 | BASE | E40 | OPERATING POSITION | HORIZONTAL | MAXIMUM OVERALL LENGTH |  | INITIAL LUMENS |  | APPROXIMATE LIFE HOURS | [41 empty] | Production Completed
TNG1_005-003 | Data Enrichment | POF | POF2 | OK | 2023-03-28 | 2023-03-29 |  | TNGPSR106878 | 106878 | TNGPSR106878 | HEADLAMP ASSEMBLY, FRONT LOWER, P/N 304-115704, HALOGEN, OUTSIDE, LH STEERING, LIGHTING SYSTEM; FOR NISSAN PASSENGER BUS MODE PKB212N | HEADLAMP ASSEMBLY, FRONT LOWER, P/N 304-115704, HALOGEN, OUTSIDE, LH STEERING, LIGHTING SYSTEM; FOR NISSAN PASSENGER BUS MODE PKB212N | https://autoline24.ie/-/sale/headlights/bus/VOLVO--21083021374837715800 |  |  | 304-115704 | [6 empty] | LIGHT | INDICATING | ASSEMBLY, LIGHTING SYSTEM | FOR NISSAN PASSENGER BUS MODE PKB212N | TYPE | HEAD, FRONT LOWER, OUTSIDE, LH STEERING | LAMP TYPE | HALOGEN | VOLTAGE |  | AMPERAGE |  | COLOR |  | MOUNT |  | CONNECTION |  | LUMENS |  | APPROXIMATE LIFE HOURS | [43 empty] | Production Completed
TNG1_005-003 | Data Enrichment | POF | POF2 | OK | 2023-03-28 | 2023-03-29 |  | TNGPSR017302 | 017302 | TNGPSR017302 | HEADLAMP, RECHARGEABLE, MODEL: H14R, WITH UNIVERSAL MOUNTING BRACKET H14, WITH OUTSTANDING LUMINANCE AND CAN BE OPERATED WITH STANDARD BATTERIES, HIGH END POWER LED, BATTERIES: 2 X AAA NiMh, ITEM NO. 7499-R, MFR: LED LENSER | HEADLAMP, RECHARGEABLE, MODEL: H14R, WITH UNIVERSAL MOUNTING BRACKET H14, WITH OUTSTANDING LUMINANCE AND CAN BE OPERATED WITH STANDARD BATTERIES, HIGH END POWER LED, BATTERIES: 2 X AAA NiMh, ITEM NO. 7499-R, MFR: LED LENSER | https://ledlenser.com.au/products/h14r-2-headlamp | https://lightorati.in/ledlenser-h14r-2-led-headlamp | LED LENSER | H14R |  | 7499-R |  |  |  |  | LAMP | LED | WITH UNIVERSAL MOUNTING BRACKET H14, WITH OUTSTANDING LUMINANCE AND CAN BE OPERATED WITH STANDARD BATTERIES, BATTERIES: 2 X AAA NiMh |  | TYPE | HEADLAMP, RECHARGEABLE,HIGH END POWER LED | WATTAGE |  | VOLTAGE |  | LENGTH |  | COLOR |  | BULB STYLE |  | BASE |  | APPROXIMATE LIFE HOURS | 35 HR | [44 empty] | Production Completed
TNG1_005-003 | Data Enrichment | POF | POF2 | OK | 2023-03-28 | 2023-03-29 |  | TNGPSR019247 | 019247 | TNGPSR019247 | HEADLAMP, RECHARGEABLE, MODEL: H7R.2, LED BULB, LUMINOUS FLUX: 300 LUMENS, LUMINOUS RANGE: 160 m, LUMINOUS PERIOD: 60 HOURS, POWER SUPPLY: 1 X LI-ION 3.7V, ENERGY TANK: 5.2 WH, WATER RESISTANCE, ADJUSTABLE HEADBAND, BRAND: LED LENSER | HEADLAMP, RECHARGEABLE, MODEL: H7R.2, LED BULB, LUMINOUS FLUX: 300 LUMENS, LUMINOUS RANGE: 160 m, LUMINOUS PERIOD: 60 HOURS, POWER SUPPLY: 1 X LI-ION 3.7V, ENERGY TANK: 5.2 WH, WATER RESISTANCE, ADJUSTABLE HEADBAND, PART NUMBER: 02303559, BRAND: LED LENSER | https://ledlenser.com/en-en/h7r-core/502122 |  | LED LENSER | H7R.2 |  | 2303559 |  |  |  |  | LAMP | LED | LUMINOUS FLUX: 300 LUMENS, LUMINOUS RANGE: 160 m, LUMINOUS PERIOD: 60 HOURS, POWER SUPPLY: 1 X LI-ION 3.7V, ENERGY TANK: 5.2 WH |  | TYPE | HEAD, RECHARGEABLE, WATER RESISTANCE, ADJUSTABLE HEADBAND | WATTAGE |  | VOLTAGE |  | LENGTH |  | COLOR |  | BULB STYLE |  | BASE |  | APPROXIMATE LIFE HOURS | 60 HR | [44 empty] | Production Completed
TNG1_005-003 | Data Enrichment | POF | POF2 | OK | 2023-03-28 | 2023-03-29 |  | TNGPSR023655 | 023655 | TNGPSR023655 | HEADLAMP, RECHARGEABLE, MODEL: H14R.2, DESIGNATION: XTREME POWER LED, LED CONFIGURATION: 1 X XTREME POWER LED, LUMINOUS FLUX (MAX): 850 LM, BEAM DISTANCE (MAX): 300 METERS, BURNING LIFE (MAX): 6 HOURS, ENERGY TANK: 16.3 WH, | HEADLAMP, RECHARGEABLE, MODEL: H14R.2, DESIGNATION: XTREME POWER LED, LED CONFIGURATION: 1 X XTREME POWER LED, LUMINOUS FLUX (MAX): 850 LM, BEAM DISTANCE (MAX): 300 METERS, BURNING LIFE (MAX): 6 HOURS, ENERGY TANK: 16.3 WH, PART NUMBER: 02303593, BRAND: LEDLENSER | https://www.ledlenserusa.com/products/h14r-2-headlamp |  | LED LENSER | H14R.2 |  | 02303593 |  |  |  |  | LAMP | LED | LED CONFIGURATION: 1 X XTREME POWER LED, LUMINOUS FLUX (MAX): 850 LM, BEAM DISTANCE (MAX): 300 METERS, BURNING LIFE (MAX): 6 HOURS, ENERGY TANK: 16.3 WH |  | TYPE | HEADLAMP, RECHARGEABLE, XTREME POWER LED | WATTAGE |  | VOLTAGE |  | LENGTH |  | COLOR |  | BULB STYLE |  | BASE |  | APPROXIMATE LIFE HOURS | [45 empty] | Production Completed
TNG1_005-003 | Data Enrichment | POF | POF2 | OK | 2023-03-28 | 2023-03-29 |  | TNGPSR043022 | 043022 | TNGPSR043022 | HEADLIGHT, ULTIMATE HANDS-FREE, POWERED BY MOTION SENSOR SWITCH SYSTEM, DPX-433H, WITH COMPLETE ACCESSORIES; BRAND: DELTA PEAK | HEADLIGHT, ULTIMATE HANDS-FREE, POWERED BY MOTION SENSOR SWITCH SYSTEM, DPX-433H, WITH COMPLETE ACCESSORIES; BRAND: DELTA PEAK | https://www.hansinfinitetools.com/product/gentos-dpx-433h-delta-peak-headlights/ |  | DELTA PEAK | DPX-433H | [6 empty] | LAMP | NONE | POWERED BY MOTION SENSOR SWITCH SYSTEM, WITH COMPLETE ACCESSORIES |  | TYPE | HEAD, ULTIMATE HANDS-FREE | WATTAGE |  | VOLTAGE |  | COLOR |  | BULB STYLE |  | BASE |  | APPROXIMATE LIFE HOURS | [47 empty] | Production Completed
TNG1_005-003 | Data Enrichment | POF | POF2 | OK | 2023-03-28 | 2023-03-29 |  | TNGPSR044400 | 044400 | TNGPSR044400 | HEADLAMP, RECHARGEABLE, RS STOCK NO. 792-4228, MFR P/N 7298-H7R.2, WITH UNIVERSAL MOUNTING BRACKET, WITH OUTSTANDING LUMINANCE AND CAN BE OPERATED WITH STANDARD BATTERIES, HIGH END POWER LED, BATTERIES: 2 X AAA NIMH, MFR: LED LENSER | HEADLAMP, RECHARGEABLE, RS STOCK NO. 792-4228, MFR P/N 7298-H7R.2, WITH UNIVERSAL MOUNTING BRACKET, WITH OUTSTANDING LUMINANCE AND CAN BE OPERATED WITH STANDARD BATTERIES, HIGH END POWER LED, BATTERIES: 2 X AAA NIMH, MFR: LED LENSER | https://ledlenser.com/en-en/h7r.2/7298 | https://in.rsdelivers.com/product/led-lenser/7298-h7r2/led-lenser-led-head-torch-300-lm-160-m-range/7924228 | LED LENSER | 7298-H7R.2 |  | 792-4228 |  |  |  |  | LAMP | LED | WITH UNIVERSAL MOUNTING BRACKET, WITH OUTSTANDING LUMINANCE AND CAN BE OPERATED WITH STANDARD BATTERIES, BATTERIES: 2 X AAA NIMH |  | TYPE | HEADLAMP, RECHARGEABLE, HIGH END POWER LED | WATTAGE |  | VOLTAGE |  | LENGTH |  | COLOR |  | BULB STYLE |  | BASE |  | APPROXIMATE LIFE HOURS | [45 empty] | Production Completed
TNG1_005-003 | Data Enrichment | POF | POF2 | OK | 2023-03-28 | 2023-03-29 |  | TNGPSR050649 | 050649 | TNGPSR050649 | HEADLAMP, LED, INDUSTRIAL, BATTERY: 3 AAA, MAXIMUM LUMEN OUTPUT: 150, MAXIMUM BURN TIME: 8 HRS, MODEL NO.: HDBIN32E, BRAND: ENERGIZER OR EQUIVALENT | HEADLAMP, LED, INDUSTRIAL, BATTERY: 3 AAA, MAXIMUM LUMEN OUTPUT: 150, MAXIMUM BURN TIME: 8 HRS, MODEL NO.: HDBIN32E, BRAND: ENERGIZER OR EQUIVALENT | https://www.thesafetyequipmentstore.com/1-217200161.html | https://us.rs-online.com/solutions/grow-with-rs/ | [6 empty] | ENERGIZER OR EQUIVALENT | HDBIN32E | LAMP | LED | INDUSTRIAL, BATTERY: 3 AAA, MAXIMUM LUMEN OUTPUT: 150, MAXIMUM BURN TIME: 8 HRS |  | TYPE | HEADLAMP | WATTAGE |  | VOLTAGE |  | LENGTH |  | COLOR |  | BULB STYLE |  | BASE |  | APPROXIMATE LIFE HOURS | [45 empty] | Production Completed
TNG1_005-003 | Data Enrichment | POF | POF2 | OK | 2023-03-28 | 2023-03-29 |  | TNGPSR025853 | 025853 | TNGPSR025853 | LAMP ASSEMBLY, BACK-UP, RH, P/N 81670-E0021; FOR HINO PRIME MOVER MODEL SS1EKV (VIN: JHDSS1EK3F1S13917) WITH ENGINE MODEL E13C TR | LAMP ASSEMBLY, BACK-UP, RH, P/N 81670-E0021; FOR HINO PRIME MOVER MODEL SS1EKV (VIN: JHDSS1EK3F1S13917) WITH ENGINE MODEL E13C TR | http://www.suryawijayamandiri.com/product/lamp-assy-81670-e0021/ | https://www.monotaro.sg/p/67495426.html |  | 81670-E0021 | [6 empty] | LAMP | NONE | ASSEMBLY | FOR HINO PRIME MOVER MODEL SS1EKV (VIN: JHDSS1EK3F1S13917) WITH ENGINE MODEL E13C TR | TYPE | BACK-UP, RH | WATTAGE |  | VOLTAGE |  | COLOR |  | BULB STYLE |  | BASE |  | APPROXIMATE LIFE HOURS | [47 empty] | Production Completed
TNG1_005-003 | Data Enrichment | POF | POF2 | OK | 2023-03-28 | 2023-03-29 |  | TNGPSR025854 | 025854 | TNGPSR025854 | LAMP ASSEMBLY, BACK-UP, LH, P/N 81680-E0011; FOR HINO PRIME MOVER MODEL SS1EKV (VIN: JHDSS1EK3F1S13917) WITH ENGINE MODEL E13C TR | LAMP ASSEMBLY, BACK-UP, LH, P/N 81680-E0011; FOR HINO PRIME MOVER MODEL SS1EKV (VIN: JHDSS1EK3F1S13917) WITH ENGINE MODEL E13C TR | https://www.megazip.net/zapchasti-dlya/toyota/lamp-assy-backup-l-81680E0011?shipper=uae | https://carmarka.com/en/hino-lamp-assy-back-up-lh-81680-e0011 |  | 81680-E0011 | [6 empty] | LAMP | NONE | ASSEMBLY | FOR HINO PRIME MOVER MODEL SS1EKV (VIN: JHDSS1EK3F1S13917) WITH ENGINE MODEL E13C TR | TYPE | BACK-UP, LH | WATTAGE |  | VOLTAGE |  | COLOR |  | BULB STYLE |  | BASE |  | APPROXIMATE LIFE HOURS | [47 empty] | Production Completed
TNG1_005-003 | Data Enrichment | POF | POF2 | OK | 2023-03-28 | 2023-03-29 |  | TNGPSR201389 | 201389 | TNGPSR201389 | HEADLAMP ASSEMBLY, P/N 230C2-40301, TCM FORKLIFT MODEL FD80Z-8 | HEADLAMP ASSEMBLY, P/N 230C2-40301, TCM FORKLIFT MODEL FD80Z-8 | https://www.motofork.com/en-in/products/head-lamp-assy-42 |  | TCM FORKLIFT | 230C2-40301 |  | FD80Z-8 |  |  |  |  | LAMP | LED | ASSEMBLY |  | TYPE | HEADLAMP | WATTAGE |  | VOLTAGE | 24 V | LENGTH |  | COLOR |  | BULB STYLE |  | BASE |  | APPROXIMATE LIFE HOURS | [45 empty] | Production Completed
TNG1_005-003 | Data Enrichment | POF | POF2 | OK | 2023-03-28 | 2023-03-29 |  | TNGPSR950532 | 950532 | TNGPSR950532 | LAMP, SIGNAL, P/N 3006168, FOR PACKAGE BOILER, CODE: 3479338, MODEL: P 450 T/G, TYPE: 479 M1, MFR: RIELLO | LAMP, SIGNAL, P/N 3006168, FOR PACKAGE BOILER, CODE: 3479338, MODEL: P 450 T/G, TYPE: 479 M1, MFR: RIELLO | https://riello-parts.kz/catalog/p-450-tg-479-m1-3479321 |  | RIELLO | 479 M1 |  | 3006168 |  | P 450 T/G |  |  | LAMP | NONE | CODE: 3479338 | FOR PACKAGE BOILER | TYPE | SIGNAL | WATTAGE |  | VOLTAGE |  | COLOR |  | BULB STYLE |  | BASE |  | APPROXIMATE LIFE HOURS | [47 empty] | Production Completed
TNG1_005-003 | Data Enrichment | POF | POF2 | OK | 2023-03-28 | 2023-03-29 |  | TNGPSR950533 | 950533 | TNGPSR950533 | LAMP, SIGNAL, P/N 3006255, FOR PACKAGE BOILER, CODE: 3479338, MODEL: P 450 T/G, TYPE: 479 M1, MFR: RIELLO | LAMP, SIGNAL, P/N 3006255, FOR PACKAGE BOILER, CODE: 3479338, MODEL: P 450 T/G, TYPE: 479 M1, MFR: RIELLO | https://www.heatingspareparts.com/datasheets/riello/press-spc-450-spc-tg-spc-3479337-spc-(type-spc-479-spc-m1) |  | RIELLO | 479 M1 |  | 3006255 |  | P 450 T/G |  |  | LAMP | NONE | CODE: 3479338 | FOR PACKAGE BOILER | TYPE | SIGNAL | WATTAGE |  | VOLTAGE |  | COLOR |  | BULB STYLE |  | BASE | [49 empty] | Production Completed
TNG1_005-003 | Data Enrichment | POF | POF2 | OK | 2023-03-28 | 2023-03-29 |  | TNGPSR944580 | 944580 | TNGPSR944580 | TOWER LIGHT, PORTABLE, ATLAS COPCO LAMP POWER 350W, SUPPLY VOLTAGE AC230/50HZ AC240/60HZ, MODEL HILIGHT V5+ WITH SERIAL:WUX918128 AND ENGINE MODEL Z482 | TOWER LIGHT, PORTABLE, ATLAS COPCO LAMP POWER 350W, SUPPLY VOLTAGE AC230/50HZ AC240/60HZ, MODEL HILIGHT V5+ WITH SERIAL:WUX918128 AND ENGINE MODEL Z482 | https://www.atlascopco.com/en-in/construction-equipment/products/light-towers/led-hilight-portable-light-towers/led-portable-light-towers-hilight-v5-plus-india |  | ATLAS COPCO | HILIGHT V5+ | [6 empty] | LIGHT | NONE | WITH SERIAL:WUX918128 AND ENGINE MODEL Z482 |  | TYPE | TOWER, PORTABLE | LAMP TYPE | LED | VOLTAGE | 230 VAC , 50HZ, 240 VAC , 60HZ | AMPERAGE |  | FREQUENCY RATING |  | WATTAGE | 350 W | COLOR |  | LUMENS |  | MATERIAL |  | MOUNT |  | SHAPE |  | SIZE | [37 empty] | Production Completed
TNG1_005-003 | Data Enrichment | POF | POF2 | OK | 2023-03-28 | 2023-03-29 |  | TNGPSR018037 | 018037 | TNGPSR018037 | LIGHT, TRAFFIC, 300MM x 190MM x 60MM, LAMP: 100MM, MATERIAL: COLD ROLLED PLATE, COLOR: RED/GREEN, LED QTY: 40 PCS RED/GREEN, LIFE SPAN: 100000H, VISUAL DISTANCE: ≥1000MM, WORKING TEMPERATURE: -40°C~65°C, MODEL: WDM-JD100-2-RG-T | LIGHT, TRAFFIC, 300MM x 190MM x 60MM, LAMP: 100MM, MATERIAL: COLD ROLLED PLATE, COLOR: RED/GREEN, LED QTY: 40 PCS RED/GREEN, LIFE SPAN: 100000H, VISUAL DISTANCE: ≥1000MM, WORKING TEMPERATURE: -40°C~65°C, MODEL: WDM-JD100-2-RG-T, POWER: 110~220VAC, 60HZ, IP55 | https://www.wdmtrafficlight.com/mini-led-traffic-light/57885286.html |  |  | WDM-JD100-2-RG-T | [6 empty] | LIGHT | INDICATING | 300MM x 190MM x 60MM, LAMP: 100MM, MATERIAL: COLD ROLLED PLATE, LED QTY: 40 PCS RED/GREEN, LIFE SPAN: 100000H, VISUAL DISTANCE: ≥1000MM, WORKING TEMPERATURE: -40°C~65°C, POWER: 110~220VAC, 60HZ, IP55 |  | TYPE | TRAFFIC | LAMP TYPE | LED | VOLTAGE | 110 - 220 VAC, 60 HZ | AMPERAGE |  | COLOR | RED/GREEN | MOUNT |  | CONNECTION |  | APPROXIMATE LIFE HOURS | [45 empty] | Production Completed
TNG1_005-003 | Data Enrichment | POF | POF2 | OK | 2023-03-28 | 2023-03-29 |  | TNGPSR025866 | 025866 | TNGPSR025866 | PSRLT-2.08-MN-LAMP ASSEMBLY, TURN SIGNAL, RH, P/N 81510-E0090; FOR HINO PRIME MOVER MODEL SS1EKV (VIN: JHDSS1EK3F1S13917) WITH ENGINE MODEL E13C TR | PSRLT-2.08-MN-LAMP ASSEMBLY, TURN SIGNAL, RH, P/N 81510-E0090; FOR HINO PRIME MOVER MODEL SS1EKV (VIN: JHDSS1EK3F1S13917) WITH ENGINE MODEL E13C TR | https://autoparts.beforward.jp/detail/Lightings/Side-Marker-Lights/PA66003336/ |  |  | 81510-E0090 | [6 empty] | LAMP | INDICATING | PSRLT-2.08-MN, ASSEMBLY | FOR HINO PRIME MOVER MODEL SS1EKV (VIN: JHDSS1EK3F1S13917) WITH ENGINE MODEL E13C TR | TYPE | TURN SIGNAL, RH | LAMP TYPE |  | VOLTAGE |  | AMPERAGE |  | COLOR |  | MOUNT |  | CONNECTION |  | APPROXIMATE LIFE HOURS | [45 empty] | Production Completed
TNG1_005-003 | Data Enrichment | POF | POF2 | OK | 2023-03-28 | 2023-03-29 |  | TNGPSR031065 | 031065 | TNGPSR031065 | PSRLT-10.4-MN-LIGHT, INDICATOR, P/N AD16-22D, RED, AC110V, 60HZ, 15MA, HEAD DIAMETER: 29 mm, LENGTH: 64 mm, SPARE CODE: C.Electric-4.2, C.Electric-4.5, C.Electric-4.6, C.Electric-9.1, C.Electric-9.12, C.Electric-9.7; FOR LOW VOLTA | PSRLT-10.4-MN-LIGHT, INDICATOR, P/N AD16-22D, RED, AC110V, 60HZ, 15MA, HEAD DIAMETER: 29 mm, LENGTH: 64 mm, SPARE CODE: C.Electric-4.2, C.Electric-4.5, C.Electric-4.6, C.Electric-9.1, C.Electric-9.12, C.Electric-9.7; FOR LOW VOLTAGE SWITCHGEAR, LV-0202-EL-01~09、LV-0305-EL-01~03、LV-0603-EL-01~10、LV-0603-EL-51~53, LV-0607-EL-01~12、LV-0611-EL-01~24 | https://siemens-apt.com/product/indicator-light/ad16-22d-series-apt-indicator-light |  |  | AD16-22D | [6 empty] | LIGHT | INDICATING | HEAD DIAMETER: 29 MM, LENGTH: 64 MM, SPARE CODE: C. Electric-4.2, C.Electric-4.5, C.Electric-4.6, C.Electric-9.1, C.Electric-9.12, C.Electric-9.7; LV-0202-EL-01 - 09, LV-0305-EL-01 - 03、LV-0603-EL-01 - 10、LV-0603-EL-51 - 53, LV-0607-EL-01 - 12, LV-0611-EL-01 - 24 | FOR LOW VOLTAGE SWITCHGEAR | TYPE |  | LAMP TYPE |  | VOLTAGE | 110 VAC | AMPERAGE | 15 MA | COLOR | RED | MOUNT |  | CONNECTION | SCREW | APPROXIMATE LIFE HOURS | [45 empty] | Production Completed
TNG1_005-003 | Data Enrichment | POF | POF2 | OK | 2023-03-28 | 2023-03-29 |  | TNGPSR012653 | 012653 | TNGPSR012653 | LIGHT, MINING, LED, P/N KL4.5LM, CORDLESS, RATED CAPACITY: 4.5Ah, NORMAL VOLTAGE: 3.7, LED LIGHT SOURCE (RATED VOLTAGE: 3.3, CURRENT FOR MAIN LIGHT SOURCE: 300 mA, CURRENT FOR AUXILLARY LIGHT SOURCE: 120 mA); CHARGING TIME: <=8 hr; | LIGHT, MINING, LED, P/N KL4.5LM, CORDLESS, RATED CAPACITY: 4.5Ah, NORMAL VOLTAGE: 3.7, LED LIGHT SOURCE (RATED VOLTAGE: 3.3, CURRENT FOR MAIN LIGHT SOURCE: 300 mA, CURRENT FOR AUXILLARY LIGHT SOURCE: 120 mA); CHARGING TIME: <=8 hr; WEIGHT: 350g, CHARGER INPUT AC: 110-250V; OUTPUT DC: 5V 1000Ma, ILLUMINANCE 4500 LUX, COMPLETE WITH HELMET BRACKET FOR KL4.5LM AND US STANDARD CHARGER LEADS | https://www.goldenfuturehk.com/miners-lamp/miners_lamp.html |  |  | KL4.5LM | [6 empty] | LIGHT | NONE | RATED VOLTAGE: 3.3, CURRENT, OUTPUT DC: 5V 1000MA, ILLUMINANCE 4500 LUX, COMPLETE WITH HELMET BRACKET | FOR MAIN LIGHT SOURCE: 300 mA, CURRENT FOR AUXILLARY LIGHT SOURCE: 120 mA); FOR KL4.5LM AND US STANDARD CHARGER LEADS | TYPE | MINING, CORDLESS | LAMP TYPE | LED | VOLTAGE | 3.7 V | AMPERAGE |  | FREQUENCY RATING |  | WATTAGE |  | COLOR |  | LUMENS |  | MATERIAL |  | MOUNT |  | SHAPE |  | SIZE | [37 empty] | Production Completed
TNG1_005-003 | Data Enrichment | POF | POF2 | OK | 2023-03-28 | 2023-03-29 |  | TNGPSR027759 | 027759 | TNGPSR027759 | LIGHT, STREET, GEWISS, SMART LED, LB 4L, 62 W, 100 DEGREE OPTICS, 4000K, 5500LM, WITH BRACKET AND PROTECTIVE GLASS, IP66. | LIGHT, STREET, GEWISS, SMART LED, LB 4L, 62 W, 100 DEGREE OPTICS, 4000K, 5500LM, WITH BRACKET AND PROTECTIVE GLASS, IP66. | https://www.directindustry.com/prod/gewiss/product-12320-1473573.html |  | GEWISS | LB 4L | [6 empty] | LIGHT | NONE | WITH BRACKET AND PROTECTIVE GLASS, IP66, 100 DEGREE OPTICS, 4000K |  | TYPE | STREET | LAMP TYPE | LED | VOLTAGE |  | AMPERAGE |  | FREQUENCY RATING |  | WATTAGE | 62 W | COLOR |  | LUMENS | 5500 | MATERIAL |  | MOUNT |  | SHAPE |  | SIZE | [37 empty] | Production Completed
TNG1_005-003 | Data Enrichment | POF | POF2 | OK | 2023-03-28 | 2023-03-29 |  | TNGPSR039348 | 039348 | TNGPSR039348 | LIGHT, STREET, LED, ITEM CODE: ESL4120DL, 120 W, 220 V, 60 HZ; BRAND: FIREFLY | LIGHT, STREET, LED, ITEM CODE: ESL4120DL, 120 W, 220 V, 60 HZ; BRAND: FIREFLY | https://www.screwking.com.ph/firefly-street-light-esl4030dl | [7 empty] | FIREFLY | ESL4120DL | LIGHT | NONE |  |  | TYPE | STREET | LAMP TYPE | LED | VOLTAGE | 220 V, 60 HZ | AMPERAGE |  | FREQUENCY RATING |  | WATTAGE | 120 W | COLOR |  | LUMENS | 3000 | MATERIAL |  | MOUNT |  | SHAPE |  | SIZE | [37 empty] | Production Completed
TNG1_005-003 | Data Enrichment | POF | POF2 | OK | 2023-03-28 | 2023-03-29 |  | TNGPSR048144 | 048144 | TNGPSR048144 | LAMP ASSEMBLY, 176 MM O.D X 76 MM WIDTH, 24V, FRONT CENTER, ROUND TYPE, P/N 50R-00333, LIGHTING SYSTEM, FOR NISSAN BUS MODEL PKB212N SERIAL NO. UD00113 | LAMP ASSEMBLY, 176 MM O.D X 76 MM WIDTH, 24V, FRONT CENTER, ROUND TYPE, P/N 50R-00333, LIGHTING SYSTEM, FOR NISSAN BUS MODEL PKB212N SERIAL NO. UD00113 | https://ecooparts.com/en/used-auto-part/left-headlight/jeep/wrangler-wrangler-unlimited/18123233_left-headlight-306111603-jeep-wrangler-wrangler-unlimited-28-crd-cat.html |  |  | 50R-00333 | [6 empty] | LIGHT | INDICATING | LIGHTING SYSTEM, ASSEMBLY, 176 MM OD X 76 MM WIDTH | FOR NISSAN BUS MODEL PKB212N SERIAL NO. UD00113 | TYPE | FRONT CENTER, ROUND | LAMP TYPE |  | VOLTAGE | 24 V | AMPERAGE |  | COLOR |  | MOUNT |  | CONNECTION | [47 empty] | Production Completed
TNG1_005-003 | Data Enrichment | POF | POF2 | OK | 2023-03-28 | 2023-03-29 |  | TNGPSR937758 | 937758 | TNGPSR937758 | LIGHT, LED, PANEL (LTS L5S), WITH FIXING SCREW, ELDON | LIGHT, LED, PANEL (LTS L5S), WITH FIXING SCREW, ELDON | https://www.electricautomationnetwork.com/en/eldon/led-light-5w-screw-fixing-eldon-ltsl5s |  | ELDON | LTS L5S | [6 empty] | LIGHT | NONE | WITH FIXING SCREW, PANEL |  | TYPE |  | LAMP TYPE | LED | VOLTAGE | 100 - 240 VAC | AMPERAGE |  | FREQUENCY RATING |  | WATTAGE | 5 W | COLOR |  | LUMENS |  | MATERIAL |  | MOUNT |  | SHAPE |  | SIZE | [37 empty] | Production Completed
TNG1_005-003 | Data Enrichment | POF | POF2 | OK | 2023-03-28 | 2023-03-29 |  | TNGPSR946652 | 946652 | TNGPSR946652 | LIGHT, SCUBA DIVING EQUIPMENT UNDERWATER BRAND:BIGBLUE AL450W DIVE LIGHT | LIGHT, SCUBA DIVING EQUIPMENT UNDERWATER BRAND:BIGBLUE AL450W DIVE LIGHT | https://bigbluedivelights.com/products/450-lumen-wide-beam-dive-light/ | https://www.bhphotovideo.com/c/product/1382244-REG/bigblue_al450wmt_al450w_mini_dive_light.html | [6 empty] | BIGBLUE | AL450W | FLASHLIGHT | NONE | SCUBA DIVING EQUIPMENT UNDERWATER |  | TYPE | DIVE LIGHT | NUMBER OF CELLS |  | BATTERY SIZE | AAA | CASE |  | LAMP | [51 empty] | Production Completed
TNG1_005-003 | Data Enrichment | POF | POF2 | OK | 2023-03-28 | 2023-03-29 |  | TNGPSR021720 | 021720 | TNGPSR021720 | LAMP ASSEMBLY, COMBINATION, RIGHT, REAR BUMPER, P/N 709-92500001, LIGHTING SYSTEM; FOR KATO MOBILE CRANE ROUGHTER MODEL SR-300L | LAMP ASSEMBLY, COMBINATION, RIGHT, REAR BUMPER, P/N 709-92500001, LIGHTING SYSTEM; FOR KATO MOBILE CRANE ROUGHTER MODEL SR-300L | https://www.tradeindia.com/products/lamp-combination-for-crane-c5611018.html |  |  | 709-92500001 | [6 empty] | LAMP | INDICATING | ASSEMBLY, LIGHTING SYSTEM | FOR KATO MOBILE CRANE ROUGHTER MODEL SR-300L | TYPE | COMBINATION, RIGHT, REAR BUMPER | WATTAGE |  | VOLTAGE |  | COLOR |  | BULB STYLE |  | BASE | [49 empty] | Production Completed
TNG1_005-003 | Data Enrichment | POF | POF2 | OK | 2023-03-28 | 2023-03-29 |  | TNGPSR025921 | 025921 | TNGPSR025921 | LAMP ASSEMBLY, COMBINATION, RH, P/N 81550-E0130; FOR HINO PRIME MOVER MODEL SS1EKV (VIN: JHDSS1EK3F1S13917) WITH ENGINE MODEL E13C TR | LAMP ASSEMBLY, COMBINATION, RH, P/N 81550-E0130; FOR HINO PRIME MOVER MODEL SS1EKV (VIN: JHDSS1EK3F1S13917) WITH ENGINE MODEL E13C TR | https://www.megazip.net/zapchasti-dlya/toyota/lamp-assy-rr-combin-81550E0130?shipper=uae |  |  | 81550-E0130 | [6 empty] | LAMP | INDICATING | ASSEMBLY | FOR HINO PRIME MOVER MODEL SS1EKV (VIN: JHDSS1EK3F1S13917) WITH ENGINE MODEL E13C TR | TYPE | COMBINATION, RH | WATTAGE |  | VOLTAGE |  | COLOR |  | BULB STYLE |  | BASE | [49 empty] | Production Completed
TNG1_005-003 | Data Enrichment | POF | POF2 | OK | 2023-03-28 | 2023-03-29 |  | TNGPSR025926 | 025926 | TNGPSR025926 | LAMP ASSEMBLY, COMBINATION, LH, P/N 81560-E0110; FOR HINO PRIME MOVER MODEL SS1EKV (VIN: JHDSS1EK3F1S13917) WITH ENGINE MODEL E13C TR | LAMP ASSEMBLY, COMBINATION, LH, P/N 81560-E0110; FOR HINO PRIME MOVER MODEL SS1EKV (VIN: JHDSS1EK3F1S13917) WITH ENGINE MODEL E13C TR | https://www.megazip.net/zapchasti-dlya/toyota/lamp-assyrr-comblh-81560E0110?shipper=uae |  |  | 81560-E0110 | [6 empty] | LAMP | NONE | ASSEMBLY | FOR HINO PRIME MOVER MODEL SS1EKV (VIN: JHDSS1EK3F1S13917) WITH ENGINE MODEL E13C TR | TYPE | COMBINATION, LH | WATTAGE |  | VOLTAGE |  | COLOR |  | BULB STYLE |  | BASE | [49 empty] | Production Completed
TNG1_005-003 | Data Enrichment | POF | POF2 | OK | 2023-03-28 | 2023-03-29 |  | TNGPSR952322 | 952322 | TNGPSR952322 | LIGHT, BUOY, SOLAR-POWERED, MODEL 601, LAMP: LED, ORANGE, FLASHING, VISIBILITY RANGE: 2 MILES (3.2 KM), BRAND: PREMIER OR EQUIVALENT | LIGHT, BUOY, SOLAR-POWERED, MODEL 601, LAMP: LED, ORANGE, FLASHING, VISIBILITY RANGE: 2 MILES (3.2 KM), BRAND: PREMIER OR EQUIVALENT | http://shop.solardirect.com/pdf/solar-lighting/marine/carmanah-601.pdf | https://www.tapconet.com/product/model-601-solar-light | PREMIER OR EQUIVALENT | 601 | [6 empty] | FLASHLIGHT | NONE | VISIBILITY RANGE: 2 MILES (3.2 KM) |  | TYPE | BUOY, SOLAR-POWERED | NUMBER OF CELLS |  | BATTERY SIZE |  | CASE |  | LAMP | LED | WATTAGE |  | COLOR | ORANGE | LUMENS |  | MATERIAL |  | MOUNT |  | SHAPE |  | SIZE | [37 empty] | Production Completed
TNG1_005-003 | Data Enrichment | POF | POF2 | OK | 2023-03-28 | 2023-03-29 |  | TNGPSR013661 | 013661 | TNGPSR013661 | FLOWMETER, VARIABLE AREA, TYPE: H250/RR/M9/ESK-EX, SN 5/166026 001, FLANGE: DN 15, PRESSURE: 40 BAR, PROCESS TEMP.: 300 DEG. C., SCALE: 3-30N m3/h, FLOAT SHAPES: LIQUIDS, MATERIAL: STAINLESS STEEL, MFR: KROHNE DUISBURG GERMANY | FLOWMETER, VARIABLE AREA, TYPE: H250/RR/M9/ESK-EX, SN 5/166026 001, FLANGE: DN 15, PRESSURE: 40 BAR, PROCESS TEMP.: 300 DEG. C., SCALE: 3-30N m3/h, FLOAT SHAPES: LIQUIDS, MATERIAL: STAINLESS STEEL, MFR: KROHNE DUISBURG GERMANY | https://krohne.com/en/products/archived-products/h250-m9 | https://cdn.krohne.com/pick2/tagged_docs/TD_H250_R01_en___1000068301_1__.pdf | KROHNE DUISBURG GERMANY | H250/RR/M9/ESK-EX | [6 empty] | FLOWMETER | NONE | SN 5/166026 001, PROCESS TEMPERATURE: 300 DEG C, SCALE: 3-30N m3/h |  | TYPE | VARIABLE AREA | SERVICE | LIQUID, GAS | CONNECTION SIZE/TYPE | DN 15 | RANGE | 3-30 NM3/H | BODY MATERIAL | STAINLESS STEEL | ELECTRODE MATERIAL |  | PRESSURE RATING | 40 BAR | COMMUNICATION PROTOCOL | HART | [44 empty] | Production Completed
TNG1_005-003 | Data Enrichment | POF | POF2 | OK | 2023-03-28 | 2023-03-29 |  | TNGPSR019784 | 019784 | TNGPSR019784 | PSRLT-5.77-MN-FLOWMETER, VARIABLE AREA, TYPE: H250/RR/M9/ESK/EX, SCALE: 0~70 N m3/h; FOR COMPRESSED AIR, OUTPUT: 4~20 mA, FLANGE: DN 25, MFR: KROHNE DUISBURG GERMANY | PSRLT-5.77-MN-FLOWMETER, VARIABLE AREA, TYPE: H250/RR/M9/ESK/EX, SCALE: 0~70 N m3/h; FOR COMPRESSED AIR, OUTPUT: 4~20 mA, FLANGE: DN 25, MFR: KROHNE DUISBURG GERMANY | https://krohne.com/en/products/archived-products/h250-m9 |  | KROHNE DUISBURG GERMANY | H250/RR/M9/ESK/EX | [6 empty] | FLOWMETER | NONE | PSRLT-5.77-MN, OUTPUT: 4~20 MA | FOR COMPRESSED AIR | TYPE | VARIABLE AREA | SERVICE | LIQUID, GAS | CONNECTION SIZE/TYPE | DN 25 | RANGE | 0 - 70 N M3/H | BODY MATERIAL | STAINLESS STEEL | ELECTRODE MATERIAL |  | PRESSURE RATING |  | COMMUNICATION PROTOCOL | HART | [44 empty] | Production Completed
TNG1_005-003 | Data Enrichment | POF | POF2 | OK | 2023-03-28 | 2023-03-29 |  | TNGPSR023528 | 023528 | TNGPSR023528 | FLOWMETER, VARIABLE AREA, TYPE: H250/RR/M9/ESK-EX, FLANGE: DN 20, PRESSURE: 40 BARS, PROCESS TEMP.: 300 DEG. C, SCALE: 3~30 NM3/H, FLOAT SHAPE, MATERIAL: STAINLESS STEEL, MFR KRONE DUISBURG GERMANY | FLOWMETER, VARIABLE AREA, TYPE: H250/RR/M9/ESK-EX, FLANGE: DN 20, PRESSURE: 40 BARS, PROCESS TEMP.: 300 DEG. C, SCALE: 3~30 NM3/H, FLOAT SHAPE, MATERIAL: STAINLESS STEEL, MFR KRONE DUISBURG GERMANY |  |  | KROHNE DUISBURG GERMANY | H250/RR/M9/ESK-EX | [6 empty] | FLOWMETER | NONE | PROCESS TEMP.: 300 DEG. C |  | TYPE | VARIABLE AREA | SERVICE | LIQUID, GAS | CONNECTION SIZE/TYPE | DN 20 | RANGE | 5 - 32000 GPH, 25 - 100,000 SCFH | BODY MATERIAL | STAINLESS STEEL | ELECTRODE MATERIAL |  | PRESSURE RATING | 40 BAR | COMMUNICATION PROTOCOL | HART | [44 empty] | Production Completed
TNG1_005-003 | Data Enrichment | POF | POF2 | OK | 2023-03-28 | 2023-03-29 |  | TNGPSR031990 | 031990 | TNGPSR031990 | FLOWMETER, DN150, ELECTROMAGNETIC, P/N OPTIFLUX 2050C, 15VA, SPARE CODE: A.Instr.17; BRAND: KROHNE | FLOWMETER, DN150, ELECTROMAGNETIC, P/N OPTIFLUX 2050C, 15VA, SPARE CODE: A.Instr.17; BRAND: KROHNE |  |  | KROHNE | OPTIFLUX 2050C | [6 empty] | FLOWMETER | NONE | 15 VA, SPARE CODE: A.Instr.17 |  | TYPE | ELECTROMAGNETIC | SERVICE | WATER | CONNECTION SIZE/TYPE | DN 150 | RANGE |  | BODY MATERIAL |  | ELECTRODE MATERIAL |  | PRESSURE RATING |  | COMMUNICATION PROTOCOL | HART | [44 empty] | Production Completed
TNG1_005-003 | Data Enrichment | POF | POF2 | OK | 2023-03-28 | 2023-03-29 |  | TNGPSR953088 | 953088 | TNGPSR953088 | MODULE, VOICE, CIRCUIT, ELK-120, ELK PRODUCT, INC, HILDEBRAN, NC 28637, ASSEMBLED IN INDIA, FOR AMMONIA GAS DETECTOR | MODULE, VOICE, CIRCUIT, ELK-120, ELK PRODUCT, INC, HILDEBRAN, NC 28637, ASSEMBLED IN INDIA, FOR AMMONIA GAS DETECTOR | https://elk-manuals.s3.amazonaws.com/120v3_Instructions_8.5x11.pdf |  | ELK PRODUCT | ELK-120 | HILDEBRAN | NC 28637 |  |  |  |  | MODULE | NONE | ASSEMBLED IN INDIA, HILDEBRAN, NC 28637 | FOR AMMONIA GAS DETECTOR | TYPE | VOICE, CIRCUIT | FUNCTION | MULTI-CHANNEL RECORDABLE VOICE MODULE AND SIREN | INPUT |  | OUTPUT |  | ELECTRICAL RATING | 11 - 14 VDC, 0.25 - 1.8 A | [50 empty] | Production Completed