## Sheet3
Project Code | Activities | Production User | CA Code | Production Comments | Start Date | End Date | Remarks | Material | SN | PASAR MATERIAL NUMBER | SHORT DESCRIPTION | LONG DESCRIPTION | Reference URL | Reference URL 1 | Manufacturer Name | Manufacturer Part Number | Alternate Manufacturer | Alternate Manufacturer Part Number | Alternate Manufacturer 1 | Alternate Manufacturer Part Number 1 | Supplier Name | Supplier Part Number | Noun | Modifier | Additional Info | Equipment Details | Attribute Name 1 | Attribute Value 1 | Attribute Name 2 | Attribute Value 2 | Attribute Name 3 | Attribute Value 3 | Attribute Name 4 | Attribute Value 4 | Attribute Name 5 | Attribute Value 5 | Attribute Name 6 | Attribute Value 6 | Attribute Name 7 | Attribute Value 7 | Attribute Name 8 | Attribute Value 8 | Attribute Name 9 | Attribute Value 9 | Attribute Name 10 | Attribute Value 10 | Attribute Name 11 | Attribute Value 11 | Attribute Name 12 | Attribute Value 12 | Attribute Name 13 | Attribute Value 13 | Attribute Name 14 | Attribute Value 14 | Attribute Name 15 | Attribute Value 15 | Attribute Name 16 | Attribute Value 16 | Attribute Name 17 | Attribute Value 17 | Attribute Name 18 | Attribute Value 18 | Attribute Name 19 | Attribute Value 19 | Attribute Name 20 | Attribute Value 20 | Attribute Name 21 | Attribute Value 21 | Attribute Name 22 | Attribute Value 22 | Attribute Name 23 | Attribute Value 23 | Attribute Name 24 | Attribute Value 24 | Attribute Name 25 | Attribute Value 25 | Attribute Name 26 | Attribute Value 26 | Attribute Name 27 | Attribute Value 27 | Attribute Name 28 | Attribute Value 28 | Attribute Name 29 | Attribute Value 29 | Attribute Name 30 | Attribute Value 30 | Status
TNG1_005-003 | Data Enrichment | POF | POF2 | OK | 2023-03-28 | 2023-03-30 |  | TNGPSR936780 | 936780 | TNGPSR936780 | BEARING, NEEDLE, P/N: 8-3166-327034-5, FOR HERZOG | BEARING, NEEDLE, P/N: 8-3166-327034-5, FOR HERZOG | https://baumuller-kz.translate.goog/product/100849?locale=ru&_x_tr_sl=ru&_x_tr_tl=en&_x_tr_hl=en&_x_tr_pto=sc |  |  | 8-3166-327034-5 | [6 empty] | BEARING | NONE |  | FOR HERZOG | TYPE | NEEDLE | SIZE |  | STYLE |  | SERIES |  | MATERIAL | [51 empty] | Production Completed
TNG1_005-003 | Data Enrichment | POF | POF2 | OK | 2023-03-28 | 2023-03-30 |  | TNGPSR943706 | 943706 | TNGPSR943706 | BEARING, SPLIT, OEM PARTSLIST NO.3.138915, MAT CODE:2630, POSITION NO.1113, MFR: FLSMIDTH, EP COLLECTING RAPPING SYSTEM D1526266 | BEARING, SPLIT, OEM PARTSLIST NO.3.138915, MAT CODE:2630, POSITION NO.1113, MFR: FLSMIDTH, EP COLLECTING RAPPING SYSTEM D1526266 | URL NOT FOUND |  | FLSMIDTH | 3.1389 | [6 empty] | BEARING | NONE | MAT CODE:2630, POSITION NO.1113, EP COLLECTING RAPPING SYSTEM D1526266 |  | TYPE | SPLIT | SIZE |  | STYLE |  | SERIES |  | MATERIAL | [51 empty] | Production Completed
TNG1_005-003 | Data Enrichment | POF | POF2 | OK | 2023-03-28 | 2023-03-30 |  | TNGPSR937315 | 937315 | TNGPSR937315 | BEARING, SLEWING, BALL, SINGLE ROW, GEAR TYPE: NO GEAR, INSIDE DIAMETER: 1260 MM, OUTSIDE DIAMETER: 1540 MM, WIDTH: 100 MM, KDN.RK 161Z, IRON THICKENER CENTER BEARING, NO. OF BOLT HOLES OUTER AND INNER RING: 40, BOLT DIAMETER: 27MM | BEARING, SLEWING, BALL, SINGLE ROW, GEAR TYPE: NO GEAR, INSIDE DIAMETER: 1260 MM, OUTSIDE DIAMETER: 1540 MM, WIDTH: 100 MM, KDN.RK 161Z, IRON THICKENER CENTER BEARING, NO. OF BOLT HOLES OUTER AND INNER RING: 40, BOLT DIAMETER: 27MM, ROLLING ELEMENT DIAMETER: 40MM, SPEED OF APPLICATION: 15 MIN/REV OR 0.06RPM | https://www.kaydonbearings.com/downloads/catalog390/Kaydon_390_RK.pdf |  |  | KDN.RK 161Z | [6 empty] | BEARING | BALL | SINGLE ROW, WIDTH: 100 MM, IRON THICKENER CENTER BEARING, NO. OF BOLT HOLES OUTER AND INNER RING: 40, BOLT DIAMETER: 27MM, ROLLING ELEMENT DIAMETER: 40MM, SPEED OF APPLICATION: 15 MIN/REV OR 0.06RPM |  | TYPE | SLEWING, NO GEAR | DIAMETER | 1260 MM ID X 1540 MM OD | SURFACE TREATMENT |  | MATERIAL | [53 empty] | Production Completed
TNG1_005-003 | Data Enrichment | POF | POF2 | OK | 2023-03-28 | 2023-03-30 |  | TNGPSR030973 | 030973 | TNGPSR030973 | SEAT, BEARING, FOLLOWER, P/N UCT209, SPARE CODE: A0607.13.18; FOR 7# BELT CONVEYOR, B=800 Lh=5.85m α=0°, MFR: XUZHOU HENGQI CO. LTD. XUZHOU, CHINA | SEAT, BEARING, FOLLOWER, P/N UCT209, SPARE CODE: A0607.13.18; FOR 7# BELT CONVEYOR, B=800 Lh=5.85m α=0°, MFR: XUZHOU HENGQI CO. LTD. XUZHOU, CHINA | https://www.skf.com/us/products/mounted-bearings/ball-bearing-units/take-up-ball-bearing-units/productid-UCT%20209 | https://medias.schaeffler.sg/en/product/housings/radial-insert-ball-bearing-housing-units/take-up-housing-units/uct209-j7/p/404242 | XUZHOU HENGQI CO. LTD. XUZHOU, CHINA | UCT209 | [6 empty] | HOUSING | BEARING | SPARE CODE: A0607.13.18 | FOR 7# BELT CONVEYOR, B=800 Lh=5.85m α=0° | TYPE | SEAT, FOLLOWER | SIZE | 144 MM LG X 117 MM HT | BOLT SIZE | 29 MM | BOLT MOUNTING | 1 | BOLT HOLE CONFIGURATION |  | BOLT CENTER DISTANCE |  | STYLE |  | FLANGE SHAPE |  | SHAFT HEIGHT | 117 MM | MATERIAL | CAST IRON | [40 empty] | Production Completed
TNG1_005-003 | Data Enrichment | POF | POF2 | OK | 2023-03-28 | 2023-03-30 |  | TNGPSR047444 | 047444 | TNGPSR047444 | CONTROL CENTER, FREE STANDING LOGSTRUP PANEL MOTOR, DRAW OUT TYPE MAIN: SIEMENS MCCB 3VT1708…80A, 3POLE, 60HZ WITH COMPLETE MAIN POWER MONITORING CARLO GAVAZZI WM1496 & POWER INDICATOR AND WITH | CONTROL CENTER, FREE STANDING LOGSTRUP PANEL MOTOR, DRAW OUT TYPE MAIN: SIEMENS MCCB 3VT1708…80A, 3POLE, 60HZ WITH COMPLETE MAIN POWER MONITORING CARLO GAVAZZI WM1496 & POWER INDICATOR AND WITH BRANCHES 4-UNITS 5.5KW, 3PHASE, 60HZ, WITH COMPLETE POWER METER INDIVIDUAL MODULE, LOCAL / REMOTE SWITCH AND COMPLETE STANDARD ACCESSORIES | https://www.industrykart.com/siemens-3-pole-80a-mccb-3vt1708-2da36-0aa0.html | https://www.eleczo.com/siemens-sentron-3vt-3vt1708-2dc36-0aa0-80-amp-3-pole-mccb.html | SIEMENS | MCCB 3VT1708 | [6 empty] | CIRCUIT BREAKER | MOLDED CASE | CONTROL CENTER, FREE STANDING LOGSTRUP PANEL MOTOR, DRAW OUT TYPE MAIN, 60HZ WITH COMPLETE MAIN POWER MONITORING CARLO GAVAZZI WM1496 & POWER INDICATOR AND WITH BRANCHES 4-UNITS 5.5KW, 3PHASE, 60HZ, WITH COMPLETE POWER METER INDIVIDUAL MODULE, LOCAL / REMOTE SWITCH AND COMPLETE STANDARD ACCESSORIES |  | VOLTAGE | 415 VAC | AMPERAGE | 80 A | CONNECTION |  | INTERRUPTING CAPACITY | 25 KA | POLE | 3 | TRIP | THERMAL MAGNETIC | FRAME SIZE |  | MOUNTING |  | STANDARD | [43 empty] | Production Completed
TNG1_005-003 | Data Enrichment | POF | POF2 | OK | 2023-03-28 | 2023-03-30 |  | TNGPSR944023 | 944023 | TNGPSR944023 | CAP, BREATHER, FILLER, WITH FILTER; ROUNDED HEADED FILLER BREATHER WITH VERTICAL RIBS FOR BETTER GRIP, THREADED CONNECTION; BLACK MAIN BODY WITH RED LID AND GRAPHIC SYMBOL FILL OIL; CODE: TMDF/34/70 TMDFA/34/70; BRAND: MISELLI | CAP, BREATHER, FILLER, WITH FILTER; ROUNDED HEADED FILLER BREATHER WITH VERTICAL RIBS FOR BETTER GRIP, THREADED CONNECTION; BLACK MAIN BODY WITH RED LID AND GRAPHIC SYMBOL FILL OIL; CODE: TMDF/34/70 TMDFA/34/70; BRAND: MISELLI | http://www.intercom.si/wp-content/uploads/2017/07/MISELLI_Cat_GB_2013.pdf | [7 empty] | MISELLI | TMDF/34/70 TMDFA/34/70 | FILLER | NONE | WITH FILTER; ROUNDED HEADED FILLER BREATHER WITH VERTICAL RIBS FOR BETTER GRIP, THREADED CONNECTION; BLACK MAIN BODY WITH RED LID AND GRAPHIC SYMBOL FILL OIL |  | TYPE | CAP, BREATHER | CAPACITY |  | MATERIAL | [55 empty] | Production Completed
TNG1_005-003 | Data Enrichment | POF | POF2 | OK | 2023-03-28 | 2023-03-30 |  | TNGPSR106324 | 106324 | TNGPSR106324 | TOOL, CRIMPING, WITH TOOGLE MECHANISM, P/N P-733, APPLICABLE TERMINALS: 0.3, 0.5, 1.25, 2.0MM, OVERALL LENGTH: 204MM, FACE WIDTH: 48MM DIAMETER, WEIGHT: 350 GRAM, MAKER: HOZAN TOOL INDUSTRY, CO., LTD, JAPAN | TOOL, CRIMPING, WITH TOOGLE MECHANISM, P/N P-733, APPLICABLE TERMINALS: 0.3, 0.5, 1.25, 2.0MM, OVERALL LENGTH: 204MM, FACE WIDTH: 48MM DIAMETER, WEIGHT: 350 GRAM, MAKER: HOZAN TOOL INDUSTRY, CO., LTD, JAPAN | http://www.hozantools.com/catalog/P023.pdf |  | HOZAN TOOL INDUSTRY, CO., LTD, JAPAN | P-733 | [6 empty] | CRIMPER | NONE | WITH TOOGLE MECHANISM, APPLICABLE TERMINALS: 0.3, 0.5, 1.25, 2.0MM, WEIGHT: 350 GRAM |  | TYPE | TOOL | RANGE |  | SIZE | 48 MM DIA X 204 MM LG | [54 empty] | Production Completed
TNG1_005-003 | Data Enrichment | POF | POF2 | OK | 2023-03-28 | 2023-03-30 |  | TNGPSR050198 | 050198 | TNGPSR050198 | METER, DENSITY, PORTABLE, MODEL: DA 130N, BRAND: KEM | METER, DENSITY, PORTABLE, MODEL: DA 130N, BRAND: KEM | https://www.kem.kyoto/en/products/density/ | [7 empty] | KEM | DA 130N | HYDROMETER | NONE |  |  | TYPE | DENSITY, PORTABLE | RANGE | 0 - 40 DEG C | LENGTH |  | GRADUATIONS | [53 empty] | Production Completed
TNG1_005-003 | Data Enrichment | POF | POF2 | OK | 2023-03-28 | 2023-03-30 |  | TNGPSR054380 | 054380 | TNGPSR054380 | FILTER, BREATHER, P/N HF9524, FOR: HYDRAULIC FILTERS SUIT CAT C93A / CAT C9.3 3B, QJ341 MOBILE JAW CRUSHER, MFR: SANDVIK | FILTER, BREATHER, P/N HF9524, FOR: HYDRAULIC FILTERS SUIT CAT C93A / CAT C9.3 3B, QJ341 MOBILE JAW CRUSHER, MFR: SANDVIK | https://www.crusherconsumables.co.uk/product-page/hf9524-hyd-tank-breather-element-filter-extec-sandvik |  | SANDVIK | HF9524 | [6 empty] | ELEMENT | FILTER | QJ341 MOBILE JAW CRUSHER | FOR: HYDRAULIC FILTERS SUIT CAT C93A / CAT C9.3 3B | TYPE | [59 empty] | Production Completed
TNG1_005-003 | Data Enrichment | POF | POF2 | OK | 2023-03-28 | 2023-03-30 |  | TNGPSR940446 | 940446 | TNGPSR940446 | FAN FILTER, EXHAUST 204 X 204MM, FOR 177 X 177 MM, 204 X 204 MM FAN SYNTHETIC FIBRE,ORDER CODE: 3239.2,MAKE: RITTAL | FAN FILTER, EXHAUST 204 X 204MM, FOR 177 X 177 MM, 204 X 204 MM FAN SYNTHETIC FIBRE,ORDER CODE: 3239.2,MAKE: RITTAL | https://www.rittal.com/il-en/ebooks/generated-pdf/en-il/3239200/3239200.pdf;jsessionid=794B12B3E87F62DA35A188C51DEDEBDB?json=%7B%22successURL%22%3A+%22ebooks%2Fgenerated-pdf%2Fen-il%2F3239200%2F3239200.pdf%22%7D |  | https://www.sktech.ru/en/cabinets/climate/fans/exhaust-filters/rittal-3239200/ | 3239.2 | [6 empty] | FILTER | AIR | FAN SYNTHETIC FIBRE | FOR 177 X 177 MM | TYPE | FAN, EXHAUST | SIZE | 204 MM WD X 204 MM LG X 24 MM DP | FILTERING RETENTION |  | ELEMENT MATERIAL | FIBER | EFFICIENCY |  | HOUSING MATERIAL | ABS PLASTIC | [48 empty] | Production Completed
TNG1_005-003 | Data Enrichment | POF | POF2 | OK | 2023-03-28 | 2023-03-30 |  | TNGPSR011021 | 011021 | TNGPSR011021 | PSRLT-4.43-MN-ELEMENT, FILTER, OIL, ENGINE, P/N 26325-83001, FOR HYUNDAI DIESEL ENGINE MODEL D6AC MOUNTED ON BOOM/CARGO TRUCK MODEL HD260 | PSRLT-4.43-MN-ELEMENT, FILTER, OIL, ENGINE, P/N 26325-83001, FOR HYUNDAI DIESEL ENGINE MODEL D6AC MOUNTED ON BOOM/CARGO TRUCK MODEL HD260 | https://www.fitinpart.sg/index.php?route=product/product&product_id=480915#card-gallery |  |  | 26325-83001 | [6 empty] | ELEMENT | FILTER | PSRLT-4.43-MN | FOR HYUNDAI DIESEL ENGINE MODEL D6AC MOUNTED ON BOOM/CARGO TRUCK MODEL HD260 | TYPE | OIL | SIZE |  | FILTERING RETENTION |  | MATERIAL | [53 empty] | Production Completed
TNG1_005-003 | Data Enrichment | POF | POF2 | OK | 2023-03-28 | 2023-03-30 |  | TNGPSR028925 | 028925 | TNGPSR028925 | PSRLT-10.26-MN-FILTER ELEMENT, AIR CLEANER, FLEETGUARD P/N 4095069, ENGINE ARRANGEMENT; FOR AOSIF DIESEL GENERATOR MODEL AC 1250 / SERIAL NO. 1103200377 DRIVEN BY CUMMINS ENGINE MODEL KTA38-G4 W/ NO. 41147758 | PSRLT-10.26-MN-FILTER ELEMENT, AIR CLEANER, FLEETGUARD P/N 4095069, ENGINE ARRANGEMENT; FOR AOSIF DIESEL GENERATOR MODEL AC 1250 / SERIAL NO. 1103200377 DRIVEN BY CUMMINS ENGINE MODEL KTA38-G4 W/ NO. 41147758 | https://www.michelecaroli.com/info.php?oempartnumber=4095069&donaldson=P181099#modal-one |  | FLEETGUARD | 4095069 | [6 empty] | ELEMENT | FILTER | ENGINE ARRANGEMENT, MODEL AC 1250 / SERIAL NO. 1103200377 DRIVEN BY CUMMINS ENGINE MODEL KTA38-G4 W/ NO. 41147758 | FOR AOSIF DIESEL GENERATOR | TYPE | AIR | SIZE |  | FILTERING RETENTION |  | MATERIAL | [53 empty] | Production Completed
TNG1_005-003 | Data Enrichment | POF | POF2 | OK | 2023-03-28 | 2023-03-30 |  | TNGPSR013444 | 013444 | TNGPSR013444 | FILTER, SUCTION, P/N 31980-00840, OIL, FOR NICHIYU HI-RISE ELECTRIC FORKLIFT MODEL RFTL12-75C-650 | FILTER, SUCTION, P/N 31980-00840, OIL, FOR NICHIYU HI-RISE ELECTRIC FORKLIFT MODEL RFTL12-75C-650 | http://www.51cc.me/en/productview.php?pagecode=u_pgA4v2TGm5RmeHhq4qFtJxoK5I7Nw8D3457B4cXIhGFV |  |  | 31980-00840 | [6 empty] | FILTER | AIR | OIL | FOR NICHIYU HI-RISE ELECTRIC FORKLIFT MODEL RFTL12-75C-650 | TYPE | SUCTION | SIZE |  | FILTERING RETENTION |  | ELEMENT MATERIAL |  | EFFICIENCY |  | HOUSING MATERIAL | [49 empty] | Production Completed
TNG1_005-003 | Data Enrichment | POF | POF2 | OK | 2023-03-28 | 2023-03-30 |  | TNGPSR013445 | 013445 | TNGPSR013445 | FILTER, RETURN, P/N 70000-02070, OIL, FOR NICHIYU HI-RISE ELECTRIC FORKLIFT MODEL RFTL12-75C-650 | FILTER, RETURN, P/N 70000-02070, OIL, FOR NICHIYU HI-RISE ELECTRIC FORKLIFT MODEL RFTL12-75C-650 | https://greatman-autech.com/product-1469.html | https://www.motofork.com/en-in/products/filter-hyd-return-5 |  | 70000-02070 | [6 empty] | FILTER | AIR |  | FOR NICHIYU HI-RISE ELECTRIC FORKLIFT MODEL RFTL12-75C-650 | TYPE | RETURN | SIZE |  | FILTERING RETENTION |  | ELEMENT MATERIAL |  | EFFICIENCY |  | HOUSING MATERIAL | [49 empty] | Production Completed
TNG1_005-003 | Data Enrichment | POF | POF2 | OK | 2023-03-28 | 2023-03-30 |  | TNGPSR646468 | 646468 | TNGPSR646468 | PSRLT-6.2-MN-FILTER, SCREEN MICRO, P/N 617-441; FOR OXYGEN IN METAL ANALYZER LECO MODEL RO-500C, MFR: LECO CORPORATION, U.S.A | PSRLT-6.2-MN-FILTER, SCREEN MICRO, P/N 617-441; FOR OXYGEN IN METAL ANALYZER LECO MODEL RO-500C, MFR: LECO CORPORATION, U.S.A | https://eaconsumables.com/e2379.html |  | LECO CORPORATION, U.S.A | 617-441 | [6 empty] | FILTER | NONE | PSRLT-6.2-MN, MODEL RO-500C | FOR OXYGEN IN METAL ANALYZER LECO | TYPE | SCREEN MICRO | SIZE |  | CONNECTION SIZE/TYPE |  | FILTERING RETENTION |  | ELEMENT MATERIAL |  | HOUSING MATERIAL | [49 empty] | Production Completed
TNG1_005-003 | Data Enrichment | POF | POF2 | OK | 2023-03-28 | 2023-03-30 |  | TNGPSR939753 | 939753 | TNGPSR939753 | GLOVE, SAFETY, TENACTIV - 13ga HI-VIZ HIGH PERFORMANCE FIBERS, MICROPORE NITRILE PALM, MOULDED THERMOPLASTIC RUBBER (TPR) BACK, SIZE 7, #STAGYPNVB | GLOVE, SAFETY, TENACTIV - 13ga HI-VIZ HIGH PERFORMANCE FIBERS, MICROPORE NITRILE PALM, MOULDED THERMOPLASTIC RUBBER (TPR) BACK, SIZE 7, #STAGYPNVB | https://www.superiorglove.com/products/tenactiv-stagypnvb/ | https://www.grainger.com/product/SUPERIOR-Tenactiv-Hi-Viz-13Ga-Yellow-32HV26 |  | TENACTIV - 13ga HI-VIZ |  | STAGYPNVB |  |  |  |  | GLOVES | CUT RESISTANT | HIGH PERFORMANCE FIBERS, MICROPORE NITRILE PALM, MOULDED THERMOPLASTIC RUBBER (TPR) BACK |  | TYPE | TENACTIV | SIZE | 7 | LENGTH |  | MATERIAL |  | COLOR | YELLOW | CUFF | [49 empty] | Production Completed
TNG1_005-003 | Data Enrichment | POF | POF2 | OK | 2023-03-28 | 2023-03-30 |  | TNGPSR939754 | 939754 | TNGPSR939754 | GLOVE, SAFETY, TENACTIV - 13ga HI-VIZ HIGH PERFORMANCE FIBERS, MICROPORE NITRILE PALM, MOULDED THERMOPLASTIC RUBBER (TPR) BACK, SIZE 8, #STAGYPNVB | GLOVE, SAFETY, TENACTIV - 13ga HI-VIZ HIGH PERFORMANCE FIBERS, MICROPORE NITRILE PALM, MOULDED THERMOPLASTIC RUBBER (TPR) BACK, SIZE 8, #STAGYPNVB | https://www.superiorglove.com/products/tenactiv-stagypnvb/ |  |  | TENACTIV - 13ga HI-VIZ |  | STAGYPNVB |  |  |  |  | GLOVES | CUT RESISTANT | HIGH PERFORMANCE FIBERS, MICROPORE NITRILE PALM, MOULDED THERMOPLASTIC RUBBER (TPR) BACK |  | TYPE | TENACTIV | SIZE | 8 | LENGTH |  | MATERIAL |  | COLOR | YELLOW | CUFF | [49 empty] | Production Completed
TNG1_005-003 | Data Enrichment | POF | POF2 | OK | 2023-03-28 | 2023-03-30 |  | TNGPSR013489 | 013489 | TNGPSR013489 | JACKHAMMER (CONCRETE BREAKER), PNEUMATIC, RAMMAR DIAMETER: 35 mm,RAMMER STROKE: 120 mm, WORK AIR PRESSURE: 0.4 – 0.49 Mpa, WITH CHISEL, MODEL NO. TCA-7 (TOYO) | JACKHAMMER (CONCRETE BREAKER), PNEUMATIC, RAMMAR DIAMETER: 35 mm,RAMMER STROKE: 120 mm, WORK AIR PRESSURE: 0.4 – 0.49 Mpa, WITH CHISEL, MODEL NO. TCA-7 (TOYO) | https://hupshenghardware.com/product/toku-tca7-air-demoliton-hammer-stroke-per-minute-1250bpm-7-2kg/ |  | TOYO | TCA-7 | [6 empty] | HAMMER | PNEUMATIC | WITH CHISEL, RAMMAR DIAMETER: 35 MM |  | TYPE | CONCRETE BREAKER | STROKE | 120 MM | PRESSURE RATING | 0.4 – 0.49 MPA | BLOWS PER MINUTE | 1250 BPM | BIT CONNECTION |  | INLET CONNECTION SIZE/TYPE | 19 MM HOSE | [48 empty] | Production Completed
TNG1_005-003 | Data Enrichment | POF | POF2 | OK | 2023-03-28 | 2023-03-30 |  | TNGPSR949059 | 949059 | TNGPSR949059 | HEATER, FOR BEARINGS, ON AUTOMATIC, CONE STYLE, BORE DIAMETER RANGE: 20 - 205 MM, FOR BEARING I.D.: 3/4 “- 8”, BEARING TEMP. IS MONITORED WITH THERMOSTAT PRESET AT 250°/121°, MAX.TEMP. - 250 DEGREE F, 725 WATT, 220 V, | HEATER, FOR BEARINGS, ON AUTOMATIC, CONE STYLE, BORE DIAMETER RANGE: 20 - 205 MM, FOR BEARING I.D.: 3/4 “- 8”, BEARING TEMP. IS MONITORED WITH THERMOSTAT PRESET AT 250°/121°, MAX.TEMP. - 250 DEGREE F, 725 WATT, 220 V, MODEL: BH-02-S, MFR: CONE MOUNT | http://conemount.com/bearing-heaters/ |  | CONE MOUNT | BH-02-S | [6 empty] | HEATER | NONE | CONE STYLE, BEARING TEMPERATURE IS MONITORED WITH THERMOSTAT PRESET AT 250°/121°, MAX.TEMPERATURE - 250 DEGREE F | FOR BEARINGS, FOR BEARING I.D.: 3/4 “- 8” | TYPE | ON AUTOMATIC | SIZE | 20 - 205 MM ID | RATING | 220 V, 725 W | [54 empty] | Production Completed
TNG1_005-003 | Data Enrichment | POF | POF2 | OK | 2023-03-28 | 2023-03-30 |  | TNGPSR010797 | 010797 | TNGPSR010797 | HOSE, LOW PRESSURE, P/N 04710-06080, OIL FILTER TO STEERING GEAR BOX, MAIN HYDRAULIC LINE; FOR FORKLIFT TRUCK MODEL FD80Z8; MFR: TCM CORPORATION. | HOSE, LOW PRESSURE, P/N 04710-06080, OIL FILTER TO STEERING GEAR BOX, MAIN HYDRAULIC LINE; FOR FORKLIFT TRUCK MODEL FD80Z8; MFR: TCM CORPORATION. | http://www.cosmic-parts.com/goods_cat.php?id=234&type=1 |  | TCM CORPORATION. | 04710-06080 | [6 empty] | HOSE | HYDRAULIC | OIL FILTER TO STEERING GEAR BOX, MAIN HYDRAULIC LINE | FOR FORKLIFT TRUCK MODEL FD80Z8 | TYPE | LOW PRESSURE | DIAMETER |  | LENGTH |  | CONNECTION |  | WORKING PRESSURE |  | BURST PRESSURE |  | NUMBER OF PLIES |  | STYLE |  | MATERIAL |  | BEND RADIUS |  | STANDARD | [39 empty] | Production Completed
TNG1_005-003 | Data Enrichment | POF | POF2 | OK | 2023-03-28 | 2023-03-30 |  | TNGPSR947207 | 947207 | TNGPSR947207 | METER ASSEMBLY, CURRENT, DC, TYPE K3HB-XVD-L1AT11, POWER SUPPLY: AC 100-240V, 60 Hz, DIGITAL PANEL METER, FOR TOSHIBA COMMERCIAL RECTIFORMER, MFR: OMRON | METER ASSEMBLY, CURRENT, DC, TYPE K3HB-XVD-L1AT11, POWER SUPPLY: AC 100-240V, 60 Hz, DIGITAL PANEL METER, FOR TOSHIBA COMMERCIAL RECTIFORMER, MFR: OMRON | https://www.ia.omron.com/product/item/63611/ |  | OMRON | K3HB-XVD-L1AT11 | [6 empty] | VOLTMETER | NONE | FOR TOSHIBA COMMERCIAL RECTIFORMER |  | TYPE | DIGITAL | STYLE | PANEL MOUNT | RANGE | 100 - 240 VAC, 60 Hz | READOUT | DIGITAL | [52 empty] | Production Completed
TNG1_005-003 | Data Enrichment | POF | POF2 | OK | 2023-03-28 | 2023-03-30 |  | TNGPSR047282 | 047282 | TNGPSR047282 | SIMOCODE, P/N 3UF7010-1AU00-0, PRO-V, BASIC UNIT 2, PROFIBUS DP INTERFACE 12 MBIT/S, RS485; 4I/3O FREELY PARAMETERIZABLE, Us: AC/DC 110-240V, THERMISTOR MOTOR PROTECTION, RELAY OUTPUTS MONOSTABLE | SIMOCODE, P/N 3UF7010-1AU00-0, PRO-V, BASIC UNIT 2, PROFIBUS DP INTERFACE 12 MBIT/S, RS485; 4I/3O FREELY PARAMETERIZABLE, Us: AC/DC 110-240V, THERMISTOR MOTOR PROTECTION, RELAY OUTPUTS MONOSTABLE , EXPANDABLE BY EXPANSION MODULES; MFR: SIEMENS | https://mall.industry.siemens.com/mall/en/ww/Catalog/Product/3UF7010-1AU00-0 |  | SIEMENS | 3UF7010-1AU00-0 | [6 empty] | MODULE | NONE | PRO-V, BASIC UNIT 2, 12 MBIT/S, RS485; 4I/3O FREELY PARAMETERIZABLE, THERMISTOR MOTOR PROTECTION, RELAY OUTPUTS MONOSTABLE |  | TYPE | EXPANSION | FUNCTION | PROFIBUS DP INTERFACE | INPUT |  | OUTPUT |  | ELECTRICAL RATING | 110 - 240 V AC/DC | [50 empty] | Production Completed
TNG1_005-003 | Data Enrichment | POF | POF2 | OK | 2023-03-28 | 2023-03-30 |  | TNGPSR944787 | 944787 | TNGPSR944787 | LADDER, STANDARD WITH ENCLOSED WORK PLATFORM, STEPLADDER MIN. HEIGHT: 3 FT., STEPLADDER MAX. HEIGHT: 5 FT. PLATFORM AREA:18 IN. X 22 IN.,WEIGHT CAPACITY: 375 LBS., DUAL, LGL-18503-240 | LADDER, STANDARD WITH ENCLOSED WORK PLATFORM, STEPLADDER MIN. HEIGHT: 3 FT., STEPLADDER MAX. HEIGHT: 5 FT. PLATFORM AREA:18 IN. X 22 IN.,WEIGHT CAPACITY: 375 LBS., DUAL, LGL-18503-240, EXTENSION LOCK SYSTEM: CAST ALUMINUM ROCK LOCKS, ,ANSI DUTY RATING:TYPE IAA | https://www.raptorsupplies.com/pd/little-giant-carts/18503-240 |  |  | LGL-18503-240 | [6 empty] | LADDER | STEP | WITH ENCLOSED WORK PLATFORM, STEPLADDER MIN. HEIGHT: 3 FT., STEPLADDER MAX. HEIGHT: 5 FT. PLATFORM AREA:18 IN. X 22 IN.,WEIGHT CAPACITY: 375 LBS., DUAL, LGL-18503-240, EXTENSION LOCK SYSTEM: CAST ALUMINUM ROCK LOCKS, ,ANSI DUTY RATING:TYPE IAA |  | TYPE | STANDARD | SIZE | 5 FT | STEP DEPTH | 1-1/2 IN - 1-3/4 IN | STEP SPACING |  | NUMBER OF STEPS | 3 TO 5 | MATERIAL | FIBERGLASS | LOAD RATING | 375LB | [46 empty] | Production Completed
TNG1_005-003 | Data Enrichment | POF | POF2 | OK | 2023-03-28 | 2023-03-30 |  | TNGPSR944788 | 944788 | TNGPSR944788 | LADDER, STANDARD WITH ENCLOSED WORK PLATFORM, STEPLADDER MIN. HEIGHT: 8 FT., STEPLADDER MAX. HEIGHT: 14 FT. PLATFORM AREA:18 IN. X 22 IN., WEIGHT CAPACITY: 375 LBS., DUAL, SKU:LGL-18515-240 | LADDER, STANDARD WITH ENCLOSED WORK PLATFORM, STEPLADDER MIN. HEIGHT: 8 FT., STEPLADDER MAX. HEIGHT: 14 FT. PLATFORM AREA:18 IN. X 22 IN., WEIGHT CAPACITY: 375 LBS., DUAL, SKU:LGL-18515-240, EXTENSION LOCK SYSTEM: CAST ALUMINUM ROCK LOCKS, ANSI DUTY RATING:TYPE IAA | https://www.grainger.com/product/LITTLE-GIANT-Adjustable-Safety-Cage-Platform-36GL24 |  |  | LGL-18515-240 | [6 empty] | LADDER | STEP | WITH ENCLOSED WORK PLATFORM, STEPLADDER MIN. HEIGHT: 8 FT.,PLATFORM AREA:18 IN. X 22 IN., DUAL, SKU:LGL-18515-240, EXTENSION LOCK SYSTEM: CAST ALUMINUM ROCK LOCKS, ANSI DUTY RATING:TYPE IAA |  | TYPE | STANDARD | SIZE | 14 FT | STEP DEPTH |  | STEP SPACING |  | NUMBER OF STEPS | 8 TO 14 | MATERIAL | FIBERGLASS | LOAD RATING | 375LB | [46 empty] | Production Completed
TNG1_005-003 | Data Enrichment | POF | POF2 | OK | 2023-03-28 | 2023-03-30 |  | TNGPSR940803 | 940803 | TNGPSR940803 | LEAD, TEST; 32A; 1KV; COLOR: GREEN; LENGTH: 2 METERS; WITH 4MM SAFETY MEASURING LEADS - GOLD PLATED; SN: 762-9061; MANUFACTURING PART NUMBER: VSFK 6001 / 2.5 / 200 / GN; MFR: SCHUTZINGER; SUPPLIER: RS COMPONENT PHILIPPINES | LEAD, TEST; 32A; 1KV; COLOR: GREEN; LENGTH: 2 METERS; WITH 4MM SAFETY MEASURING LEADS - GOLD PLATED; SN: 762-9061; MANUFACTURING PART NUMBER: VSFK 6001 / 2.5 / 200 / GN; MFR: SCHUTZINGER; SUPPLIER: RS COMPONENT PHILIPPINES | https://www.distrelec.biz/en/safety-test-lead-green-gold-plated-2m-schuetzinger-vsfk-6001-200-gn/p/14004208 |  | SCHUTZINGER | VSFK 6001 / 2.5 / 200 / GN |  |  |  |  | RS COMPONENT PHILIPPINES | 762-9061 | LEAD | TEST | 32A, 1KV, WITH 4MM SAFETY MEASURING LEADS |  | TYPE |  | LENGTH | 2 M | CONNECTORS | BANANA PLUG | MATERIAL | GOLD PLATED | INSULATION MATERIAL | PVC | [50 empty] | Production Completed
TNG1_005-003 | Data Enrichment | POF | POF2 | OK | 2023-03-28 | 2023-03-30 |  | TNGPSR940804 | 940804 | TNGPSR940804 | LEAD, TEST; 32A; 1KV; COLOR: YELLOW; LENGTH: 2 METERS; WITH 4MM SAFETY MEASURING LEADS - GOLD PLATED; SN: 762-9068; MANUFACTURING PART NUMBER: VSFK 6001 / 2.5 / 200 / GE; MFR: SCHUTZINGER; SUPPLIER: RS COMPONENT PHILIPPINES | LEAD, TEST; 32A; 1KV; COLOR: YELLOW; LENGTH: 2 METERS; WITH 4MM SAFETY MEASURING LEADS - GOLD PLATED; SN: 762-9068; MANUFACTURING PART NUMBER: VSFK 6001 / 2.5 / 200 / GE; MFR: SCHUTZINGER; SUPPLIER: RS COMPONENT PHILIPPINES | https://www.elfadistrelec.ee/et/safety-test-lead-green-yellow-gold-plated-2m-schuetzinger-vsfk-6001-200-gnge/p/14004210 |  | SCHUTZINGER | VSFK 6001 / 2.5 / 200 / GN |  |  |  |  | RS COMPONENT PHILIPPINES | 762-9068 | LEAD | TEST | 32A, 1KV, COLOR: YELLOW, WITH 4MM SAFETY MEASURING LEADS |  | TYPE |  | LENGTH | 2 M | CONNECTORS | BANANA PLUG | MATERIAL | GOLD PLATED | INSULATION MATERIAL | PVC | [50 empty] | Production Completed
TNG1_005-003 | Data Enrichment | POF | POF2 | OK | 2023-03-28 | 2023-03-30 |  | TNGPSR028916 | 028916 | TNGPSR028916 | SIGNAL TOWER, LED, MODEL: LCE-02UFB-RYGBC, DIMENSION: 40 MM DIAMETER, OPERATING VOLTAGE: 24 VAC/VDC, BODY COLOR: SILVER, FLASHING/ALARM, COLOR: RED/YELLOW/GREEN/BLUE/CLEAR; MFR: PATLITE | SIGNAL TOWER, LED, MODEL: LCE-02UFB-RYGBC, DIMENSION: 40 MM DIAMETER, OPERATING VOLTAGE: 24 VAC/VDC, BODY COLOR: SILVER, FLASHING/ALARM, COLOR: RED/YELLOW/GREEN/BLUE/CLEAR; MFR: PATLITE | https://www.patlite.com/support/enddata/catalog/lce-u-cat_en.pdf |  | PATLITE | LCE-02UFB-RYGBC | [6 empty] | SIGNAL | NONE | OPERATING VOLTAGE: 24 VAC/VDC, BODY COLOR: SILVER, FLASHING/ALARM |  | TYPE | TOWER, LED, FLASHING/ALARM | SIZE | 40 MM DIA | COLOR | RED/YELLOW/GREEN/BLUE/CLEAR | MATERIAL | [53 empty] | Production Completed
TNG1_005-003 | Data Enrichment | POF | POF2 | OK | 2023-03-28 | 2023-03-30 |  | TNGPSR015670 | 015670 | TNGPSR015670 | METER, ANALOG, TYPE: PQ 96 K, MEASURING UNIT: DC CURRENT, WITH MOVING-COIL MOVEMENT 90 DEG. DIAL, MEASURING SCALE RANGE: 0~15 KA / 0~60 mV DC, MFR: WEIGEL | METER, ANALOG, TYPE: PQ 96 K, MEASURING UNIT: DC CURRENT, WITH MOVING-COIL MOVEMENT 90 DEG. DIAL, MEASURING SCALE RANGE: 0~15 KA / 0~60 mV DC, MFR: WEIGEL | https://www.weigel-messgeraete.de/en/wp-content/uploads/sites/2/2020/02/PQ-K_e.pdf |  | WEIGEL | PQ 96 K | [6 empty] | AMMETER | NONE | WITH MOVING-COIL MOVEMENT 90 DEG. DIAL |  | TYPE | DC CURRENT | STYLE | PANEL MOUNT | RANGE | 0 - 15 KA / 0 - 60 MV DC | READOUT | ANALOG | [52 empty] | Production Completed
TNG1_005-003 | Data Enrichment | POF | POF2 | OK | 2023-03-28 | 2023-03-30 |  | TNGPSR020517 | 020517 | TNGPSR020517 | METER, DIGITAL, MODEL: 451A-04-A-0-0-0, SERIAL NO. W3655277, MFR: TSURUGA ELECTRIC | METER, DIGITAL, MODEL: 451A-04-A-0-0-0, SERIAL NO. W3655277, MFR: TSURUGA ELECTRIC | https://www.tsuruga.co.jp/foreign/products/451a/ |  | TSURUGA ELECTRIC | 451A-04-A-0-0-0 | [6 empty] | METER | NONE | SERIAL NO. W3655277 |  | TYPE |  | READOUT | DIGITAL | STYLE | PANEL | RANGE |  | ELECTRICAL RATING | 100 - 240 VAC | ENCLOSURE | [49 empty] | Production Completed
TNG1_005-003 | Data Enrichment | POF | POF2 | OK | 2023-03-28 | 2023-03-30 |  | TNGPSR201914 | 201914 | TNGPSR201914 | METER, SPEED, TYPE DCF-8, RANGE: 0-1500 RPM, F.S.=10V, MAKER: TOYO KEIKI | METER, SPEED, TYPE DCF-8, RANGE: 0-1500 RPM, F.S.=10V, MAKER: TOYO KEIKI | http://www.toyokeiki.co.jp/product/dl/pdf/fm_e.pdf |  | TOYO KEIKI | DCF-8 | [6 empty] | AMMETER | NONE | SPEED, F.S.=10V |  | TYPE | MOVING COIL | STYLE | PANEL MOUNT | RANGE | 0 - 1500 RPM | READOUT | ANALOG | [52 empty] | Production Completed
TNG1_005-003 | Data Enrichment | POF | POF2 | OK | 2023-03-28 | 2023-03-30 |  | TNGPSR267550 | 267550 | TNGPSR267550 | VOLTMETER, 0-450 V, SQ72-V, S/N A230300003, DRAWING NO.: HS131122A01-E/10; FOR DHI 40 TON / 42 METERS GANTRY CRANE, MFR: UXCELL | VOLTMETER, 0-450 V, SQ72-V, S/N A230300003, DRAWING NO.: HS131122A01-E/10; FOR DHI 40 TON / 42 METERS GANTRY CRANE, MFR: UXCELL | https://www.desertcart.in/amp/products/132537101-sq-72-class-1-5-ac-0-300-v-analog-square-voltmeter-panel-volt-meter |  | UXCELL | SQ72-V | [6 empty] | VOLTMETER | NONE | S/N A230300003, DRAWING NO.: HS131122A01-E/10, 0-450 V | FOR DHI 40 TON / 42 METERS GANTRY CRANE | TYPE |  | STYLE | PANEL MOUNT | RANGE |  | READOUT | ANALOG | [52 empty] | Production Completed
TNG1_005-003 | Data Enrichment | POF | POF2 | OK | 2023-03-28 | 2023-03-30 |  | TNGPSR937830 | 937830 | TNGPSR937830 | METER, POWER, MULTIFUNCTION, 110VAC SUPPLY, ACUVIM-L, ACCUENERGY | METER, POWER, MULTIFUNCTION, 110VAC SUPPLY, ACUVIM-L, ACCUENERGY | https://accucdn.accuenergy.com/wp-content/uploads/Acuvim-L-Multifunction-Power-and-Energy-Meter-Datasheet.pdf |  | ACCUENERGY | ACUVIM-L | [6 empty] | METER | ELECTRICAL SERVICE |  |  | TYPE | POWER, ENERGY, MULTIFUNCTION | VOLTAGE | 110 VAC, 100 - 300 VDC | AMPERAGE |  | PHASE |  | FREQUENCY RATING | 50/60 HZ | R/P RATIO |  | CONNECTION | [47 empty] | Production Completed
TNG1_005-003 | Data Enrichment | POF | POF2 | OK | 2023-03-28 | 2023-03-30 |  | TNGPSR941676 | 941676 | TNGPSR941676 | MULTIMETER, DIGITAL, PENCIL HITESTER, MODEL: 3246-60, CAT IV 300V/CAT III 600V, DC: 419.9mV-600V, AC:4.199V-600V, RESISTANCE | MULTIMETER, DIGITAL, PENCIL HITESTER, MODEL: 3246-60, CAT IV 300V/CAT III 600V, DC: 419.9mV-600V, AC:4.199V-600V, RESISTANCE:419.9OHMS-41.99MOHMS, CONTINUITY CHECK, DIODE CHECK, AUTO-POWER SAVE, COIN TYPE LITHIUM BATTERY (CR2032)x1, MFR: HIOKI | https://www.hioki.com/in-en/products/testers/compact/id_5819 |  | HIOKI | 3246-60 | [6 empty] | MULTIMETER | NONE | CAT IV 300V/CAT III 600V, RESISTANCE: 419.9 OHMS - 41.99 MOHMS, CONTINUITY CHECK, DIODE CHECK, AUTO-POWER SAVE, COIN TYPE LITHIUM BATTERY (CR2032)x1 |  | TYPE | POCKET | STYLE | PENCIL HITESTER | RANGE | 419.9 MV TO 600 VDC, 4.199 V TO 600 VAC, 419.9 OHMS - 41.99 MOHMS | READOUT | DIGITAL | [52 empty] | Production Completed
TNG1_005-003 | Data Enrichment | POF | POF2 | OK | 2023-03-28 | 2023-03-30 |  | TNGPSR032480 | 032480 | TNGPSR032480 | FLOWMETER, ELECTROMAGNETIC, DN150, MODEL: LDBE-15011-V1XD0-635, POWER: 24 VDC, IP65, PRESS. 1.6 Mpa, FLANGED TYPE, BCD: 240 mm, NO OF HOLE: 8, BHD: 22 mm, FLANGE FACE TO FACE DISTANCE: 270 mm, MATERIAL: CARBON STEEL, SPARE CODE: A0904.1.9 | FLOWMETER, ELECTROMAGNETIC, DN150, MODEL: LDBE-15011-V1XD0-635, POWER: 24 VDC, IP65, PRESS. 1.6 Mpa, FLANGED TYPE, BCD: 240 mm, NO OF HOLE: 8, BHD: 22 mm, FLANGE FACE TO FACE DISTANCE: 270 mm, MATERIAL: CARBON STEEL, SPARE CODE: A0904.1.9 , S/N 161501, DRAWING NO: CN0536DD0904TE1-4; FOR DEMINERALIZATION SYSTEM, Q: 55 m3/H, DIA: 1500 X 4880, MFR: WUXI CITY FLUKER WIRE TECH. CO. LTD | https://www-afzhan-com.translate.goog/st231064/product_13127577.html?_x_tr_sl=zh-CN&_x_tr_tl=en&_x_tr_hl=en&_x_tr_pto=sc |  | WUXI CITY FLUKER WIRE TECH. CO. LTD | LDBE-15011-V1XD0-635 | [6 empty] | FLOWMETER | NONE | POWER: 24 VDC, IP65, BCD: 240 MM, NO OF HOLE: 8, BHD: 22 MM, FLANGE FACE TO FACE DISTANCE: 270 MM, SPARE CODE: A0904.1.9 , S/N 161501, DRAWING NO: CN0536DD0904TE1-4; Q: 55 M3/H, DIA: 1500 X 4880 | FOR DEMINERALIZATION SYSTEM | TYPE | ELECTROMAGNETIC | SERVICE | WATER | CONNECTION SIZE/TYPE | 6 IN FLANGED | RANGE |  | BODY MATERIAL | CARBON STEEL | ELECTRODE MATERIAL |  | PRESSURE RATING | 1.6 MPA | COMMUNICATION PROTOCOL | [45 empty] | Production Completed
TNG1_005-003 | Data Enrichment | POF | POF2 | OK | 2023-03-28 | 2023-03-30 |  | TNGPSR935078 | 935078 | TNGPSR935078 | FLOWMETER, INTEGRAL INDICATOR, MODEL: AXR100G-D1AL1S-BJ11-01B/EG, RANGE: 0~100 m³/H, POWER SUPPLY: 24VDC, OUTPUT SIGNAL: 4-20mADC, 2 WIRE, FLANGE TYPE, TUBE LINING SIZE: 100MM, TUBE LINING MATERIAL: PFA, FLANGE TO FLANGE LENGTH: 250MM | FLOWMETER, INTEGRAL INDICATOR, MODEL: AXR100G-D1AL1S-BJ11-01B/EG, RANGE: 0~100 m³/H, POWER SUPPLY: 24VDC, OUTPUT SIGNAL: 4-20mADC, 2 WIRE, FLANGE TYPE, TUBE LINING SIZE: 100MM, TUBE LINING MATERIAL: PFA, FLANGE TO FLANGE LENGTH: 250MM BOLT HOLES, 16PCS, BOLT SIZE: M16, BRAND: YOKOGAWA | https://web-material3.yokogawa.com/GS01E30D01-01EN.pdf |  | YOKOGAWA | AXR100G-D1AL1S-BJ11-01B/EG | [6 empty] | FLOWMETER | NONE | POWER SUPPLY: 24 VDC, OUTPUT SIGNAL: 4-20 MADC, 2 WIRE, TUBE LINING SIZE: 100MM, TUBE LINING MATERIAL: PFA, FLANGE TO FLANGE LENGTH: 250MM BOLT HOLES, 16PCS, BOLT SIZE: M16 |  | TYPE | INTEGRAL INDICATOR | SERVICE | WATER | CONNECTION SIZE/TYPE | FLANGED | RANGE | 0 - 100 M3/H | BODY MATERIAL | CARBON STEEL | ELECTRODE MATERIAL |  | PRESSURE RATING |  | COMMUNICATION PROTOCOL | HART | [44 empty] | Production Completed
TNG1_005-003 | Data Enrichment | POF | POF2 | OK | 2023-03-28 | 2023-03-30 |  | TNGPSR936049 | 936049 | TNGPSR936049 | FLOW METER, ELECTRONIC, INSERTION TYPE, MODEL: DP525S215-412; WITH REMOTE MOUNT FLOW INSTRUMENTS; TYPE: RT401D0FA; 24VDC; BODY MATERIAL: 316 SUS; ROTOR: PVDF; BEARING MATERIALS: 316 SUS @ 125DEG-C; TEMP. LIMIT: 100DEG-C | FLOW METER, ELECTRONIC, INSERTION TYPE, MODEL: DP525S215-412; WITH REMOTE MOUNT FLOW INSTRUMENTS; TYPE: RT401D0FA; 24VDC; BODY MATERIAL: 316 SUS; ROTOR: PVDF; BEARING MATERIALS: 316 SUS @ 125DEG-C; TEMP. LIMIT: 100DEG-C | https://www.itm.com/pdfs/cache/www.itm.com/dp525s215-236r3/datasheet/dp525s215-236r3-datasheet.pdf |  |  | DP525S215-412 |  | RT401D0FA |  |  |  |  | FLOWMETER | NONE | WITH REMOTE MOUNT FLOW INSTRUMENTS, 24 VDC, ROTOR: PVDF; BEARING MATERIALS: 316 SUS, 125DEG-C, TEMPERATURE, LIMIT - 100DEG-C |  | TYPE | ELECTRONIC, INSERTION | SERVICE | WATER | CONNECTION SIZE/TYPE | 2 IN MNPT | RANGE |  | BODY MATERIAL | 316 STAINLESS STEEL | ELECTRODE MATERIAL |  | PRESSURE RATING |  | COMMUNICATION PROTOCOL | [45 empty] | Production Completed
TNG1_005-003 | Data Enrichment | POF | POF2 | OK | 2023-03-28 | 2023-03-30 |  | TNGPSR012377 | 012377 | TNGPSR012377 | METER, GAS, HIGH PRESSURE, MODEL 1010, CAPACITY: 13 m3/h 200Pa @ 150kPa, MFR: AMPY +EMAIL METERING | METER, GAS, HIGH PRESSURE, MODEL 1010, CAPACITY: 13 m3/h 200Pa @ 150kPa, MFR: AMPY +EMAIL METERING | https://www.landisgyr.com/webfoo/wp-content/uploads/product-files/LG_APAC_Brochure_Gas_1010.pdf |  | AMPY +EMAIL METERING | 1010 | [6 empty] | FLOWMETER | NONE | 150KPA |  | TYPE | HIGH PRESSURE | SERVICE | GAS | CONNECTION SIZE/TYPE |  | RANGE | 13 M3/H | BODY MATERIAL |  | ELECTRODE MATERIAL |  | PRESSURE RATING | 200 PA | COMMUNICATION PROTOCOL | [45 empty] | Production Completed
TNG1_005-003 | Data Enrichment | POF | POF2 | OK | 2023-03-28 | 2023-03-30 |  | TNGPSR013951 | 013951 | TNGPSR013951 | METER, DIGITAL SCALING, MODEL: WDP-35HL, STANDARD DIN SIZE, LEADING ZERO SUPPRESION FUNCTION, LARGE LED, MFR: WATANABE ELECTRIC INDUSTRY | METER, DIGITAL SCALING, MODEL: WDP-35HL, STANDARD DIN SIZE, LEADING ZERO SUPPRESION FUNCTION, LARGE LED, MFR: WATANABE ELECTRIC INDUSTRY | https://www.watanabe-electric.co.jp/en/product/show/productCode/596/ |  | WATANABE ELECTRIC INDUSTRY | WDP-35HL | [6 empty] | METER | NONE | STANDARD DIN SIZE, LEADING ZERO SUPPRESION FUNCTION, LARGE LED |  | TYPE |  | READOUT | DIGITAL SCALING | STYLE |  | RANGE |  | ELECTRICAL RATING |  | ENCLOSURE | [49 empty] | Production Completed
TNG1_005-003 | Data Enrichment | POF | POF2 | OK | 2023-03-28 | 2023-03-30 |  | TNGPSR044573 | 044573 | TNGPSR044573 | METER, PORTABLE, ORP, ORDER CODE: BANTE220-ORP, E65-1BNC GLASS PH ELECTRODE, 501 ORP ELECTRODE, TP-100K TEMPERATURE PROBE, CARRYING CASE, 9V; MFR: KINGDAK INSTRUMENT | METER, PORTABLE, ORP, ORDER CODE: BANTE220-ORP, E65-1BNC GLASS PH ELECTRODE, 501 ORP ELECTRODE, TP-100K TEMPERATURE PROBE, CARRYING CASE, 9V; MFR: KINGDAK INSTRUMENT | http://www.bante-china.com/enproductsview/588.html |  | KINGDAK INSTRUMENT | BANTE220-ORP | [6 empty] | METER | NONE | ORP, E65-1BNC GLASS PH ELECTRODE, 501 ORP ELECTRODE, TP-100K TEMPERATURE PROBE, CARRYING CASE. |  | TYPE | PH METER, PORTABLE | READOUT | DIGITAL | STYLE |  | RANGE | -2.00 TO 20.00 PH, 0 TO 105 DEG C | ELECTRICAL RATING | 9 V | ENCLOSURE | [49 empty] | Production Completed
TNG1_005-003 | Data Enrichment | POF | POF2 | OK | 2023-03-28 | 2023-03-30 |  | TNGPSR052690 | 052690 | TNGPSR052690 | METER, PERSONAL, PH/ORP, MODEL: PH72-41-E-AA, CONNECTING SENSORS: WITH KCL REFILLABLE TYPE ORP SENSOR (CABLE LENGTH: 0.75 M), LANGUAGE: ENGLISH, COUNTRY: GLOBAL (WITH BATTERIES), MFR: YOKOGAWA | METER, PERSONAL, PH/ORP, MODEL: PH72-41-E-AA, CONNECTING SENSORS: WITH KCL REFILLABLE TYPE ORP SENSOR (CABLE LENGTH: 0.75 M), LANGUAGE: ENGLISH, COUNTRY: GLOBAL (WITH BATTERIES), MFR: YOKOGAWA | https://www.yokogawa.com/in/solutions/products-and-services/measurement/analyzers/liquid-analyzers/ph-sensors/personal-handheld-meter-ph72/#Details |  | YOKOGAWA | PH72-41-E-AA | [6 empty] | METER | NONE | PH/ORP, CONNECTING SENSORS: WITH KCL REFILLABLE TYPE ORP SENSOR (CABLE LENGTH: 0.75 M), LANGUAGE: ENGLISH, COUNTRY: GLOBAL (WITH BATTERIES) |  | TYPE | PERSONAL | READOUT | DIGITAL | STYLE |  | RANGE | 0 TO 14 PH, 0 TO 80 DEG C | ELECTRICAL RATING |  | ENCLOSURE | [49 empty] | Production Completed
TNG1_005-003 | Data Enrichment | POF | POF2 | OK | 2023-03-28 | 2023-03-30 |  | TNGPSR936078 | 936078 | TNGPSR936078 | METER, MICRO; MODEL: QUANTUMIKE; SERIES No. 293-180 COOLANT PROOF MICROMETER; RANGE 0-1" / 0-25.4 MM; ACCURACY 0.00005": WITH OPTIONAL ACCESSORIES, ORDER No. 516-529-26, | METER, MICRO; MODEL: QUANTUMIKE; SERIES No. 293-180 COOLANT PROOF MICROMETER; RANGE 0-1" / 0-25.4 MM; ACCURACY 0.00005": WITH OPTIONAL ACCESSORIES, ORDER No. 516-529-26, SPC CABLE WITH DATA SWITCH 1M/40' INCH; IP-65 PROTECTION LEVEL, WITH CERTIFICATE OF INSPECTIONB PROVIDED, SUPPLIED IN FITTED PLASTIC CASE. | https://shop.mitutoyo.eu/web/mitutoyo/en/mitutoyo/$catalogue/mitutoyoData/PR/293-180-30/datasheet.xhtml;jsessionid=592D309E3D01A27053F156E6458BE885 |  | QUANTUMIKE | 293-180 | [6 empty] | MICROMETER | NONE | COOLANT PROOF MICROMETER; RANGE 0-1" / 0-25.4 MM; ACCURACY 0.00005": WITH OPTIONAL ACCESSORIES, ORDER No. 516-529-26, SPC CABLE WITH DATA SWITCH 1M/40' INCH; IP-65 PROTECTION LEVEL, WITH CERTIFICATE OF INSPECTIONB PROVIDED, SUPPLIED IN FITTED PLASTIC CASE. |  | TYPE | DIGITAL | RANGE | 0 - 1 IN | GRADUATIONS |  | MATERIAL | [53 empty] | Production Completed
TNG1_005-003 | Data Enrichment | POF | POF2 | OK | 2023-03-28 | 2023-03-30 |  | TNGPSR012601 | 012601 | TNGPSR012601 | LAMP-SWITCHING ASSEMBLY, MIRROR, P/N: 206-25217-91, FOR UV-VIS SPECTROPHOTOMETER, MODEL: UV-1800, MFR: SHIMADZU | LAMP-SWITCHING ASSEMBLY, MIRROR, P/N: 206-25217-91, FOR UV-VIS SPECTROPHOTOMETER, MODEL: UV-1800, MFR: SHIMADZU | https://uvison.com/chromatography-supplies/shimadzu-consumables-parts/iss-shimadzu-gbp-price-list/shimadzu-switching-mirror-assy-206-25217-91 |  | SHIMADZU | 206-25217-91 | [6 empty] | MIRROR | NONE | LAMP-SWITCHING ASSEMBLY, MODEL: UV-1800 | FOR UV-VIS SPECTROPHOTOMETER | TYPE |  | SIZE |  | SHAPE |  | MIRROR MATERIAL |  | FRAME MATERIAL |  | MOUNT | [49 empty] | Production Completed
TNG1_005-003 | Data Enrichment | POF | POF2 | OK | 2023-03-28 | 2023-03-30 |  | TNGPSR950999 | 950999 | TNGPSR950999 | MIRROR ASSEMLY, TERMICAL, P/N D972200000, OPERATOR REAR VIEW, FOR STREET SWEEPER, MODEL DULEVO 6000 WITH ENGINE MODEL FPT (IVECO) F4HE9484A, MFR: DULEVO INTERNATIONAL | MIRROR ASSEMLY, TERMICAL, P/N D972200000, OPERATOR REAR VIEW, FOR STREET SWEEPER, MODEL DULEVO 6000 WITH ENGINE MODEL FPT (IVECO) F4HE9484A, MFR: DULEVO INTERNATIONAL | https://sweeperland.com/wp-content/uploads/2016/11/Dulevo-6000-Spare-Parts-Manual.pdf |  | DULEVO INTERNATIONAL | D972200000 | [6 empty] | MIRROR | NONE | ASSEMLY, MODEL DULEVO 6000 WITH ENGINE MODEL FPT (IVECO) F4HE9484A | FOR STREET SWEEPER | TYPE | TERMICAL, REAR VIEW | SIZE |  | SHAPE |  | MIRROR MATERIAL |  | FRAME MATERIAL |  | MOUNT | [49 empty] | Production Completed
TNG1_005-003 | Data Enrichment | POF | POF2 | OK | 2023-03-28 | 2023-03-30 |  | TNGPSR951008 | 951008 | TNGPSR951008 | MIRROR ASSEMLY, ELECTRIC/TERMICAL, P/N D972100000, OPERATOR REAR VIEW, FOR STREET SWEEPER, MODEL DULEVO 6000 WITH ENGINE MODEL FPT (IVECO) F4HE9484A, MFR: DULEVO INTERNATIONAL | MIRROR ASSEMLY, ELECTRIC/TERMICAL, P/N D972100000, OPERATOR REAR VIEW, FOR STREET SWEEPER, MODEL DULEVO 6000 WITH ENGINE MODEL FPT (IVECO) F4HE9484A, MFR: DULEVO INTERNATIONAL | https://sweeperland.com/wp-content/uploads/2016/11/Dulevo-6000-Spare-Parts-Manual.pdf |  | DULEVO INTERNATIONAL | D972100000 | [6 empty] | MIRROR | NONE | MIRROR ASSEMLY, ELECTRIC/TERMICAL, P/N D972100000, OPERATOR REAR VIEW, |  | TYPE | ELECTRIC/TERMICAL | SIZE |  | SHAPE |  | MIRROR MATERIAL |  | FRAME MATERIAL |  | MOUNT | [49 empty] | Production Completed
TNG1_005-003 | Data Enrichment | POF | POF2 | OK | 2023-03-28 | 2023-03-30 |  | TNGPSR023318 | 023318 | TNGPSR023318 | MODULE, INTERFACE, MODEL: IM151-3PN ST FOR ET 200S, 2X BUS INTERFACING VIA RJ45, P/N 6ES7151-3AA23-0AB0, MFR: SIEMENS | MODULE, INTERFACE, MODEL: IM151-3PN ST FOR ET 200S, 2X BUS INTERFACING VIA RJ45, P/N 6ES7151-3AA23-0AB0, MFR: SIEMENS | file:///C:/Users/WIN10/Downloads/6ES71513AA230AB0_datasheet_en%20(1).pdf |  | SIEMENS | 6ES7151-3AA23-0AB0 |  | IM151-3PN ST |  |  |  |  | MODULE | NONE | RJ45 | FOR ET 200S | TYPE | INTERFACE | FUNCTION | 2X BUS INTERFACING | INPUT | 200 MA | OUTPUT |  | ELECTRICAL RATING | [51 empty] | Production Completed
TNG1_005-003 | Data Enrichment | POF | POF2 | OK | 2023-03-28 | 2023-03-30 |  | TNGPSR035870 | 035870 | TNGPSR035870 | MODULE, SFP, 10G BASE-SR. | MODULE, SFP, 10G BASE-SR. | https://www.cisco.com/c/en_in/products/collateral/interfaces-modules/transceiver-modules/data_sheet_c78-455693.html |  |  | SFP 10G BASE-SR | [6 empty] | MODULE | NONE |  |  | TYPE | MULTI MODE FIBER | FUNCTION | FIBER DISTRIBUTED DATA INTERFACE | INPUT |  | OUTPUT |  | ELECTRICAL RATING | [51 empty] | Production Completed
TNG1_005-003 | Data Enrichment | POF | POF2 | OK | 2023-03-28 | 2023-03-30 |  | TNGPSR935629 | 935629 | TNGPSR935629 | HARDWARE, CISCO, SFP+MODULE, 10GBASE-SR, P/N SFP-10G-SR, MFR: FUJITSU | HARDWARE, CISCO, SFP+MODULE, 10GBASE-SR, P/N SFP-10G-SR, MFR: FUJITSU | https://www.cisco.com/c/en_in/products/collateral/interfaces-modules/transceiver-modules/data_sheet_c78-455693.html |  | FUJITSU | SFP-10G-SR | CISCO | [5 empty] | MODULE | NONE | HARDWARE |  | TYPE | MULTI MODE FIBER | FUNCTION | FIBER DISTRIBUTED DATA INTERFACE | INPUT |  | OUTPUT |  | ELECTRICAL RATING | [51 empty] | Production Completed
TNG1_005-003 | Data Enrichment | POF | POF2 | OK | 2023-03-28 | 2023-03-30 |  | TNGPSR017367 | 017367 | TNGPSR017367 | MODULE, INPUT, TYPE: XGI-D22A, DC INPUT, DC24V, 4MA, MFR: LS | MODULE, INPUT, TYPE: XGI-D22A, DC INPUT, DC24V, 4MA, MFR: LS | https://www.fullyautomation.com/product/ls-plc-input-module-xgi-d22a/ |  | LS | XGI-D22A | [6 empty] | MODULE | NONE |  |  | TYPE |  | FUNCTION | PLC INPUT | INPUT | 24 VDC, 4 MA | OUTPUT |  | ELECTRICAL RATING | [51 empty] | Production Completed
TNG1_005-003 | Data Enrichment | POF | POF2 | OK | 2023-03-28 | 2023-03-30 |  | TNGPSR017368 | 017368 | TNGPSR017368 | MODULE, OUTPUT, TYPE: XGQ-TR2A, TRANSISTOR OUTPUT, DC12V/24V, .5A, MFR: LS | MODULE, OUTPUT, TYPE: XGQ-TR2A, TRANSISTOR OUTPUT, DC12V/24V, .5A, MFR: LS | https://www.i-s.gr/files/XGT_catalog.pdf |  | LS | XGQ-TR2A | [6 empty] | MODULE | NONE |  |  | TYPE | TRANSISTOR OUTPUT | FUNCTION | PLC | INPUT |  | OUTPUT |  | ELECTRICAL RATING | 12 /24 VDC, 5A | [50 empty] | Production Completed
TNG1_005-003 | Data Enrichment | POF | POF2 | OK | 2023-03-28 | 2023-03-30 |  | TNGPSR019957 | 019957 | TNGPSR019957 | PSRLT-3.35-MN-MODULE, WEIGHING, MODEL: SIWAREX WP241, MFR: SIEMENS | PSRLT-3.35-MN-MODULE, WEIGHING, MODEL: SIWAREX WP241, MFR: SIEMENS | https://rs-catalog.ru/2233865.html | https://cache.industry.siemens.com/dl/files/300/109765300/att_1125521/v1/WP241_wt10_en.pdf | SIEMENS | SIWAREX WP241 | [6 empty] | MODULE | NONE | PSRLT-3.35-MN |  | TYPE | WEIGHING | FUNCTION |  | INPUT |  | OUTPUT |  | ELECTRICAL RATING | 24 VDC | [50 empty] | Production Completed
TNG1_005-003 | Data Enrichment | POF | POF2 | OK | 2023-03-28 | 2023-03-30 |  | TNGPSR050922 | 050922 | TNGPSR050922 | PSRLT-6.29-MN-MODULE, ANALOG INPUT, P/N 6ES7134-6PA20-0BD0, AI ENERGY METER 480VAC ST, MFR: SIEMENS | PSRLT-6.29-MN-MODULE, ANALOG INPUT, P/N 6ES7134-6PA20-0BD0, AI ENERGY METER 480VAC ST, MFR: SIEMENS | https://mall.industry.siemens.com/mall/en/WW/Catalog/Product/6ES7134-6PA20-0BD0 |  | SIEMENS | 6ES7134-6PA20-0BD0 | [6 empty] | MODULE | NONE | PSRLT-6.29-MN |  | TYPE |  | FUNCTION | ANALOG INPUT | INPUT | AI ENERGY METER | OUTPUT |  | ELECTRICAL RATING | 480 VAC | [50 empty] | Production Completed
TNG1_005-003 | Data Enrichment | POF | POF2 | OK | 2023-03-28 | 2023-03-30 |  | TNGPSR201520 | 201520 | TNGPSR201520 | MODULE, BASIC ELECTRONIC, ME02, 4-FOLD MONOSTABLE, 4 VALVES 3/2 TYPE 6524, 5/2 TYPE 6525 MONOSTABLE 4DO, RATED VOLTAGE UNDER LOAD: DC24V, MANUFACTURER: BURKERT FLUID CONTROL SYSTEMS, FOR OKO SELENIUM ROASTING PLANT | MODULE, BASIC ELECTRONIC, ME02, 4-FOLD MONOSTABLE, 4 VALVES 3/2 TYPE 6524, 5/2 TYPE 6525 MONOSTABLE 4DO, RATED VOLTAGE UNDER LOAD: DC24V, MANUFACTURER: BURKERT FLUID CONTROL SYSTEMS, FOR OKO SELENIUM ROASTING PLANT | https://www.p-element.ru/sites/default/files/products_files/ma8644-siemens-eu-en.pdf |  | BURKERT FLUID CONTROL SYSTEMS | ME02 | [6 empty] | MODULE | NONE | 4 VALVES 3/2 TYPE 6524, 5/2 TYPE 6525 MONOSTABLE 4DO | FOR OKO SELENIUM ROASTING PLANT | TYPE | BASIC ELECTRONIC | FUNCTION | 4-FOLD MONOSTABLE | INPUT |  | OUTPUT |  | ELECTRICAL RATING | 24 VDC | [50 empty] | Production Completed
TNG1_005-003 | Data Enrichment | POF | POF2 | OK | 2023-03-28 | 2023-03-30 |  | TNGPSR938669 | 938669 | TNGPSR938669 | MODULE, ANALOG OUTPUT, 4AO, P/N: ADAM-5024, MFR: ADVANTECH | MODULE, ANALOG OUTPUT, 4AO, P/N: ADAM-5024, MFR: ADVANTECH | https://www.advantech.com/en/products/8c0cb227-a17b-4fe4-a53e-46360a9f353b/adam-5024/mod_c573b64b-843a-46d6-90a0-96031d8539c0 |  | ADVANTECH | ADAM-5024 | [6 empty] | MODULE | NONE |  |  | TYPE |  | FUNCTION | 4 CHANNELS, ANALOG OUTPUT | INPUT |  | OUTPUT | 0 - 10 V, 20 MA | ELECTRICAL RATING | [51 empty] | Production Completed
TNG1_005-003 | Data Enrichment | POF | POF2 | OK | 2023-03-28 | 2023-03-30 |  | TNGPSR940283 | 940283 | TNGPSR940283 | PSRLT-8.56-MN-MODULE, DIGITAL INPUT, PN: X20 DI 9371, MFR: B&R | PSRLT-8.56-MN-MODULE, DIGITAL INPUT, PN: X20 DI 9371, MFR: B&R | https://www.br-automation.com/en-in/products/io-systems/x20-system/digital-inputs/x20di9371/ |  | B&R | X20 DI 9371 | [6 empty] | MODULE | NONE |  |  | TYPE |  | FUNCTION | DIGITAL INPUT | INPUT |  | OUTPUT |  | ELECTRICAL RATING | [51 empty] | Production Completed
TNG1_005-003 | Data Enrichment | POF | POF2 | OK | 2023-03-28 | 2023-03-30 |  | TNGPSR940288 | 940288 | TNGPSR940288 | PSRLT-8.56-MN-MODULE, BUS, PN: X20 BM11, MFR: B&R | PSRLT-8.56-MN-MODULE, BUS, PN: X20 BM11, MFR: B&R | https://www.br-automation.com/en-in/products/io-systems/x20-system/bus-modules/x20bm11/ |  | B&R | X20 BM11 | [6 empty] | MODULE | NONE | PSRLT-8.56-MN |  | TYPE | T | FUNCTION | INPUT/OUTPUT | INPUT |  | OUTPUT |  | ELECTRICAL RATING | 24 VDC | [50 empty] | Production Completed
TNG1_005-003 | Data Enrichment | POF | POF2 | OK | 2023-03-28 | 2023-03-30 |  | TNGPSR940289 | 940289 | TNGPSR940289 | PSRLT-6.1-MN-MODULE, BUS, PN: X20 BM12, MFR: B&R | PSRLT-6.1-MN-MODULE, BUS, PN: X20 BM12, MFR: B&R | https://www.br-automation.com/en-in/products/io-systems/x20-system/bus-modules/x20bm11/ |  | B&R | X20 BM12 | [6 empty] | MODULE | NONE | PSRLT-6.1-MN |  | TYPE | BUS | FUNCTION | INPUT/OUTPUT | INPUT |  | OUTPUT |  | ELECTRICAL RATING | [51 empty] | Production Completed
TNG1_005-003 | Data Enrichment | POF | POF2 | OK | 2023-03-28 | 2023-03-30 |  | TNGPSR940290 | 940290 | TNGPSR940290 | PSRLT-6.65-MN-MODULE, BASE BUS, PN: X20 BB81, MFR: B&R | PSRLT-6.65-MN-MODULE, BASE BUS, PN: X20 BB81, MFR: B&R | https://www.br-automation.com/en-in/products/x20bb81/ |  | B&R | X20 BB81 | [6 empty] | MODULE | NONE | PSRLT-6.65-MN |  | TYPE | BASE BUS | FUNCTION |  | INPUT | 4 - 20 MA | OUTPUT |  | ELECTRICAL RATING | [51 empty] | Production Completed
TNG1_005-003 | Data Enrichment | POF | POF2 | OK | 2023-03-28 | 2023-03-30 |  | TNGPSR942489 | 942489 | TNGPSR942489 | MODULE, PROSOFT, 4-20mA, MODEL: BM-A420-122D, BRAND: OLEUTECH | MODULE, PROSOFT, 4-20mA, MODEL: BM-A420-122D, BRAND: OLEUTECH | https://wio.oleumtech.com/modular-wireless-io-products/analog-4-20ma-io-module/ |  | OLEUTECH | BM-A420-122D | [6 empty] | MODULE | NONE |  |  | TYPE | PROSOFT | FUNCTION | ANALOG INPUT/OUTPUT | INPUT |  | OUTPUT |  | ELECTRICAL RATING | [51 empty] | Production Completed
TNG1_005-003 | Data Enrichment | POF | POF2 | OK | 2023-03-28 | 2023-03-30 |  | TNGPSR947069 | 947069 | TNGPSR947069 | MODULE ASSEMBLY, IGNITION, P/N 56057GT, 12/24V, COIL CONTACT BREAKER, FOR GENIE MANLIFT MODEL: Z4525RT SERIAL NO.: Z4525D-1465 WITH ENGINE MODEL: DEUTZ F3L 2011 / D2011L03i | MODULE ASSEMBLY, IGNITION, P/N 56057GT, 12/24V, COIL CONTACT BREAKER, FOR GENIE MANLIFT MODEL: Z4525RT SERIAL NO.: Z4525D-1465 WITH ENGINE MODEL: DEUTZ F3L 2011 / D2011L03i | https://www.tmsequip.com/parts/genie-industries-part-56057-module-ignition-start-12-24v/ |  |  | 56057GT | [6 empty] | MODULE | NONE | ASSEMBLY, COIL CONTACT BREAKER | FOR GENIE MANLIFT MODEL: Z4525RT SERIAL NO.: Z4525D-1465 WITH ENGINE MODEL: DEUTZ F3L 2011 / D2011L03i | TYPE | IGNITION | FUNCTION |  | INPUT |  | OUTPUT |  | ELECTRICAL RATING | 12/24 V | [50 empty] | Production Completed
TNG1_005-003 | Data Enrichment | POF | POF2 | OK | 2023-03-28 | 2023-03-30 |  | TNGPSR938164 | 938164 | TNGPSR938164 | PLUG, TUBE FITTING PART#: 16 PNTX, SAE 070109, ANGLE: 37 DEGREE, CONNECTION TYPE: FLARE, END SIZE: 1, C HEX: 1 3/8, L3: 1.33, STANDARD DYNAMIC PRESSURE X1000 PSI: 4.5 -S AND 5.4 -SS, FOR LAROX FILTER PRESS | PLUG, TUBE FITTING PART#: 16 PNTX, SAE 070109, ANGLE: 37 DEGREE, CONNECTION TYPE: FLARE, END SIZE: 1, C HEX: 1 3/8, L3: 1.33, STANDARD DYNAMIC PRESSURE X1000 PSI: 4.5 -S AND 5.4 -SS, FOR LAROX FILTER PRESS | https://ph.parker.com/us/en/triple-lok-37-flare-jic-tube-fittings-and-adapters/16-pntx-s-zj |  |  | 16 PNTX | [6 empty] | PLUG | TUBE FITTING | SAE 070109, ANGLE: 37 DEGREE, END SIZE: 1, C HEX: 1 3/8, L3: 1.33, STANDARD DYNAMIC PRESSURE X1000 PSI: 4.5 -S AND 5.4 -SS | FOR LAROX FILTER PRESS | TYPE |  | TUBE SIZE |  | THREAD SIZE |  | CONNECTION | FLARE | LENGTH |  | MATERIAL | STEEL | [48 empty] | Production Completed