## Sheet2
Project Code | Activities | Production User | CA Code | Production Comments | Start Date | End Date | Remarks | Material | SN | PASAR MATERIAL NUMBER | SHORT DESCRIPTION | LONG DESCRIPTION | Reference URL | Reference URL 1 | Manufacturer Name | Manufacturer Part Number | Alternate Manufacturer | Alternate Manufacturer Part Number | Alternate Manufacturer 1 | Alternate Manufacturer Part Number 1 | Supplier Name | Supplier Part Number | Noun | Modifier | Additional Info | Equipment Details | Attribute Name 1 | Attribute Value 1 | Attribute Name 2 | Attribute Value 2 | Attribute Name 3 | Attribute Value 3 | Attribute Name 4 | Attribute Value 4 | Attribute Name 5 | Attribute Value 5 | Attribute Name 6 | Attribute Value 6 | Attribute Name 7 | Attribute Value 7 | Attribute Name 8 | Attribute Value 8 | Attribute Name 9 | Attribute Value 9 | Attribute Name 10 | Attribute Value 10 | Attribute Name 11 | Attribute Value 11 | Attribute Name 12 | Attribute Value 12 | Attribute Name 13 | Attribute Value 13 | Attribute Name 14 | Attribute Value 14 | Attribute Name 15 | Attribute Value 15 | Attribute Name 16 | Attribute Value 16 | Attribute Name 17 | Attribute Value 17 | Attribute Name 18 | Attribute Value 18 | Attribute Name 19 | Attribute Value 19 | Attribute Name 20 | Attribute Value 20 | Attribute Name 21 | Attribute Value 21 | Attribute Name 22 | Attribute Value 22 | Attribute Name 23 | Attribute Value 23 | Attribute Name 24 | Attribute Value 24 | Attribute Name 25 | Attribute Value 25 | Attribute Name 26 | Attribute Value 26 | Attribute Name 27 | Attribute Value 27 | Attribute Name 28 | Attribute Value 28 | Attribute Name 29 | Attribute Value 29 | Attribute Name 30 | Attribute Value 30 | Status
TNG1_005-003 | Data Enrichment | POF | POF2 | SOURCED ON STOCK NUMBER | 2023-03-28 | 2023-03-31 |  | TNGPSR943147 | 943147 | TNGPSR943147 | CABLE, USB 2.0 TO SERIAL, MALE USB A TO MALE RS232 CABLE ASSEMBLY, RS STOCK NO. 144-5699, MANUFACTURER RS PRO | CABLE, USB 2.0 TO SERIAL, MALE USB A TO MALE RS232 CABLE ASSEMBLY, RS STOCK NO. 144-5699, MANUFACTURER RS PRO | https://docs.rs-online.com/0cea/A700000008849854.pdf |  | RS PRO | 144-5699 | [6 empty] | ADAPTER | CABLE | MALE USB A TO MALE RS232 CABLE ASSEMBLY |  | TYPE | USB 2.0 - SERIAL | INSULATION DIAMETER |  | VOLTAGE |  | AMPERAGE |  | MATERIAL | PLASTIC | LENGTH | 505 MM | CONDUCTOR MATERIAL |  | INSULATION COLOR | BLUE | INSULATION MATERIAL | PVC | INSULATION SHIELD |  | INSULATION THICKNESS |  | JACKET COLOR |  | JACKET MATERIAL |  | METALLIC SHEATH |  | METALLIC SHIELD |  | ARMOR |  | BEDDING |  | STANDARD | [25 empty] | Production Completed
TNG1_005-003 | Data Enrichment | POF | POF2 | OK | 2023-03-28 | 2023-03-31 |  | TNGPSR017694 | 017694 | TNGPSR017694 | PSRLT-2.01-MN-FITTING, HYDRAULIC HOSE, 1", TYPE: 1005, GIS BSP; FEMALE, 60 DEGREE CONE SEAL 115, B8363 (DIN20078/3863) | PSRLT-2.01-MN-FITTING, HYDRAULIC HOSE, 1", TYPE: 1005, GIS BSP; FEMALE, 60 DEGREE CONE SEAL 115, B8363 (DIN20078/3863) | https://www.y-yokohama.com/global/mb/pdf/resource/hose-and-fittings.pdf |  |  | B8363 | [6 empty] | HOSE | HYDRAULIC | PSRLT-2.01-MN, 1005, (DIN20078/3863) |  | TYPE |  | DIAMETER | 1 IN | LENGTH |  | CONNECTION | FEMALE 60 DEG CONE SEAL | WORKING PRESSURE |  | BURST PRESSURE |  | NUMBER OF PLIES |  | STYLE |  | MATERIAL |  | BEND RADIUS |  | STANDARD | [39 empty] | Production Completed
TNG1_005-003 | Data Enrichment | POF | POF2 | OK | 2023-03-28 | 2023-04-03 |  | TNGPSR053511 | 053511 | TNGPSR053511 | CONNECTOR, STRAIGHT, 1/8'' BSP, 4MM, 2L01002, P/N 0034-0026, FOR LM2 AND LM5, MFR: FLSMIDTH | CONNECTOR, STRAIGHT, 1/8'' BSP, 4MM, 2L01002, P/N 0034-0026, FOR LM2 AND LM5, MFR: FLSMIDTH | https://www.mecafluid.eu/en/catalog/push-in-fitting-cylindrical-straight-nickel-plated-brass-18-m-%c3%b84-mm-16-bar~81ea8b5c-d6f1-4302-b024-f2020f8e780d |  | FLSMIDTH | 0034-0026 |  | 2L01002 |  |  |  |  | UNION | TUBE |  | FOR LM2 AND LM5 | TYPE | CONNECTOR | TUBE SIZE | 4 MM OD | CONNECTION | 1/8 IN MALE | MATERIAL | NICKEL BRASS | SPECIFICATION | CYLINDRICAL STRAIGHT | GRADE |  | STANDARD | [47 empty] | Production Completed
TNG1_005-003 | Data Enrichment | POF | POF2 | OK | 2023-03-28 | 2023-03-31 |  | TNGPSR247061 | 247061 | TNGPSR247061 | BULB SET, NATURAL RUBBER, DOUBLE BELLOWS FEATURE INLET AND OUTLET VALVES, SHORT PIECE OF 3 MM BORE TUBING CONNECTED TO THE OUTLET; BRAND: DEUTSCH NEUMANN 4100003 | BULB SET, NATURAL RUBBER, DOUBLE BELLOWS FEATURE INLET AND OUTLET VALVES, SHORT PIECE OF 3 MM BORE TUBING CONNECTED TO THE OUTLET; BRAND: DEUTSCH NEUMANN 4100003 | https://www.deutsch-neumann.de/en/pressure-bulb-with-net |  | DEUTSCH NEUMANN | 4100003 | [6 empty] | BULB | SQUEEZE | DOUBLE BELLOWS FEATURE INLET AND OUTLET VALVES, SHORT PIECE OF 3 MM BORE TUBING CONNECTED TO THE OUTLET |  | TYPE | PRESSURE | SIZE | 25 CM | MATERIAL | NATURAL RUBBER | [54 empty] | Production Completed
TNG1_005-003 | Data Enrichment | POF | POF2 | OK | 2023-03-28 | 2023-03-31 |  | TNGPSR946048 | 946048 | TNGPSR946048 | BATTERY, 72V EBM, BATTERY 2 x 6 x 12V 9AH, FOR REPLACEMENT BATTERY, TORCH 3K-T-EBM, BRAND: FUJITSU | BATTERY, 72V EBM, BATTERY 2 x 6 x 12V 9AH, FOR REPLACEMENT BATTERY, TORCH 3K-T-EBM, BRAND: FUJITSU | https://www.eaton.com/content/dam/eaton/products/backup-power-ups-surge-it-power-distribution/backup-power-ups/eaton-9px-ups/Eaton%209PX%201-3%20kVA%20UPS%20and%209PX%20EBM%2048V%20and%2072V%20-%20Installation%20and%20user%20manual.pdf | [7 empty] | FUJITSU |  | BATTERY | NO MODIFIER | 72V EBM | FOR REPLACEMENT BATTERY, TORCH 3K-T-EBM | TYPE |  | VOLTAGE | 2 X 6 X 12 V | AMP HOURS | 9 AH | SIZE | [53 empty] | Production Completed
TNG1_005-003 | Data Enrichment | POF | POF2 | OK | 2023-03-28 | 2023-03-31 |  | TNGPSR942793 | 942793 | TNGPSR942793 | PILLOW BLOCK, UCP-324, SHAFT DIAMETER: 120 MM, FOR ANODE STRIPPING MACHINE, MFR: MESCO | PILLOW BLOCK, UCP-324, SHAFT DIAMETER: 120 MM, FOR ANODE STRIPPING MACHINE, MFR: MESCO | https://cad.timken.com/item/u-series---pillow-block-mounted-bearings--ucp-200-/ucp-pillow-block-units-2/ucp324 |  | MESCO | UCP-324 | [6 empty] | BEARING | PILLOW BLOCK |  | FOR ANODE STRIPPING MACHINE | TYPE |  | ROLLING ELEMENT |  | INSIDE DIAMETER | 120 MM | SHAFT HEIGHT | 316 MM | HOUSING MATERIAL |  | NUMBER OF BOLT HOLES | 2 | BOLT DIAMETER | 40 MM | BOLT CENTER DISTANCE | 450 MM | BLOCK SIZE | 316 MM HT X 570 MM LG | SERIES |  | SHAFT ATTACHMENT | SET SCREW | [38 empty] | Production Completed
TNG1_005-003 | Data Enrichment | POF | POF2 | OK | 2023-03-28 | 2023-03-31 |  | TNGPSR672071 | 672071 | TNGPSR672071 | PSRLT-7.48-MN-BEARING, ROLLER, 01 EBCP SNC515 65mm GR AT, SHAFT DIAMETER: 65 mm, FIXED (GR) TYPE, TOTALLY SPLIT TO THE SHAFT, CONSISTING OF BEARING, CARTRIDGE HOUSING, PEDESTAL AND ALUMINIUM TRIPLE LABYRINTH SEALS, BRAND: COOPER; | PSRLT-7.48-MN-BEARING, ROLLER, 01 EBCP SNC515 65mm GR AT, SHAFT DIAMETER: 65 mm, FIXED (GR) TYPE, TOTALLY SPLIT TO THE SHAFT, CONSISTING OF BEARING, CARTRIDGE HOUSING, PEDESTAL AND ALUMINIUM TRIPLE LABYRINTH SEALS, BRAND: COOPER; MFR: COOPER ROLLER BEARI NGS CO. LTD., U.K. | https://www.noc.ua/pdfs/cooper-sn-en.pdf |  | COOPER ROLLER BEARI NGS CO. LTD., U.K. | EBCP SNC515 |  |  |  |  | COOPER |  | BEARING | PILLOW BLOCK | TOTALLY SPLIT TO THE SHAFT, CONSISTING OF BEARING, CARTRIDGE HOUSING, ALUMINIUM TRIPLE LABYRINTH SEALS |  | TYPE | FIXED, PEDESTAL | ROLLING ELEMENT | ROLLER | INSIDE DIAMETER | 65 MM | SHAFT HEIGHT | 180 MM | HOUSING MATERIAL |  | NUMBER OF BOLT HOLES | 2 | BOLT DIAMETER | M16 | BOLT CENTER DISTANCE |  | BLOCK SIZE | 280 MM LG X 180 MM HT | SERIES |  | SHAFT ATTACHMENT | [39 empty] | Production Completed
TNG1_005-003 | Data Enrichment | POF | POF2 | OK | 2023-03-28 | 2023-03-31 |  | TNGPSR943501 | 943501 | TNGPSR943501 | BEARING, SPLIT ROLLER, 120MM GR, FIXED TYPE, COOPER 01 BC SNC528, FOR BELT CONVEYOR PULLEY, CONSISTING OF BEARING, CARTRIDGE AND PEDESTAL STANDARD FELT SEAL, BRAND: COOPER | BEARING, SPLIT ROLLER, 120MM GR, FIXED TYPE, COOPER 01 BC SNC528, FOR BELT CONVEYOR PULLEY, CONSISTING OF BEARING, CARTRIDGE AND PEDESTAL STANDARD FELT SEAL, BRAND: COOPER | https://www.noc.ua/pdfs/cooper-sn-en.pdf | [7 empty] | COOPER | BC SNC528 | BEARING | PILLOW BLOCK | CONSISTING OF BEARING, CARTRIDGE STANDARD FELT SEAL | FOR BELT CONVEYOR PULLEY | TYPE | FIXED, PEDESTAL | ROLLING ELEMENT | SPLIT ROLLER | INSIDE DIAMETER | 120 MM | SHAFT HEIGHT | 360 MM | HOUSING MATERIAL |  | NUMBER OF BOLT HOLES | 2 | BOLT DIAMETER | M30 | BOLT CENTER DISTANCE |  | BLOCK SIZE | 500 MM LG X 360 MM HT | SERIES |  | SHAFT ATTACHMENT | [39 empty] | Production Completed
TNG1_005-003 | Data Enrichment | POF | POF2 | OK | 2023-03-28 | 2023-04-03 |  | TNGPSR052567 | 052567 | TNGPSR052567 | CONTROL, REMOTE, MODEL: ZB2-BE101 & ZB2-BE102, AC15, BRAND: DAZZEL; FOR NEW SFP MILL LINER HANDLER | CONTROL, REMOTE, MODEL: ZB2-BE101 & ZB2-BE102, AC15, BRAND: DAZZEL; FOR NEW SFP MILL LINER HANDLER | https://www.se.com/in/en/product/ZB2BE101/contact-block/ |  |  | ZB2-BE101 / ZB2-BE102 |  |  |  |  | DAZZEL |  | BLOCK | CONTACT | AC15 | FOR NEW SFP MILL LINER HANDLER | TYPE | CONTROL, REMOTE | VOLTAGE | 600 V | AMPERAGE | 10 A | TERMINAL | SCREW | CIRCUITS |  | CONTACT ARRANGEMENT | 1 NO | [48 empty] | Production Completed
TNG1_005-003 | Data Enrichment | POF | POF2 | OK | 2023-03-28 | 2023-04-03 |  | TNGPSR949327 | 949327 | TNGPSR949327 | CONNECTOR, SPLICING WIRE, P/N: 883-7544, SIZE: CLEAR 24 - 12 AWG, 2 WAYS, WIRE CONNECTOR, ACCOMMODATE STRANDED WIRES FROM 0.14 TO 4 MM², FINE WIRES, FROM 0.2 - 4 MM2 (24–12 AWG), MFR: WAGO, RS PRO | CONNECTOR, SPLICING WIRE, P/N: 883-7544, SIZE: CLEAR 24 - 12 AWG, 2 WAYS, WIRE CONNECTOR, ACCOMMODATE STRANDED WIRES FROM 0.14 TO 4 MM², FINE WIRES, FROM 0.2 - 4 MM2 (24–12 AWG), MFR: WAGO, RS PRO | https://uk.rs-online.com/web/p/standard-terminal-blocks/8837544 |  | WAGO / RS PRO | 883-7544 | [6 empty] | BLOCK | TERMINAL | ACCOMMODATE STRANDED WIRES FROM 0.14 TO 4 MM², FINE WIRES |  | TYPE | CONNECTOR, SPLICING WIRE | VOLTAGE |  | AMPERAGE | 32 A | CIRCUITS |  | TERMINAL | SPRING CAGE | WIRE SIZE | 24 - 12 AWG | SIZE | 13.2 MM WD X 8.6 MM LG X 18.8 MM DIA | BLOCK MATERIAL |  | COLOR |  | MOUNTING | CABLE | [40 empty] | Production Completed
TNG1_005-003 | Data Enrichment | POF | POF2 | OK | 2023-03-28 | 2023-04-03 |  | TNGPSR949328 | 949328 | TNGPSR949328 | CONNECTOR, SPLICING WIRE, P/N: 883-7548, SIZE: CLEAR 24 - 12 AWG, 3 WAYS WIRE CONNECTOR, ACCOMMODATE STRANDED WIRES FROM 0.14 TO 4 MM², FINE WIRES, FROM 0.2 - 4 MM2(24–12 AWG), MFR: WAGO, RS PRO | CONNECTOR, SPLICING WIRE, P/N: 883-7548, SIZE: CLEAR 24 - 12 AWG, 3 WAYS WIRE CONNECTOR, ACCOMMODATE STRANDED WIRES FROM 0.14 TO 4 MM², FINE WIRES, FROM 0.2 - 4 MM2(24–12 AWG), MFR: WAGO, RS PRO | https://uk.rs-online.com/web/p/standard-terminal-blocks/8837548 |  | WAGO / RS PRO | 883-7548 | [6 empty] | BLOCK | TERMINAL | ACCOMMODATE STRANDED WIRES FROM 0.14 TO 4 MM², FINE WIRES |  | TYPE | CONNECTOR, SPLICING WIRE | VOLTAGE |  | AMPERAGE |  | CIRCUITS |  | TERMINAL | SPRING CAGE | WIRE SIZE | 24 - 12 AWG | SIZE |  | BLOCK MATERIAL |  | COLOR |  | MOUNTING | CABLE | [40 empty] | Production Completed
TNG1_005-003 | Data Enrichment | POF | POF2 | OK | 2023-03-28 | 2023-04-03 |  | TNGPSR031047 | 031047 | TNGPSR031047 | CIRCUIT BREAKER, MINIATURE, P/N iC65N-D16A/2P, AC220V, 60 Hz, SPARE CODE: A.Electric-7.5; FOR LOCAL CONTROL BOX, LIGHTING BOX, WELDING BOX, WBS 0202, 0305, 0603, 0607, 0611, MFR: NANJING MEKU ELECTRIC CO. | CIRCUIT BREAKER, MINIATURE, P/N iC65N-D16A/2P, AC220V, 60 Hz, SPARE CODE: A.Electric-7.5; FOR LOCAL CONTROL BOX, LIGHTING BOX, WELDING BOX, WBS 0202, 0305, 0603, 0607, 0611, MFR: NANJING MEKU ELECTRIC CO. | https://docs.rs-online.com/fefc/0900766b812bbef8.pdf |  | NANJING MEKU ELECTRIC CO. | iC65N-D16A/2P | [6 empty] | CIRCUIT BREAKER | MINIATURE | SPARE CODE: A, ELECTRIC - 7.5 | FOR LOCAL CONTROL BOX, LIGHTING BOX, WELDING BOX, WBS 0202, 0305, 0603, 0607, 0611 | VOLTAGE | 220 VAC, 60 HZ | AMPERAGE | 16 A | INTERRUPTING CAPACITY |  | TRIP CURVE | C | POLE | 2 | CONNECTION |  | MOUNTING | [47 empty] | Production Completed
TNG1_005-003 | Data Enrichment | POF | POF2 | OK | 2023-03-28 | 2023-04-03 |  | TNGPSR058042 | 058042 | TNGPSR058042 | BREAKER, CHAIN, MODEL: RS-CS-C1, DIMENSIONS: L222 | BREAKER, CHAIN, MODEL: RS-CS-C1, DIMENSIONS: L222 | https://tt-net.tsubakimoto.co.jp/tecs/pdct/cdc/pdct_CCR.asp | https://tt-net.tsubakimoto.co.jp/tecs/pdct/cdc/pdct_CCR.asp |  | RS-CS-C1 | [6 empty] | TOOL | NONE |  |  | TYPE | BREAKER, CHAIN | POWER |  | SIZE | 222 MM LG | [54 empty] | Production Completed
TNG1_005-003 | Data Enrichment | POF | POF2 | OK | 2023-03-28 | 2023-03-31 |  | TNGPSR036393 | 036393 | TNGPSR036393 | CABLE, CONTROL, TYPE: V-90HT SC, P/N 3801004, COLOR: RED; MFR: JJ-LAPP CABLE INC. | CABLE, CONTROL, TYPE: V-90HT SC, P/N 3801004, COLOR: RED; MFR: JJ-LAPP CABLE INC. | https://t3.lappcdn.com/fileadmin/DAM/Lapp_APAC/One_Asia_Catalogue_FY20_21/Power_and_Control/V-90HT_SC_Pg65.pdf |  | JJ-LAPP CABLE INC | 3801004 |  | V-90HT SC |  |  |  |  | CABLE | ELECTRICAL |  |  | TYPE | CONTROL | VOLTAGE |  | NUMBER OF CONDUCTOR | 1 | CONDUCTOR SIZE | 0.5 SQ MM | NUMBER OF STRANDS |  | LENGTH |  | CONDUCTOR MATERIAL |  | INSULATION COLOR |  | INSULATION MATERIAL | PVC | INSULATION SHIELD | COPPER WIRE | INSULATION THICKNESS |  | JACKET COLOR | RED | JACKET MATERIAL |  | METALLIC SHEATH |  | METALLIC SHIELD |  | ARMOR |  | BEDDING |  | STANDARD | [25 empty] | Production Completed
TNG1_005-003 | Data Enrichment | POF | POF2 | OK | 2023-03-28 | 2023-03-31 |  | TNGPSR937537 | 937537 | TNGPSR937537 | CABLE, GROUND, TYPE: V-90HT SC, P/N LAPP-3801000, MFR: JJ-LAPP CABLE INC. | CABLE, GROUND, TYPE: V-90HT SC, P/N LAPP-3801000, MFR: JJ-LAPP CABLE INC. | https://t3.lappcdn.com/fileadmin/DAM/Lapp_APAC/One_Asia_Catalogue_FY20_21/Power_and_Control/V-90HT_SC_Pg65.pdf |  | JJ-LAPP CABLE INC | 3801000 |  | V-90HT SC |  |  |  |  | CABLE | ELECTRICAL |  |  | TYPE | GROUND | VOLTAGE |  | NUMBER OF CONDUCTOR | 1 | CONDUCTOR SIZE | 0.5 SQ MM | NUMBER OF STRANDS |  | LENGTH |  | CONDUCTOR MATERIAL |  | INSULATION COLOR |  | INSULATION MATERIAL | PVC | INSULATION SHIELD | COPPER WIRE | INSULATION THICKNESS |  | JACKET COLOR | GREEN/YELLOW | JACKET MATERIAL |  | METALLIC SHEATH |  | METALLIC SHIELD |  | ARMOR |  | BEDDING |  | STANDARD | [25 empty] | Production Completed
TNG1_005-003 | Data Enrichment | POF | POF2 | OK | 2023-03-28 | 2023-03-31 |  | TNGPSR026657 | 026657 | TNGPSR026657 | PSRLT-12.67-MN-HOSE, AIR CONDITION, P/N WG9725570001, AIR CONDITIONING SYSTEM; FOR HOWO DUMPTRUCK MODEL ZZ3257N3847A (VIN: LZZ5ELSDXFW114585) WITH ENGINE MODEL WD615.47 / SERIAL NO. 150907016077 | PSRLT-12.67-MN-HOSE, AIR CONDITION, P/N WG9725570001, AIR CONDITIONING SYSTEM; FOR HOWO DUMPTRUCK MODEL ZZ3257N3847A (VIN: LZZ5ELSDXFW114585) WITH ENGINE MODEL WD615.47 / SERIAL NO. 150907016077 | https://www.topleadzzl.com/sinotruk-howo-throttle-cable-spare-parts-for-sinotruk-howo-part-no-wg9725570001_p1222.html |  |  | WG9725570001 | [6 empty] | CABLE | NONE | PSRLT-12.67-MN, AIR CONDITIONING SYSTEM | FOR HOWO DUMPTRUCK MODEL ZZ3257N3847A (VIN: LZZ5ELSDXFW114585) WITH ENGINE MODEL WD615.47 / SERIAL NO. 150907016077 | TYPE | HOSE | SIZE |  | MATERIAL | [55 empty] | Production Completed
TNG1_005-003 | Data Enrichment | POF | POF2 | OK | 2023-03-28 | 2023-04-03 |  | TNGPSR942666 | 942666 | TNGPSR942666 | CONTROL UNIT, GROUND (GCON), SMARTLINK 1000, PART NO.: 1256722GT, MODEL: GS-3232, MAKER: GENIE | CONTROL UNIT, GROUND (GCON), SMARTLINK 1000, PART NO.: 1256722GT, MODEL: GS-3232, MAKER: GENIE | https://www.gciron.com/1256722GT_GCON_O_R_PROP_LIFT_Genie_Parts_p/1256722gt.htm | https://manuals.genielift.com/parts%20and%20service%20manuals/data/Parts/Scissors/1303613.pdf | GENIE | 1256722GT | [6 empty] | CONTROLLER | NONE | SMARTLINK 1000, MODEL: GS-3232 |  | TYPE | GROUND | RANGE |  | ELECTRICAL RATING |  | CONNECTION | [53 empty] | Production Completed
TNG1_005-003 | Data Enrichment | POF | POF2 | OK | 2023-03-28 | 2023-04-03 |  | TNGPSR942667 | 942667 | TNGPSR942667 | CONTROL UNIT, PLATFORM (PCON), 6-BUTTON, PART NO.: 1256728GT, MODEL: GS-3232, MAKER: GENIE | CONTROL UNIT, PLATFORM (PCON), 6-BUTTON, PART NO.: 1256728GT, MODEL: GS-3232, MAKER: GENIE | https://www.gciron.com/1256728GT_PCON_O_R_PROP_LIFT_GS_Genie_Parts_p/1256728gt.htm | https://manuals.genielift.com/parts%20and%20service%20manuals/data/Parts/Scissors/1303613.pdf | GENIE | 1256728GT | [6 empty] | CONTROLLER | NONE | 6-BUTTON, MODEL: GS-3232 |  | TYPE | PLATFORM | RANGE |  | ELECTRICAL RATING |  | CONNECTION | [53 empty] | Production Completed
TNG1_005-003 | Data Enrichment | POF | POF2 | OK | 2023-03-28 | 2023-04-03 |  | TNGPSR946762 | 946762 | TNGPSR946762 | CONTROL SYSTEM, AUDIO / VIDEO, CONFERENCING SOUND BAR, WITH INTEGRATED CAMERA, ACENDO VIBE 5100, BRAND: AMX HARMAN | CONTROL SYSTEM, AUDIO / VIDEO, CONFERENCING SOUND BAR, WITH INTEGRATED CAMERA, ACENDO VIBE 5100, BRAND: AMX HARMAN | https://www.amx.com/en/products/acv-5100 |  | AMX HARMAN | ACENDO VIBE 5100 | [6 empty] | CONTROLLER | NONE | WITH INTEGRATED CAMERA |  | TYPE | AUDIO / VIDEO, CONFERENCING SOUND BAR | RANGE |  | ELECTRICAL RATING |  | CONNECTION | [53 empty] | Production Completed
TNG1_005-003 | Data Enrichment | POF | POF2 | OK | 2023-03-28 | 2023-04-03 |  | TNGPSR950247 | 950247 | TNGPSR950247 | CONTROLLER, AUTOJET SPRAY, MODEL: 2250, POWER SUPPLIES: LOGIC 24VA/1A, GUNS: 24-48V/10A, LOOP: 24-36V/0.2A, P/N: CP-CTNAT2250-PO, SN: AJ-A38H8611-C5, REV.7 BD231, FOR EVAPORATIVE GAS COOLER, MFR: SPRAYING SYSTEM CO. | CONTROLLER, AUTOJET SPRAY, MODEL: 2250, POWER SUPPLIES: LOGIC 24VA/1A, GUNS: 24-48V/10A, LOOP: 24-36V/0.2A, P/N: CP-CTNAT2250-PO, SN: AJ-A38H8611-C5, REV.7 BD231, FOR EVAPORATIVE GAS COOLER, MFR: SPRAYING SYSTEM CO. | https://produto.mercadolivre.com.br/MLB-3196928982-autojet-2250-spray-controller-cp-ctnat2250-po-_JM#position=30&search_layout=stack&type=item&tracking_id=1b3eeb2d-14e7-4a9f-8fd2-8bbd7a8b83c9 |  | SPRAYING SYSTEM CO | CP-CTNAT2250-PO |  | 2250 |  |  |  |  | CONTROLLER | NONE | POWER SUPPLIES: LOGIC 24VA/1A, GUNS: 24-48V/10A, LOOP: 24-36V/0.2A, SN: AJ-A38H8611-C5, REV.7 BD231 | FOR EVAPORATIVE GAS COOLER | TYPE | AUTOJET SPRAY | RANGE |  | ELECTRICAL RATING |  | CONNECTION | [53 empty] | Production Completed
TNG1_005-003 | Data Enrichment | POF | POF2 | OK | 2023-03-28 | 2023-04-03 |  | TNGPSR951994 | 951994 | TNGPSR951994 | REMOTE ASSEMBLY, CONTROL UNIT, P/N 3136 1294 98, MACHINE CONTROLLER, FOR BROKK DEMOLITION MACHINE REMOTE MODEL BROKK 160 REVB2 SERIAL NO. 942529, POWER 18.5KW AT 1774RPM 3Ø 440-480V Y / 60 HZ / 38A MOTOR MODEL M3AA 160 LB.4, MFR: BROKK | REMOTE ASSEMBLY, CONTROL UNIT, P/N 3136 1294 98, MACHINE CONTROLLER, FOR BROKK DEMOLITION MACHINE REMOTE MODEL BROKK 160 REVB2 SERIAL NO. 942529, POWER 18.5KW AT 1774RPM 3Ø 440-480V Y / 60 HZ / 38A MOTOR MODEL M3AA 160 LB.4, MFR: BROKK | https://udrbrokk.ru/easyfiles/45-B.pdf |  | BROKK | 3136 1294 98 | [6 empty] | CONTROLLER | NONE | REMOTE ASSEMBLY, MOTOR MODEL M3AA 160 LB.4 | FOR BROKK DEMOLITION MACHINE REMOTE MODEL BROKK 160 REVB2 SERIAL NO. 942529 | TYPE | MACHINE | RANGE |  | ELECTRICAL RATING | 440-480 V, 60 HZ, 38 A, 18.5 KW | CONNECTION | [53 empty] | Production Completed
TNG1_005-003 | Data Enrichment | POF | POF2 | OK | 2023-03-28 | 2023-04-03 |  | TNGPSR036376 | 036376 | TNGPSR036376 | PSRLT-5.05-MN-CONTROLLER, DIFFERENTAIL PRESSURE, 0 ~ 0.6 MPA, CODE: CWK-11; POSITION NO.: 7; FOR FSF EHXAUST FAN, LUBRICATION SYSTEM, MODEL: XYZ-6G-T2, MFR: CHONGQING FEIXIONG LUBRICATION HYDRAULIC EQUIPMENT MANUFACTURE CO.,LTD. | PSRLT-5.05-MN-CONTROLLER, DIFFERENTAIL PRESSURE, 0 ~ 0.6 MPA, CODE: CWK-11; POSITION NO.: 7; FOR FSF EHXAUST FAN, LUBRICATION SYSTEM, MODEL: XYZ-6G-T2, MFR: CHONGQING FEIXIONG LUBRICATION HYDRAULIC EQUIPMENT MANUFACTURE CO.,LTD. | https://www.pumpproducts.com/centripro-cwk11-ribbed-polyethylene-23-dia-x-30-deep-basin-with-4-slip-fit-inlet-hub-18-structural-foam-cover-with-bolts-seal-tape-cord-grommet-vent-and-discharge-grommets-2-rubber-sleeve-type-model-a9-2ph-sch-40-pvc-2-dia-x-30-long-discharge-pipe-series. |  | CHONGQING FEIXIONG LUBRICATION | XYZ-6G-T2 | HYDRAULIC EQUIPMENT MANUFACTURE CO.,LTD. | [5 empty] | CONTROLLER | PRESSURE | PSRLT-5.05-MN, CODE: CWK-11; POSITION NO.: 7, LUBRICATION SYSTEM | FOR FSF EHXAUST FAN | TYPE | DIFFERENTIAL | RANGE | 0 - 0.6 MPA | INPUT RATING |  | OUTPUT RATING |  | ELECTRICAL RATING | [51 empty] | Production Completed
TNG1_005-003 | Data Enrichment | POF | POF2 | OK | 2023-03-28 | 2023-03-31 |  | TNGPSR013555 | 013555 | TNGPSR013555 | CONVERTER, RTD, MODEL: VJR6-026-1AAU/BLANK, PLUG-IN TYPE, INPUT SIGNAL: THREE-WIRE RTD, MEASURING CURRENT: APPROX. 1 mA DC, MOUNTING AND APPEARANCE: MODIFIED POLYPHENYLENE OXIDE ( CASING ), MOUNTING METHOD: WALL, | CONVERTER, RTD, MODEL: VJR6-026-1AAU/BLANK, PLUG-IN TYPE, INPUT SIGNAL: THREE-WIRE RTD, MEASURING CURRENT: APPROX. 1 mA DC, MOUNTING AND APPEARANCE: MODIFIED POLYPHENYLENE OXIDE ( CASING ), MOUNTING METHOD: WALL, DIN RAIL CONNECTION METHOD: M3 SCREW TERMINALS, CURRENT SIGNAL: ( OUTPUT RANGE: 0~24 mA, SPAN: 1~24 mA DC, ZERO ELEVATION: 0~200% ); VOLTAGE SIGNAL: ( OUTPUT RANGE: -10~+10V DC, SPAN: 10 mV~20V, ZERO ELEVATION: -100~+200%, OPERATING TEMPERATURE RANGE: 0~50 DEG. C., INPUT VOLTAGE: 100~200V AC/DC, 50/60 Hz, MFR: YOKOGAWA | https://web-material3.yokogawa.com/GS77J01R06-01E.pdf |  | YOKOGAWA | VJR6-026-1AAU/BLANK | [6 empty] | CONVERTER | SIGNAL |  |  | TYPE | RTD, PLUG-IN | INPUTRANGE | THREE-WIRE RTD, 1 MA DC | OUTPUT RANGE | 0 - 24 MA DC, -10 - +10 VDC | ELECTRICAL RATING | 100 - 200 V AC/DC, 50/60 HZ - INPUT, | CONNECTION | M3 SCREW TERMINALS | [50 empty] | Production Completed
TNG1_005-003 | Data Enrichment | POF | POF2 | OK | 2023-03-28 | 2023-04-03 |  | TNGPSR055078 | 055078 | TNGPSR055078 | HANDY, CUTTER, SNAP-OFF, RUBBER GRIP HD CUTTER, L-2, BRAND: OLFA | HANDY, CUTTER, SNAP-OFF, RUBBER GRIP HD CUTTER, L-2, BRAND: OLFA | https://olfa.pl/en/product/olfa-model-l-2-295107661 |  | OLFA | L-2 | [6 empty] | BLADE | KNIFE |  |  | TYPE | HANDY, SNAP-OFF, RUBBER GRIP HD CUTTER | SIZE |  | MATERIAL | STAINLESS STEEL | [54 empty] | Production Completed
TNG1_005-003 | Data Enrichment | POF | POF2 | OK | 2023-03-28 | 2023-03-31 |  | TNGPSR038531 | 038531 | TNGPSR038531 | TRAY, CABLE, ELBOW, P/N 66210, 90 DEGREES HORIZONTAL BEND, 60 MM DEPTH X 200 MM WIDE X 3000 MM LONG, MFR: UNEX OR EQUIVALENT | TRAY, CABLE, ELBOW, P/N 66210, 90 DEGREES HORIZONTAL BEND, 60 MM DEPTH X 200 MM WIDE X 3000 MM LONG, MFR: UNEX OR EQUIVALENT | https://www.unex.net/INT/products/Insulating_cable_tray_66/U23X_colour_grey/Unex_flat_corner_90__60X200_in_U23X/66210 |  | UNEX OR EQUIVALENT | 66210 | [6 empty] | ELBOW | CABLE TRAY | 3000 MM LONG |  | TYPE | HORIZONTAL BEND | WIDTH | 200 MM | HEIGHT |  | WALL THICKNESS | 60 MM | DEGREE | 90 | RADIUS |  | SURFACE TREATMENT |  | MATERIAL | [45 empty] | Production Completed
TNG1_005-003 | Data Enrichment | POF | POF2 | OK | 2023-03-28 | 2023-04-03 |  | TNGPSR040861 | 040861 | TNGPSR040861 | PSRLT-4.44-MN-CONNECTOR, ELBOW, 1.4571 : AISI 316TI, TUBE O.D. 6 MM, CONNECTOR BSP1/8 MALE, DUNLOP HIFLEX 37-RUCL-06R, OUTOTEC MATERIAL NO.: 518441, POSITION NO.: 26, REFERENCE DWG NO.: 10482364; FOR AUTOMATIC LUBRICATION SYSTEM | PSRLT-4.44-MN-CONNECTOR, ELBOW, 1.4571 : AISI 316TI, TUBE O.D. 6 MM, CONNECTOR BSP1/8 MALE, DUNLOP HIFLEX 37-RUCL-06R, OUTOTEC MATERIAL NO.: 518441, POSITION NO.: 26, REFERENCE DWG NO.: 10482364; FOR AUTOMATIC LUBRICATION SYSTEM , TWIN M18 ANODE CASTING; MFR: OUTOTEC | http://sml-group.ru/f/rukava-dunlop-hiflex-gidravlika.pdf |  | DUNLOP HIFLEX 37-RUCL-06R | OUTOTEC | [6 empty] | ELBOW | TUBE | 1.4571 : AISI 316TI, DUNLOP HIFLEX 37-RUCL-06R, OUTOTEC MATERIAL NO.: 518441, POSITION NO.: 26, REFERENCE DWG NO.: 10482364; TWIN M18 ANODE CASTING; | FOR AUTOMATIC LUBRICATION SYSTEM | TYPE | CONNECTOR | TUBE SIZE | 0.6 MM OD | CONNECTION | 1/8 IN MALE | DEGREE |  | MATERIAL |  | AMPERAGE |  | BIL RATING |  | STANDARD | [45 empty] | Production Completed
TNG1_005-003 | Data Enrichment | POF | POF2 | OK | 2023-03-28 | 2023-03-31 |  | TNGPSR050145 | 050145 | TNGPSR050145 | PANEL, SYSTEM ENCLOSURE (SE), 8 STAINLESS STEEL (304), MODEL: 5853500, W: 800 X H: 2000 X D: 600, BASE/PLINTH: 8702800, SIDE: 8702060, DOORS: 1, INCLUDES: ENCLOSURE, SOLID TOP AND SIDES, DOOR(S), RIGHT HAND DOOR HINGE WITH | PANEL, SYSTEM ENCLOSURE (SE), 8 STAINLESS STEEL (304), MODEL: 5853500, W: 800 X H: 2000 X D: 600, BASE/PLINTH: 8702800, SIDE: 8702060, DOORS: 1, INCLUDES: ENCLOSURE, SOLID TOP AND SIDES, DOOR(S), RIGHT HAND DOOR HINGE WITH SINGLE-DOOR ENCLOSURES, MAY BE SWAPPED TO OPPOSITE SIDE, REAR PANEL, DETACHABLE, MOUNTING PLATE, GLAND PLATES, LOCK: 3 MM DOUBLE-BIT, 2 TS PUNCHED RAILS 18 X 38 MM; MFR: RITTAL | https://www.rittal.com/pdf-creator/variant/in-en/5853500 |  | RITTAL | 5853500 | [6 empty] | ENCLOSURE | NONE | BASE/PLINTH: 8702800, SIDE: 8702060, DOORS: 1, INCLUDES: ENCLOSURE, SOLID TOP AND SIDES, DOOR(S), RIGHT HAND DOOR HINGE WITH SINGLE-DOOR ENCLOSURES, MAY BE SWAPPED TO OPPOSITE SIDE, REAR PANEL, DETACHABLE, MOUNTING PLATE, GLAND PLATES, LOCK: 3 MM DOUBLE-BIT, 2 TS PUNCHED RAILS 18 X 38 MM. |  | TYPE | PANEL | NEMA RATING | 12, 3R | SIZE | 800 MM WD X 600 MM DP X 2000 HT | MATERIAL | 304 STAINLESS STEEL | [52 empty] | Production Completed
TNG1_005-003 | Data Enrichment | POF | POF2 | OK | 2023-03-28 | 2023-03-31 |  | TNGPSR942300 | 942300 | TNGPSR942300 | MOTOR, COOLING FAN, TYPE: G-132A, POWER: 80W, 440V, 60Hz, CAPACITY: 880 m3/h, SPEED: 1400 r/min, WIND PRESSURE: 70 Pa, MFR: YUAN MOTORS XU ZHOU CO., LTD. | MOTOR, COOLING FAN, TYPE: G-132A, POWER: 80W, 440V, 60Hz, CAPACITY: 880 m3/h, SPEED: 1400 r/min, WIND PRESSURE: 70 Pa, MFR: YUAN MOTORS XU ZHOU CO., LTD. | https://www.finglai.com/products/axial-flow-fans/axial-flow-fans/G-A/G-132A.html |  | YUAN MOTORS XU ZHOU CO., LTD. | G-132A | [6 empty] | FAN | NONE | SPEED: 1400 r/min, WIND PRESSURE: 70 PA |  | TYPE | COOLING | SIZE |  | ELECTRICAL RATING | 440 V, 60 HZ, 80W,3 PH | CAPACITY | 880 M3/H | [52 empty] | Production Completed
TNG1_005-003 | Data Enrichment | POF | POF2 | OK | 2023-03-28 | 2023-04-03 |  | TNGPSR946470 | 946470 | TNGPSR946470 | GASKET, FLANGE, 2ND STAGE INLET, 16", P/N: P0901597-0018, FOR LINDE AIR COMPRESSOR MODEL TAE 200 (COOPER TURBOCOMPRESSOR), SERIAL NO. F0-9025, MFR: JOY MANUFACTURING CO. | GASKET, FLANGE, 2ND STAGE INLET, 16", P/N: P0901597-0018, FOR LINDE AIR COMPRESSOR MODEL TAE 200 (COOPER TURBOCOMPRESSOR), SERIAL NO. F0-9025, MFR: JOY MANUFACTURING CO. | http://joycompressor.com/ta6000.html | https://www.airtecmakina.com/turbo-kompresor-yedek-parca.html | JOY MANUFACTURING CO. | P0901597-0018 | [6 empty] | GASKET | FLANGE | SERIAL NO. F0-9025 | FOR LINDE AIR COMPRESSOR MODEL TAE 200 (COOPER TURBOCOMPRESSOR) | TYPE | 2ND STAGE INLET | PIPE SIZE |  | PRESSURE RATING |  | INSIDE DIAMETER |  | OUTSIDE DIAMETER |  | THICKNESS |  | MATERIAL |  | NUMBER OF BOLT HOLES |  | BOLT HOLE SIZE |  | BOLT CIRCLE DIAMETER |  | STANDARD | [39 empty] | Production Completed
TNG1_005-003 | Data Enrichment | POF | POF2 | OK | 2023-03-28 | 2023-04-03 |  | TNGPSR051016 | 051016 | TNGPSR051016 | GUAGE, FEELER, 100 MM, 13 BLADE, 0.03 MM TO 0.5 MM, MFR NO.: 388M, MFR: MOORE & WRIGHT | GUAGE, FEELER, 100 MM, 13 BLADE, 0.03 MM TO 0.5 MM, MFR NO.: 388M, MFR: MOORE & WRIGHT | https://www.zoro.co.uk/shop/measuring-and-test-equipment/feeler-gauges/388m-precision-metric-feeler-gauge/p/ZT1015327X |  | MOORE & WRIGHT | 388M | [6 empty] | GAUGE | FEELER |  |  | TYPE |  | THICKNESS | 0.03 - 0.5 MM | SIZE | 12.7 MM WD X 100 MM LG | NUMBER OF LEAVES | 13 | MATERIAL | STEEL | [50 empty] | Production Completed
TNG1_005-003 | Data Enrichment | POF | POF2 | OK | 2023-03-28 | 2023-04-03 |  | TNGPSR042778 | 042778 | TNGPSR042778 | INDICATOR, PRESSURE, MODEL (MINIMAL): YQFN-100, SPECS: DN125, SPARE CODE: A.Instr.212, CAPACITY: 0 - 1.6 MPA, RANGE: 0 - 1.6 MPA, FOR SEALING WATER BOOSTING PUMP 1A/B OUTLET; EQUIPMENT NO.: PI-0607-53A/B; MFR: SHANDONG SHUANGLUN CO., LTD | INDICATOR, PRESSURE, MODEL (MINIMAL): YQFN-100, SPECS: DN125, SPARE CODE: A.Instr.212, CAPACITY: 0 - 1.6 MPA, RANGE: 0 - 1.6 MPA, FOR SEALING WATER BOOSTING PUMP 1A/B OUTLET; EQUIPMENT NO.: PI-0607-53A/B; MFR: SHANDONG SHUANGLUN CO., LTD | https://www-cqsicc-com.translate.goog/pddetaildate/product/detail/20150606_2005389580.html?_x_tr_sch=http&_x_tr_sl=zh-CN&_x_tr_tl=en&_x_tr_hl=en&_x_tr_pto=sc | https://detail.en.china.cn/provide/p162898265.html | SHANDONG SHUANGLUN CO., LTD | YQFN-100 | [6 empty] | GAUGE | PRESSURE | SPECS: DN125, SPARE CODE: A.Instr.212 | FOR SEALING WATER BOOSTING PUMP 1A/B OUTLET; EQUIPMENT NO.: PI-0607-53A/B | TYPE | INDICATOR | RANGE | 1.6 MPA | DIAL SIZE |  | CONNECTION SIZE/TYPE |  | CASE MATERIAL |  | TUBE MATERIAL |  | CONNECTION MATERIAL |  | CONNECTION LOCATION |  | MOUNT |  | FILLED | [41 empty] | Production Completed
TNG1_005-003 | Data Enrichment | POF | POF2 | OK | 2023-03-28 | 2023-04-03 |  | TNGPSR042781 | 042781 | TNGPSR042781 | INDICATOR, PRESSURE, MODEL (MINIMAL): YQFN-100, SPECS: DN32, SPARE CODE: A.Instr.215, CAPACITY: 0 - 1.6 MPA, RANGE: 0 - 1.6 MPA, EQUIPMENT NO.: PI-0607-54A/B, FOR SEALING WATER BOOSTING PUMP 2A/B OUTLET, MFR: SHANDONG SHUANGLUN CO., LTD | INDICATOR, PRESSURE, MODEL (MINIMAL): YQFN-100, SPECS: DN32, SPARE CODE: A.Instr.215, CAPACITY: 0 - 1.6 MPA, RANGE: 0 - 1.6 MPA, EQUIPMENT NO.: PI-0607-54A/B, FOR SEALING WATER BOOSTING PUMP 2A/B OUTLET, MFR: SHANDONG SHUANGLUN CO., LTD | https://detail.en.china.cn/provide/p162898265.html |  | SHANDONG SHUANGLUN CO., LTD | YQFN-100 | [6 empty] | GAUGE | PRESSURE | SPECS: DN32, SPARE CODE: A.Instr.215, EQUIPMENT NO.: PI-0607-54A/B |  | TYPE | INDICATOR | RANGE | 1.6 MPA | DIAL SIZE |  | CONNECTION SIZE/TYPE |  | CASE MATERIAL |  | TUBE MATERIAL |  | CONNECTION MATERIAL |  | CONNECTION LOCATION |  | MOUNT |  | FILLED | [41 empty] | Production Completed
TNG1_005-003 | Data Enrichment | POF | POF2 | OK | 2023-03-28 | 2023-04-03 |  | TNGPSR050488 | 050488 | TNGPSR050488 | GAUGE, LEVEL, OIL, FACE TYPE, MODEL: OLI-10, MATERIAL: HARD PLASTIC, BRAND: FLUDEN | GAUGE, LEVEL, OIL, FACE TYPE, MODEL: OLI-10, MATERIAL: HARD PLASTIC, BRAND: FLUDEN | https://pneucons.com/face-type-oil-level-indicator-with-thermometer-oli-10.html |  | OLI-10 | FLUDEN | [6 empty] | GAUGE | LEVEL |  |  | TYPE | OIL, FACE | VISIBLE LENGTH |  | LENGTH | 286.5 MM | CONNECTION SIZE/TYPE | 10 | SECTIONS |  | PRESSURE RATING |  | MATERIAL | HARD PLASTIC | [46 empty] | Production Completed
TNG1_005-003 | Data Enrichment | POF | POF2 | OK | 2023-03-28 | 2023-04-03 |  | TNGPSR936652 | 936652 | TNGPSR936652 | GAUGE, LEVEL, OIL, FACE TYPE, FOR NON-PRESSURIZED TANK, SUITABLE FOR MINERAL/PETROLIUM BASED OIL, WITH 2 PCS. M12 MOUNTING BOLTS, MODEL: OLI - 06, MATERIAL: HARD PLASTIC, BRAND: FLUDEN | GAUGE, LEVEL, OIL, FACE TYPE, FOR NON-PRESSURIZED TANK, SUITABLE FOR MINERAL/PETROLIUM BASED OIL, WITH 2 PCS. M12 MOUNTING BOLTS, MODEL: OLI - 06, MATERIAL: HARD PLASTIC, BRAND: FLUDEN | https://pneucons.com/face-type-oil-level-indicator-with-thermometer-oli-05.html |  | OLI-06 | FLUDEN | [6 empty] | GAUGE | LEVEL | WITH 2 PCS. M12 MOUNTING BOLTS | FOR NON-PRESSURIZED TANK, SUITABLE FOR MINERAL/PETROLIUM BASED OIL | TYPE | OIL, FACE | VISIBLE LENGTH |  | LENGTH | 186 MM | CONNECTION SIZE/TYPE |  | SECTIONS |  | PRESSURE RATING |  | MATERIAL | HARD PLASTIC | [46 empty] | Production Completed
TNG1_005-003 | Data Enrichment | POF | POF2 | OK | 2023-03-28 | 2023-04-03 |  | TNGPSR936653 | 936653 | TNGPSR936653 | GAUGE, LEVEL, OIL, FACE TYPE, FOR NON-PRESSURIZED TANK, SUITABLE FOR MINERAL/PETROLIUM BASED OIL, WITH 2 PCS. M12 MOUNTING BOLTS, MODEL: OLI - 05, MATERIAL: HARD PLASTIC, BRAND: FLUDEN | GAUGE, LEVEL, OIL, FACE TYPE, FOR NON-PRESSURIZED TANK, SUITABLE FOR MINERAL/PETROLIUM BASED OIL, WITH 2 PCS. M12 MOUNTING BOLTS, MODEL: OLI - 05, MATERIAL: HARD PLASTIC, BRAND: FLUDEN | https://pneucons.com/face-type-oil-level-indicator-with-thermometer-oli-05.html |  | OLI-05 | FLUDEN | [6 empty] | GAUGE | LEVEL | WITH 2 PCS. M12 MOUNTING BOLTS | FOR MINERAL/PETROLIUM BASED OIL | TYPE | OIL, FACE | VISIBLE LENGTH |  | LENGTH | 161 MM | CONNECTION SIZE/TYPE |  | SECTIONS |  | PRESSURE RATING |  | MATERIAL | HARD PLASTIC | [46 empty] | Production Completed
TNG1_005-003 | Data Enrichment | POF | POF2 | OK | 2023-03-28 | 2023-04-03 |  | TNGPSR949545 | 949545 | TNGPSR949545 | GAUGE SET, PITCH, THREAD, P/N: 30-188-7, MEASURE: 4- 42TPI, 51 LEAVES, THREAD TYPE: ACME, BRAND: MITUTOYO | GAUGE SET, PITCH, THREAD, P/N: 30-188-7, MEASURE: 4- 42TPI, 51 LEAVES, THREAD TYPE: ACME, BRAND: MITUTOYO | https://www.higherprecision.com/products/reference-gages/acme-screw-pitch-gage-30-188-7 |  | 30-188-7 | MITUTOYO | [6 empty] | GAUGE SET | NONE |  |  | TYPE | PITCH, THREAD, ACME | RANGE | 4 TO 42 TPI | MATERIAL | STAINLESS STEEL | NUMBER OF PIECES | 51 | CONTAINER | [51 empty] | Production Completed
TNG1_005-003 | Data Enrichment | POF | POF2 | OK | 2023-03-28 | 2023-03-31 |  | TNGPSR938645 | 938645 | TNGPSR938645 | REDUCER, SPEED, MODEL: PHD9060R3-RRFB-45, PARAMAX 9000 SERIES, SF: 1.25, SERIAL NO.: TS0021826, FOOT MOUNTED WITH BACKSTOP, RIGHT ANGLE, WITH OIL SIGHT GAUGE, OIL BREATHER AND FAN, RATIO: 46.051 | REDUCER, SPEED, MODEL: PHD9060R3-RRFB-45, PARAMAX 9000 SERIES, SF: 1.25, SERIAL NO.: TS0021826, FOOT MOUNTED WITH BACKSTOP, RIGHT ANGLE, WITH OIL SIGHT GAUGE, OIL BREATHER AND FAN, RATIO: 46.051, INPUT: 75KW, 1750 RPM, OUTPUT: 38 RPM AT 60 Hz, FOR BC-05B (BC-0103-ME-03B), MFR: SUMITOMO | https://apac.sumitomodrive.com/sites/default/files/2022-12/Paramax%209000%20Bucket%20Elevator%20Drive%20%28SCAAPBE.012017.12%29.pdf |  | SUMITOMO | PHD9060R3-RRFB-45 | [6 empty] | GEARBOX | NONE | PARAMAX 9000 SERIES, SF: 1.25, SERIAL NO.: TS0021826, WITH BACKSTOP, WITH OIL SIGHT GAUGE, OIL BREATHER AND FAN, 60 Hz | FOR BC-05B (BC-0103-ME-03B) | TYPE | REDUCER, SPEED | GEAR RATIO | 46.051 | SPEED | 1750 RPM INPUT, 38 RPM OUTPUT | TORQUE RATING | 23.7 KNM | POWER | 75 KW | MOUNT | FOOT | ANGLE | 90 DEG | MATERIAL | [45 empty] | Production Completed
TNG1_005-003 | Data Enrichment | POF | POF2 | OK | 2023-03-28 | 2023-03-31 |  | TNGPSR947782 | 947782 | TNGPSR947782 | REDUCER, SPEED, MODEL: DCY355-50-IN, CENTER DISTANCE: 605MM, NOMINAL TRANSMISSION RATIO: 50, REDUCTION CYLINDRICAL GEAR, MFR: TAIXING REDUCER CO., LTD. | REDUCER, SPEED, MODEL: DCY355-50-IN, CENTER DISTANCE: 605MM, NOMINAL TRANSMISSION RATIO: 50, REDUCTION CYLINDRICAL GEAR, MFR: TAIXING REDUCER CO., LTD. | https://skymonk198503.en.made-in-china.com/product/LnPrByavOJVu/China-Dcy-355-Three-Stage-Hard-Toothed-Surface-Cylindrical-Gear-Box.html |  | TAIXING REDUCER CO., LTD. | DCY355-50-IN | [6 empty] | GEARBOX | NONE | CENTER DISTANCE: 605MM, NOMINAL TRANSMISSION RATIO: 50 |  | TYPE | REDUCER, SPEED, REDUCTION CYLINDRICAL GEAR | GEAR RATIO |  | SPEED |  | TORQUE RATING |  | POWER |  | MOUNT |  | ANGLE |  | MATERIAL | [45 empty] | Production Completed
TNG1_005-003 | Data Enrichment | POF | POF2 | OK | 2023-03-28 | 2023-03-31 |  | TNGPSR947783 | 947783 | TNGPSR947783 | REDUCER, SPEED, MODEL: DCY315-63-IN, CENTER DISTANCE: 539MM, NOMINAL TRANSMISSION RATIO: 63, REDUCTION CYLINDRICAL GEAR, MFR: TAIXING REDUCER CO., LTD. | REDUCER, SPEED, MODEL: DCY315-63-IN, CENTER DISTANCE: 539MM, NOMINAL TRANSMISSION RATIO: 63, REDUCTION CYLINDRICAL GEAR, MFR: TAIXING REDUCER CO., LTD. | https://www.nbintech.com/zdy-zly-zsy-zfy-dby-dcy-dfy-series-industrial-gear-unitsgearbox-reducer-product/ | https://www.bonwaygroup.com/images/download/dcy-series-bevel-cylindrical-gearbox.pdf | TAIXING REDUCER CO., LTD. | DCY315-63-IN | [6 empty] | GEARBOX | NONE | CENTER DISTANCE: 539MM, NOMINAL TRANSMISSION RATIO: 63 |  | TYPE | REDUCER, SPEED, REDUCTION CYLINDRICAL GEAR | GEAR RATIO |  | SPEED |  | TORQUE RATING |  | POWER |  | MOUNT |  | ANGLE |  | MATERIAL | [45 empty] | Production Completed
TNG1_005-003 | Data Enrichment | POF | POF2 | OK | 2023-03-28 | 2023-03-31 |  | TNGPSR948354 | 948354 | TNGPSR948354 | REDUCER, SPEED, MODEL: DCY224-45-11N, CENTER DISTANCE: 384 MM, REDUCTION CYLINDRICAL GEAR, MFR: TAIXING REDUCER CO., LTD | REDUCER, SPEED, MODEL: DCY224-45-11N, CENTER DISTANCE: 384 MM, REDUCTION CYLINDRICAL GEAR, MFR: TAIXING REDUCER CO., LTD | https://reamor.com/product/supplier-dcy224-dcyk224-reducer-gearbox-and-spare-part-%E5%A4%8D%E5%88%B6-2/ |  | TAIXING REDUCER CO., LTD. | DCY224-45-11N | [6 empty] | GEARBOX | NONE | CENTER DISTANCE: 384 MM |  | TYPE | REDUCER, SPEED, REDUCTION CYLINDRICAL GEAR | GEAR RATIO |  | SPEED |  | TORQUE RATING |  | POWER |  | MOUNT |  | ANGLE |  | MATERIAL | [45 empty] | Production Completed
TNG1_005-003 | Data Enrichment | POF | POF2 |  | 2023-03-28 | 2023-04-03 |  | TNGPSR950506 | 950506 | TNGPSR950506 | GRID, P/N 3003088, FOR PACKAGE BOILER, CODE: 3479338, MODEL: P 450 T/G, TYPE: 479 M1, MFR: RIELLO | GRID, P/N 3003088, FOR PACKAGE BOILER, CODE: 3479338, MODEL: P 450 T/G, TYPE: 479 M1, MFR: RIELLO | https://www.heatingspareparts.com/boiler-spares/partno/3003088/178593 |  | 3003088 | RIELLO | [6 empty] | GRID | NONE | CODE: 3479338, MODEL: P 450 T/G | FOR PACKAGE BOILER | TYPE |  | SIZE |  | MATERIAL | [55 empty] | Production Completed
TNG1_005-003 | Data Enrichment | POF | POF2 | OK | 2023-03-28 | 2023-03-31 |  | TNGPSR938262 | 938262 | TNGPSR938262 | HEADSET, BLUETOOTH, MODEL: VOYAGER FOCUS UC, P/N: 202652-01, MFR: PLANTRONICS | HEADSET, BLUETOOTH, MODEL: VOYAGER FOCUS UC, P/N: 202652-01, MFR: PLANTRONICS | https://www.anixter.com/en_us/products/202652-01/POLY/Headsets/p/643657 | https://www.insight.com/en_US/shop/product/202652-01/POLY/202652-01/Poly--Plantronics-Voyager-Focus-UC-B825--headset--UC-Standard-version/ | PLANTRONICS | 202652-01 | [6 empty] | HEADSET | NONE | VOYAGER FOCUS UC |  | TYPE | BLUETOOTH | IMPEDANCE |  | WATTAGE | [55 empty] | Production Completed
TNG1_005-003 | Data Enrichment | POF | POF2 | OK | 2023-03-28 | 2023-04-03 |  | TNGPSR104559 | 104559 | TNGPSR104559 | HEATER, CRANKCASE, P/N 134142P1, 200 TO 300; FOR 5-TON AIR CONDITIONER LIEBERT® CHALLENGER 3000, MODEL BE067A-DAM, S/N 217102-002, DATE: H-98, MFR: LIEBERT CORPORATION, U.S.A. | HEATER, CRANKCASE, P/N 134142P1, 200 TO 300; FOR 5-TON AIR CONDITIONER LIEBERT® CHALLENGER 3000, MODEL BE067A-DAM, S/N 217102-002, DATE: H-98, MFR: LIEBERT CORPORATION, U.S.A. | https://controlscentral.com/eCatalog/tabid/63/ProductID/1200278/ReviewID/0/PageIndex/5/SearchID/5/m/Liebert/ViewType/2/Default.aspx?price=0,100 |  | LIEBERT CORPORATION, U.S.A. | 134142P1 | [6 empty] | HEATER | NONE | 200 TO 300, MODEL BE067A-DAM, S/N 217102-002, DATE: H-98 | FOR 5-TON AIR CONDITIONER LIEBERT® CHALLENGER 3000 | TYPE | CRANKCASE | SIZE |  | RATING | 240 V | [54 empty] | Production Completed
TNG1_005-003 | Data Enrichment | POF | POF2 | OK | 2023-03-28 | 2023-04-03 |  | TNGPSR944958 | 944958 | TNGPSR944958 | HEATER, FAN, 230 MM X 130 MM X 200 MM, UNELVENT CERAMIC VERTICAL, MODEL: TL-18PTC, RATING: 2KW, MFR: UNELVENT OR OTHERS. | HEATER, FAN, 230 MM X 130 MM X 200 MM, UNELVENT CERAMIC VERTICAL, MODEL: TL-18PTC, RATING: 2KW, MFR: UNELVENT OR OTHERS. | https://statics.solerpalau.com/media/import/documentation/EN_TL-18-PTC.pdf |  | UNELVENT OR OTHERS | TL-18PTC | [6 empty] | HEATER | NONE |  |  | TYPE | FAN, CERAMIC VERTICAL | SIZE | 200 MM LG X 130 MM WD X 230 MM HT | RATING | 230 V, 7 - 8 A, 50 HZ, 2 KW | [54 empty] | Production Completed
TNG1_005-003 | Data Enrichment | POF | POF2 | OK | 2023-03-28 | 2023-04-03 |  | TNGPSR950450 | 950450 | TNGPSR950450 | HEATER, INDUCTION, SMART SERIES, POWER: 3.7KVA, VOLTAGE: 230V, FREQUENCY: 50/60 HZ, WITH SWIVEL ARM AND 2 YOKES 20, 50 MM, CAPACITY: 100 KG, MODEL: SLF 302 SMART, BRAND: BETEX, MAKER: BEGA SPECIAL TOOLS | HEATER, INDUCTION, SMART SERIES, POWER: 3.7KVA, VOLTAGE: 230V, FREQUENCY: 50/60 HZ, WITH SWIVEL ARM AND 2 YOKES 20, 50 MM, CAPACITY: 100 KG, MODEL: SLF 302 SMART, BRAND: BETEX, MAKER: BEGA SPECIAL TOOLS | https://www.solerpalau.com/en-en/fan-heaters-tl-18-ptc-1623-serie/ | https://statics.solerpalau.com/media/import/documentation/EN_TL-18-PTC.pdf | BEGA SPECIAL TOOLS | SLF 302 |  |  |  |  | BETEX |  | HEATER | NONE | WITH SWIVEL ARM AND 2 YOKES 20, 50 MM, CAPACITY: 100 KG |  | TYPE | INDUCTION, SMART SERIES | SIZE | 500 MM OD X 180 MM WD | RATING | 230 V, 16 A, 50/60 HZ, 3.7 KVA | [54 empty] | Production Completed
TNG1_005-003 | Data Enrichment | POF | POF2 | OK | 2023-03-28 | 2023-03-31 |  | TNGPSR952466 | 952466 | TNGPSR952466 | HINGE, PANEL DOOR, P/N: 2449000, FOR AE PANEL, MFR: RITTAL | HINGE, PANEL DOOR, P/N: 2449000, FOR AE PANEL, MFR: RITTAL | https://www.rittal.com/pdf-creator/variant/com-en/2449000 |  | RITTAL | 2449000 | [6 empty] | HINGE | NONE |  | FOR AE PANEL | TYPE | PANEL DOOR | SIZE |  | MATERIAL | DIE CAST ZINC | [54 empty] | Production Completed
TNG1_005-003 | Data Enrichment | POF | POF2 | OK | 2023-03-28 | 2023-04-03 |  | TNGPSR052609 | 052609 | TNGPSR052609 | HINGE, MODEL: 5050.554, FOR AE 1280 500; MFR: RITTAL | HINGE, MODEL: 5050.554, FOR AE 1280 500; MFR: RITTAL | https://www.rittal.com/us-en_US/products/PG0002SCHRANK1/PGRP5103SCHRANK1/PGRP16662SCHRANK1/PGRP16663SCHRANK1/PRO77283?variantId=5050554 |  | RITTAL | 5050.554 | [6 empty] | HINGE | NONE |  | FOR AE 1280 500 | TYPE |  | SIZE |  | MATERIAL | [55 empty] | Production Completed
TNG1_005-003 | Data Enrichment | POF | POF2 | OK | 2023-03-28 | 2023-03-31 |  | TNGPSR359946 | 359946 | TNGPSR359946 | HELMET SET, WIDE SPAN, P/N 25194, AIR FED, WITH BREATHING TUBE, STRAPS, CAPE, CLEMCO APOLLO 600, MFR: CLEMCO INDUSTRIES CORP., U.S.A. | HELMET SET, WIDE SPAN, P/N 25194, AIR FED, WITH BREATHING TUBE, STRAPS, CAPE, CLEMCO APOLLO 600, MFR: CLEMCO INDUSTRIES CORP., U.S.A. |  | https://www.cylinderheadsupply.com/25194.html | CLEMCO INDUSTRIES CORP., U.S.A. | 25194 | [6 empty] | HELMET | NONE | AIR FED, WITH BREATHING TUBE, STRAPS, CAPE, CLEMCO APOLLO 600 |  | TYPE | WIDE SPAN | SIZE |  | MATERIAL |  | COLOR | [53 empty] | Production Completed
TNG1_005-003 | Data Enrichment | POF | POF2 | OK | 2023-03-28 | 2023-03-31 |  | TNGPSR010798 | 010798 | TNGPSR010798 | HOSE, HIGH PRESSURE, P/N 04682-06045, CONTROL VALVE TO HYDRAULIC PUMP, HYDRAULIC LINE, MAIN, FOR FORKLIFT TRUCK MODEL FD80Z8; MFR: TCM CORPORATION. | HOSE, HIGH PRESSURE, P/N 04682-06045, CONTROL VALVE TO HYDRAULIC PUMP, HYDRAULIC LINE, MAIN, FOR FORKLIFT TRUCK MODEL FD80Z8; MFR: TCM CORPORATION. | https://www.logisnextamericas.com/ltspartsstore/part/detail/mitsubishiforklifts-NI0468206045 |  | TCM CORPORATION. | 04682-06045 | [6 empty] | HOSE | HYDRAULIC | CONTROL VALVE TO HYDRAULIC PUMP, HYDRAULIC LINE, MAIN | FOR FORKLIFT TRUCK MODEL FD80Z8 | TYPE | HIGH PRESSURE | DIAMETER |  | LENGTH |  | CONNECTION |  | WORKING PRESSURE |  | BURST PRESSURE |  | NUMBER OF PLIES |  | STYLE | [45 empty] | Production Completed
TNG1_005-003 | Data Enrichment | POF | POF2 | OK | 2023-03-28 | 2023-03-31 |  | TNGPSR951978 | 951978 | TNGPSR951978 | HOSE, HYDRAULIC SUPPLY, LENGTH:1670, P/N 3136 7094 88, MAIN PUMP HYDRAULIC LINE, FOR BROKK DEMOLITION MACHINE, REMOTE MODEL BROKK 160 REVB2 SERIAL NO. 942529, POWER 18.5KW AT 1774RPM 3Ø 440-480V Y / 60 HZ / 38A, | HOSE, HYDRAULIC SUPPLY, LENGTH: 1670, P/N 3136 7094 88, MAIN PUMP HYDRAULIC LINE, FOR BROKK DEMOLITION MACHINE REMOTE MODEL BROKK 160 REVB2 SERIAL NO. 942529, POWER; 8.5KW AT 1774RPM 3Ø 440-480V Y / 60 HZ / 38A, MOTOR MODEL M3AA 160 LB.4, MFR: BROKK | https://udrbrokk.ru/easyfiles/45-B.pdf |  | BROKK | 3136 7094 88 | [6 empty] | HOSE | HYDRAULIC | MAIN PUMP HYDRAULIC LINE, POWER; 8.5KW AT 1774RPM 3Ø 440-480V Y / 60 HZ / 38A, MOTOR MODEL M3AA 160 LB.4 | FOR BROKK DEMOLITION MACHINE REMOTE MODEL BROKK 160 REVB2 SERIAL NO. 942529 | TYPE |  | DIAMETER |  | LENGTH | 1670 MM | CONNECTION |  | WORKING PRESSURE |  | BURST PRESSURE |  | NUMBER OF PLIES |  | STYLE |  | MATERIAL |  | BEND RADIUS |  | STANDARD | [39 empty] | Production Completed
TNG1_005-003 | Data Enrichment | POF | POF2 | OK | 2023-03-28 | 2023-03-31 |  | TNGPSR952004 | 952004 | TNGPSR952004 | HOSE, HYDRAULIC, LENGTH: 800, P/N 3136 7101 46, HYDRAULIC LINE, FOR BROKK DEMOLITION MACHINE REMOTE MODEL BROKK 160 REVB2 SERIAL NO. 942529, POWER 18.5KW AT 1774RPM 3Ø 440-480V Y / 60 HZ / 38A MOTOR MODEL M3AA 160 LB.4, MFR: BROKK | HOSE, HYDRAULIC, LENGTH: 800, P/N 3136 7101 46, HYDRAULIC LINE, FOR BROKK DEMOLITION MACHINE REMOTE MODEL BROKK 160 REVB2 SERIAL NO. 942529, POWER 18.5KW AT 1774RPM 3Ø 440-480V Y / 60 HZ / 38A MOTOR MODEL M3AA 160 LB.4, MFR: BROKK | https://udrbrokk.ru/easyfiles/45-B.pdf |  | BROKK | 3136 7101 46 | [6 empty] | HOSE | HYDRAULIC | MODEL BROKK 160 REVB2, SERIAL NO. 942529, POWER 18.5KW AT 1774RPM 3Ø 440-480V Y / 60 HZ / 38A MOTOR MODEL M3AA 160 LB.4 | FOR BROKK DEMOLITION MACHINE REMOTE MODEL BROKK 160 REVB2 SERIAL NO. 942529 | TYPE |  | DIAMETER |  | LENGTH | 800 MM | CONNECTION |  | WORKING PRESSURE |  | BURST PRESSURE |  | NUMBER OF PLIES |  | STYLE |  | MATERIAL |  | BEND RADIUS |  | STANDARD | [39 empty] | Production Completed
TNG1_005-003 | Data Enrichment | POF | POF2 | OK | 2023-03-28 | 2023-03-31 |  | TNGPSR952005 | 952005 | TNGPSR952005 | HOSE, HYDRAULIC, LENGTH: 720, P/N 3136 7101 47, HYDRAULIC LINE, FOR BROKK DEMOLITION MACHINE REMOTE MODEL BROKK 160 REVB2 SERIAL NO. 942529, POWER 18.5KW AT 1774RPM 3Ø 440-480V Y / 60 HZ / 38A MOTOR MODEL M3AA 160 LB.4, MFR: BROKK | HOSE, HYDRAULIC, LENGTH: 720, P/N 3136 7101 47, HYDRAULIC LINE, FOR BROKK DEMOLITION MACHINE REMOTE MODEL BROKK 160 REVB2 SERIAL NO. 942529, POWER 18.5KW AT 1774RPM 3Ø 440-480V Y / 60 HZ / 38A MOTOR MODEL M3AA 160 LB.4, MFR: BROKK | https://udrbrokk.ru/easyfiles/45-B.pdf |  | BROKK | 3136 7101 47 | [6 empty] | HOSE | HYDRAULIC | POWER 18.5KW AT 1774RPM 3Ø 440-480V Y / 60 HZ / 38A MOTOR MODEL M3AA 160 LB.4 | FOR BROKK DEMOLITION MACHINE REMOTE MODEL BROKK 160 REVB2 SERIAL NO. 942529 | TYPE |  | DIAMETER |  | LENGTH | 720 MM | CONNECTION |  | WORKING PRESSURE |  | BURST PRESSURE |  | NUMBER OF PLIES |  | STYLE |  | MATERIAL |  | BEND RADIUS |  | STANDARD | [39 empty] | Production Completed
TNG1_005-003 | Data Enrichment | POF | POF2 | OK | 2023-03-28 | 2023-03-31 |  | TNGPSR952006 | 952006 | TNGPSR952006 | HOSE, HYDRAULIC, LENGTH: 1440, P/N 3136 7101 86, HYDRAULIC LINE, FOR BROKK DEMOLITION MACHINE REMOTE MODEL BROKK 160 REVB2 SERIAL NO. 942529, POWER 18.5KW AT 1774RPM 3Ø 440-480V Y / 60 HZ / 38A MOTOR MODEL M3AA 160 LB.4, MFR: BROKK | HOSE, HYDRAULIC, LENGTH: 1440, P/N 3136 7101 86, HYDRAULIC LINE, FOR BROKK DEMOLITION MACHINE REMOTE MODEL BROKK 160 REVB2 SERIAL NO. 942529, POWER 18.5KW AT 1774RPM 3Ø 440-480V Y / 60 HZ / 38A MOTOR MODEL M3AA 160 LB.4, MFR: BROKK | https://udrbrokk.ru/easyfiles/45-B.pdf |  | BROKK | 3136 7101 86 | [6 empty] | HOSE | HYDRAULIC | POWER 18.5KW AT 1774RPM 3Ø 440-480V Y / 60 HZ / 38A MOTOR MODEL M3AA 160 LB.4 | FOR BROKK DEMOLITION MACHINE REMOTE MODEL BROKK 160 REVB2 SERIAL NO. 942529 | TYPE |  | DIAMETER |  | LENGTH | 1440 MM | CONNECTION |  | WORKING PRESSURE |  | BURST PRESSURE |  | NUMBER OF PLIES |  | STYLE |  | MATERIAL |  | BEND RADIUS |  | STANDARD | [39 empty] | Production Completed
TNG1_005-003 | Data Enrichment | POF | POF2 | OK | 2023-03-28 | 2023-03-31 |  | TNGPSR951988 | 951988 | TNGPSR951988 | HOSE, OIL COOLER, LENGTH: 507, P/N 370-025-16880, COOLING LINES, FOR TADANO MOBILE CRANE MODEL GR-800EX SERIAL NO. 549993 WITH ENGINE MODEL 6M60 & ENGINE NO. 6M60-233335, MFR: TADANO | HOSE, OIL COOLER, LENGTH: 507, P/N 370-025-16880, COOLING LINES, FOR TADANO MOBILE CRANE MODEL GR-800EX SERIAL NO. 549993 WITH ENGINE MODEL 6M60 & ENGINE NO. 6M60-233335, MFR: TADANO | https://japanmachineryparts.com/store?brand=TADANO&page=9 |  | TADANO | 370-025-16880 | [6 empty] | HOSE | RADIATOR |  | FOR TADANO MOBILE CRANE MODEL GR-800EX SERIAL NO. 549993 WITH ENGINE MODEL 6M60 & ENGINE NO. 6M60-233335 | TYPE | OIL COOLER | DIAMETER |  | LENGTH | 507 MM | MATERIAL | [53 empty] | Production Completed
TNG1_005-003 | Data Enrichment | POF | POF2 | OK | 2023-03-28 | 2023-04-03 |  | TNGPSR570990 | 570990 | TNGPSR570990 | IMPELLER, 5VR, P/N B1127R, MATERIAL: NR45 RUBBER; FOR WARMAN SERIES A PUMP TYPE 1-1/2-1.BM EG (R/L), MFR: PACIFIC METALS CO., LTD., JAPAN. | IMPELLER, 5VR, P/N B1127R, MATERIAL: NR45 RUBBER; FOR WARMAN SERIES A PUMP TYPE 1-1/2-1.BM EG (R/L), MFR: PACIFIC METALS CO., LTD., JAPAN. | https://naipump.en.made-in-china.com/product/hSuEPeZblvWk/China-Horizontal-Sludge-Pump-Hastelloy-C-Open-Impeller-B1127-.html |  | PACIFIC METALS CO., LTD., JAPAN. | B1127R | [6 empty] | IMPELLER | PUMP | 5VR, MATERIAL: NR45 RUBBER | FOR WARMAN SERIES A PUMP TYPE 1-1/2-1.BM EG (R/L) | TYPE |  | OUTSIDE DIAMETER |  | BORE |  | NUMBER OF VANES | 5 | MATERIAL | [51 empty] | Production Completed
TNG1_005-003 | Data Enrichment | POF | POF2 | OK | 2023-03-28 | 2023-04-03 |  | TNGPSR036374 | 036374 | TNGPSR036374 | INDICATOR, OIL LEVEL, CODE: YWZ-200; POSITION NO.: 3; FOR FSF EXAUST FAN, LUBRICATION SYSTEM, MODEL: XYZ-6G-T2, MFR: CHONGQING FEIXIONG LUBRICATION HYDRAULIC EQUIPMENT MANUFACTURE CO.,LTD. | INDICATOR, OIL LEVEL, CODE: YWZ-200; POSITION NO.: 3; FOR FSF EXAUST FAN, LUBRICATION SYSTEM, MODEL: XYZ-6G-T2, MFR: CHONGQING FEIXIONG LUBRICATION HYDRAULIC EQUIPMENT MANUFACTURE CO.,LTD. | https://u-ideal.en.made-in-china.com/product/LSJnuTeEjUpi/China-Ywz-Oil-Level-Indicator-with-Thermometer.html | http://file.yzimgs.com/357990/2013110110513556.pdf | CHONGQING FEIXIONG LUBRICATION | YWZ-200 | HYDRAULIC EQUIPMENT MANUFACTURE CO.,LTD. | [5 empty] | GAUGE | LEVEL | POSITION NO.: 3 | FOR FSF EXAUST FAN, LUBRICATION SYSTEM | TYPE | OIL, INDICATOR | VISIBLE LENGTH |  | LENGTH | 230 MM | CONNECTION SIZE/TYPE |  | SECTIONS |  | PRESSURE RATING | 0.1 - 0.15 MPA | MATERIAL | [47 empty] | Production Completed
TNG1_005-003 | Data Enrichment | POF | POF2 | OK | 2023-03-28 | 2023-04-03 |  | TNGPSR053518 | 053518 | TNGPSR053518 | INDICATOR, WEIGHING, YAMATO SCALE MODEL: EDI-2000, INCLUDES LOAD CELL CONNECTOR, PRE-CONFIGURED FOR ANODE PREPARATION MACHINE WEIGHER, MFR: YAMATO SCALE CO. LTD | INDICATOR, WEIGHING, YAMATO SCALE MODEL: EDI-2000, INCLUDES LOAD CELL CONNECTOR, PRE-CONFIGURED FOR ANODE PREPARATION MACHINE WEIGHER, MFR: YAMATO SCALE CO. LTD | https://en.yamatosh.com/product/27.html | https://www.cc-link.org/sch/c020?langSeqNo=2&CL=3&prodId=PD13060609 | YAMATO SCALE CO. LTD | EDI-2000 | [6 empty] | INDICATOR | NONE | INCLUDES LOAD CELL CONNECTOR, PRE-CONFIGURED | FOR ANODE PREPARATION MACHINE WEIGHER | TYPE | WEIGHTING | SIZE | 128 MM WD X 157 MM HT X 185 MM DP | RANGE |  | SCALE |  | MATERIAL | [51 empty] | Production Completed
TNG1_005-003 | Data Enrichment | POF | POF2 | OK | 2023-03-28 | 2023-04-03 |  | TNGPSR015737 | 015737 | TNGPSR015737 | INJECTOR, ALUMINA, P/N N0781014, I.D.: 2.0 mm, FOR OPTIMA 8X00, MFR: PERKIN ELMER | INJECTOR, ALUMINA, P/N N0781014, I.D.: 2.0 mm, FOR OPTIMA 8X00, MFR: PERKIN ELMER | https://www.perkinelmer.com/product/alumina-injector-2-0-mm-id-optima-8x00-n0781014 |  | PERKIN ELMER | N0781014 | [6 empty] | INJECTOR | NONE |  | FOR OPTIMA 8X00 | TYPE |  | SIZE | 2 MM ID | MATERIAL | ALUMINA | [54 empty] | Production Completed
TNG1_005-003 | Data Enrichment | POF | POF2 | OK | 2023-03-28 | 2023-04-03 |  | TNGPSR938091 | 938091 | TNGPSR938091 | INJECTOR, P/N: N0781014, FOR ICP-OES | INJECTOR, P/N: N0781014, FOR ICP-OES | https://www.perkinelmer.com/product/alumina-injector-2-0-mm-id-optima-8x00-n0781014 | https://www.precisionglassblowing.com/product/injector-alumina-2-0mm-id-4/ |  | N0781014 | [6 empty] | INJECTOR | NONE |  | FOR ICP-OES | TYPE |  | SIZE | 2 MM ID | MATERIAL | ALUMINA | [54 empty] | Production Completed
TNG1_005-003 | Data Enrichment | POF | POF2 | OK | 2023-03-28 | 2023-04-03 |  | TNGPSR022513 | 022513 | TNGPSR022513 | INK, MAGNETIC, P/N 800/3, COLOR: BLACK, HIGH SENSITIVITY, 400 mL AEROSOL CAN, BRAND: ARDROX OR EQUIVALENT | INK, MAGNETIC, P/N 800/3, COLOR: BLACK, HIGH SENSITIVITY, 400 mL AEROSOL CAN, BRAND: ARDROX OR EQUIVALENT | https://www.silmid.com/non-destructive-testing-ndt/magnetic-ndt/Ardrox-800-3-Black-400ml/ | https://gasrep.com.au/shop/chemicals/penetrant-mpi/ardrox-800-3-black-magnetic-ink/ | ARDROX OR EQUIVALENT | 800/3 | [6 empty] | INK | NONE |  |  | TYPE | MAGNETIC, HIGH SENSITIVITY | COLOR | BLACK | CONTAINER | 400 ML AEROSOL CAN | [54 empty] | Production Completed
TNG1_005-003 | Data Enrichment | POF | POF2 | OK | 2023-03-28 | 2023-04-03 |  | TNGPSR053092 | 053092 | TNGPSR053092 | PLUG AND CONNECTOR, WATERTITE, GFCI, PORTABLE, IN-LINE, 220~250VAC, 30A, 60HZ, MANUAL RESET, TRIP CURRENT: 0.005A, TRIP TIME: 0.025S, NEMA 4X ENCLOSURE, UL LISTED, AWG#10, 3-WIRE L1 L2 G, IEC TYPE B PLUG AND SOCKET | PLUG AND CONNECTOR, WATERTITE, GFCI, PORTABLE, IN-LINE, 220~250VAC, 30A, 60HZ, MANUAL RESET, TRIP CURRENT: 0.005A, TRIP TIME: 0.025S, NEMA 4X ENCLOSURE, UL LISTED, AWG#10, 3-WIRE L1 L2 G, IEC TYPE B PLUG AND SOCKET , P/N 130153-0197, ENGINEERING NO.: 30054-25M; BRAND: WOODHEAD OR EQUIVALENT | https://assets.gordonelectricsupply.com/datasheets/ts/MOLEXME00366_E4_E17.pdf | https://www.molex.com/molex/products/part-detail/power_distribution/1301530197 |  | 30054-25M |  |  |  |  | WOODHEAD OR EQUIVALENT | 130153-0197 | INTERRUPTER | NONE | TRIP CURRENT: 0.005A, TRIP TIME: 0.025S, NEMA 4X ENCLOSURE, UL LISTED, AWG#10, 3-WIRE L1 L2 G, IEC TYPE B PLUG AND SOCKET |  | TYPE | GFCI, PORTABLE, IN-LINE, PLUG AND CONNECTOR, MANUAL RESET | ELECTRICAL RATING | 240 V, 30 A, 1 PH, 60 HZ | [56 empty] | Production Completed
TNG1_005-003 | Data Enrichment | POF | POF2 | OK | 2023-03-28 | 2023-04-03 |  | TNGPSR039945 | 039945 | TNGPSR039945 | INVERTER ASSEMBLY, DSP, 6P, 15 HP, 400 V, CODE: 2152DSPA154R; MFR: MAKO TEKNOMECANIQUES INC. | INVERTER ASSEMBLY, DSP, 6P, 15 HP, 400 V, CODE: 2152DSPA154R; MFR: MAKO TEKNOMECANIQUES INC. | https://shop.shorts-lifts.co.uk/mp026-0004n-macpuarsa-inverter-dsp-asy-6p-15-hp-400-v | https://nicontrols.com/us/2152dspa154r-macpuarsa.html | MAKO TEKNOMECANIQUES INC. | 2152DSPA154R | [6 empty] | INVERTER | NONE | ASSEMBLY |  | TYPE | DSP | ELECTRICAL RATING | 400 V, 15 HP, 6P | OUTPUT RATING | [55 empty] | Production Completed
TNG1_005-003 | Data Enrichment | POF | POF2 | SOURCED ON CAT 6 SL SERIES | 2023-03-28 | 2023-04-03 |  | TNGPSR036639 | 036639 | TNGPSR036639 | JACK, INFORMATION OUTLET, CAT 6, AMP, PRODUCT TYPE: CONNECTOR - MODULAR, PERFORMANCE CATEGORY: CAT 6, SL SERIES, UNIVERSAL WIRING PATTERN, JACK TYPE: RJ45, TERMINATION STYLE: SL TERMINATION TOOL, UNSHIELDED, COLOR WHITE | JACK, INFORMATION OUTLET, CAT 6, AMP, PRODUCT TYPE: CONNECTOR - MODULAR, PERFORMANCE CATEGORY: CAT 6, SL SERIES, UNIVERSAL WIRING PATTERN, JACK TYPE: RJ45, TERMINATION STYLE: SL TERMINATION TOOL, UNSHIELDED, COLOR WHITE , POLYCARBONATE HOUSING MATERIAL, WIRE RANGE (SOLID) (MM [AWG]): 22-24, WIRE RANGE (STRANDED) (MM² [AWG]): 24-26. | https://www.commscope.com/globalassets/digizuite/2165-category-6-modular-jacks-ps-318060-en.pdf?r=1 |  |  | CAT 6 SL SERIES | [6 empty] | CONNECTOR | TERMINAL | INFORMATION OUTLET, AMP, UNIVERSAL WIRING PATTERN, JACK TYPE: RJ45, TERMINATION STYLE: SL TERMINATION TOOL, UNSHIELDED, WIRE RANGE (SOLID) (MM [AWG]): 22-24. |  | TYPE | JACK, MODULAR | CONDUCTOR SIZE | 24 - 26 AWG | CONDUCTOR MATERIAL |  | CONDUCTOR CONNECTION |  | CONNECTOR MATERIAL | POLYCARBONATE | TERMINATION END |  | INSULATION |  | COLOR | WHITE | [44 empty] | Production Completed
TNG1_005-003 | Data Enrichment | POF | POF2 | OK | 2023-03-28 | 2023-04-03 |  | TNGPSR942740 | 942740 | TNGPSR942740 | JACKET, ARC HI-VIZ SFV940, STRATA, CLASS 2 CATEGORY 2. ELECTRIC/OPEN ARC PROTECTANT, FLAME RETARDANT, CHEMICHAL RESISTANT, ANTISTATIC AND WATERPROOF. COLOR: HI-VIZ YELLOW & NAVY. SIZE: EXTRA-SMALL | JACKET, ARC HI-VIZ SFV940, STRATA, CLASS 2 CATEGORY 2. ELECTRIC/OPEN ARC PROTECTANT, FLAME RETARDANT, CHEMICHAL RESISTANT, ANTISTATIC AND WATERPROOF. COLOR: HI-VIZ YELLOW & NAVY. SIZE: EXTRA-SMALL | https://strata-protection.com/products/arc-hi-viz-waterproof-jacket-cl-2-arc-2 |  | STRATA | ARC HI-VIZ SFV940 | [6 empty] | JACKET | NONE | CLASS 2 CATEGORY 2 |  | TYPE | ELECTRIC/OPEN ARC PROTECTANT, FLAME RETARDANT, CHEMICHAL RESISTANT, ANTISTATIC AND WATERPROOF | SIZE | EXTRA-SMALL | MATERIAL |  | COLOR | YELLOW / NAVY | [52 empty] | Production Completed
TNG1_005-003 | Data Enrichment | POF | POF2 | OK | 2023-03-28 | 2023-04-03 |  | TNGPSR942742 | 942742 | TNGPSR942742 | JACKET, ARC HI-VIZ SFV940, STRATA, CLASS 2 CATEGORY 2. ELECTRIC/OPEN ARC PROTECTANT, FLAME RETARDANT, CHEMICHAL RESISTANT, ANTISTATIC AND WATERPROOF. COLOR: HI-VIZ YELLOW & NAVY. SIZE: MEDIUM | JACKET, ARC HI-VIZ SFV940, STRATA, CLASS 2 CATEGORY 2. ELECTRIC/OPEN ARC PROTECTANT, FLAME RETARDANT, CHEMICHAL RESISTANT, ANTISTATIC AND WATERPROOF. COLOR: HI-VIZ YELLOW & NAVY. SIZE: MEDIUM | https://strata-protection.com/products/arc-hi-viz-waterproof-jacket-cl-2-arc-2?variant=37456801956003 |  | STRATA | ARC HI-VIZ SFV940 | [6 empty] | JACKET | NONE | CLASS 2 CATEGORY 2 |  | TYPE | ELECTRIC/OPEN ARC PROTECTANT, FLAME RETARDANT, CHEMICHAL RESISTANT, ANTISTATIC AND WATERPROOF | SIZE | MEDIUM | MATERIAL |  | COLOR | YELLOW / NAVY | [52 empty] | Production Completed
TNG1_005-003 | Data Enrichment | POF | POF2 | OK | 2023-03-28 | 2023-03-31 |  | TNGPSR951000 | 951000 | TNGPSR951000 | BULB, 24V & 4W, P/N E242700000, ELECTRICAL SYSTEM, FOR STREET SWEEPER, MODEL DULEVO 6000 WITH ENGINE MODEL FPT (IVECO) F4HE9484A, MFR: DULEVO INTERNATIONAL | BULB, 24V & 4W, P/N E242700000, ELECTRICAL SYSTEM, FOR STREET SWEEPER, MODEL DULEVO 6000 WITH ENGINE MODEL FPT (IVECO) F4HE9484A, MFR: DULEVO INTERNATIONAL | https://sweeperland.com/wp-content/uploads/2016/11/Dulevo-6000-Spare-Parts-Manual.pdf | https://www.bortekshop.com/24v-4w-lamp/p137586/ | DULEVO INTERNATIONAL | E242700000 | [6 empty] | LAMP | NONE | ELECTRICAL SYSTEM | FOR STREET SWEEPER, MODEL DULEVO 6000 WITH ENGINE MODEL FPT (IVECO) F4HE9484A | TYPE |  | WATTAGE | 4 W | VOLTAGE | 24 V | COLOR |  | BULB STYLE |  | BASE | [49 empty] | Production Completed
TNG1_005-003 | Data Enrichment | POF | POF2 | OK | 2023-03-28 | 2023-04-03 |  | TNGPSR014322 | 014322 | TNGPSR014322 | LEVEL, LASER, CROSSLINE, SELF LEVELLING, MODEL: GLL 2-50, LASER DIODE: 635 nm, < 1 mW, OPERATING TEMPERATURE: -20 ~ 50 DEG. C., LASER CLASS 2, WORKING RANGE: 20 m, WORKING RANGE WITH RECEIVER: 50 m, LEVELLING ACCURACY: ± 0.3 mm/m, | LEVEL, LASER, CROSSLINE, SELF LEVELLING, MODEL: GLL 2-50, LASER DIODE: 635 nm, < 1 mW, OPERATING TEMPERATURE: -20 ~ 50 DEG. C., LASER CLASS 2, WORKING RANGE: 20 m, WORKING RANGE WITH RECEIVER: 50 m, LEVELLING ACCURACY: ± 0.3 mm/m, SELF-LEVELLING RANGE: ± 4°, DUST AND SPLASH PROTECTION: IP 54, POWER SUPPLY: 3 X 1.5 V LR6 (AA), OPERATING TIME (MAX.): 12 h, TRIPOD THREAD: 1/4, PROJECTION: 2 LINES, BRAND: BOSCH | https://www.bosch-professional.com/gb/en/products/gll-2-50-0601063104 |  |  | GLL 2-50 | [70 empty] | Production Completed
TNG1_005-003 | Data Enrichment | POF | POF2 | OK | 2023-03-28 | 2023-04-03 |  | TNGPSR025586 | 025586 | TNGPSR025586 | LEVEL, DIGITAL TORPEDO, MODEL: SVT200, DIMENSION: 8.9 X 1.6 X 0.8 in, ACCURACY: +/- 0.1, WITH NEODYMIUM MAGNETS, WEIGHT: 11.2 OUNCES; FOR ALIGNMENT OF THE NEW CASTING WHEEL LIFTING DEVICE; BRAND: SAVAGE | LEVEL, DIGITAL TORPEDO, MODEL: SVT200, DIMENSION: 8.9 X 1.6 X 0.8 in, ACCURACY: +/- 0.1, WITH NEODYMIUM MAGNETS, WEIGHT: 11.2 OUNCES; FOR ALIGNMENT OF THE NEW CASTING WHEEL LIFTING DEVICE; BRAND: SAVAGE | https://www.homedepot.com/p/Swanson-9-in-Aluminum-Digital-Magnetic-Torpedo-Level-with-2-Bubble-Vials-SVT200/204121233 | [7 empty] | SAVAGE | SVT200 | LEVEL | NONE | WITH NEODYMIUM MAGNETS, WEIGHT: 11.2 OUNCES, ACCURACY: +/- 0.1 | FOR ALIGNMENT OF THE NEW CASTING WHEEL LIFTING DEVICE | TYPE | DIGITAL TORPEDO | SIZE | 8.9 IN LG X 1.6 IN DP X 0.8 IN TH | VIALS | 2 | MATERIAL | ALUMINIUM | [52 empty] | Production Completed
TNG1_005-003 | Data Enrichment | POF | POF2 | OK | 2023-03-28 | 2023-04-03 |  | TNGPSR052003 | 052003 | TNGPSR052003 | LEVELER, MINI DOCK, MODEL: MDC 7225 M, TYPE: MECHANICAL, CAPACITY: 25000 LBS, DECK SIZE: 72 X 27, LIP EXTENSION: 15, MECHANICALLY OPERATED WITH CONTROL HANDLE, BALANCED SPRING ASSIST DECK LIFTING SYSTEM, PULL-PUSH DEPLOYMENT WITH | LEVELER, MINI DOCK, MODEL: MDC 7225 M, TYPE: MECHANICAL, CAPACITY: 25000 LBS, DECK SIZE: 72 X 27, LIP EXTENSION: 15, MECHANICALLY OPERATED WITH CONTROL HANDLE, BALANCED SPRING ASSIST DECK LIFTING SYSTEM, PULL-PUSH DEPLOYMENT WITH AUTOMATIC LIP LAY-OUT, FIXED REAR HINGED, 50000 PSI MINIMUM YIELD CHECKER PLATE STEEL, WORKING RANGE OF +/-5 WITH STANDARD LIP, LIFTING EYE/HOLE IN LIP FOR EASY INSTALLATION, SMOOTH TOP TRANSITION PLATE, COMFORT GRIP OPERATING HANDLE, UNIT PAINTED GRAY, (2) RUGGED BUMPER BLOCKS, (2) DB13 MOLDED RUBBER BUMPERS 4 D X 10 W X 13 H; MFR: MHE-DEMAG | https://www.bluegiant.com/Files/Manuals/MD_CM_Manual.aspx |  |  | MDC 7225 M | [6 empty] | LEVELER | NONE | CAPACITY: 25000 LBS, DECK SIZE: 72 X 27, LIP EXTENSION: 15, WITH CONTROL HANDLE, BALANCED SPRING ASSIST DECK LIFTING SYSTEM, PULL-PUSH DEPLOYMENT WITH |  | TYPE | MINI DOCK, MECHANICAL | [58 empty] | Production Completed
TNG1_005-003 | Data Enrichment | POF | POF2 | OK | 2023-03-28 | 2023-04-03 |  | TNGPSR936843 | 936843 | TNGPSR936843 | LINING, CF BRAKE, HOIST, TYPE: LS80-HY4, FOR REFINERY 20T OVERHEAD CRANE, MFG NO. 19T-0320 (80C-322), MFR: OKURA LTD. TOKYO JAPAN | LINING, CF BRAKE, HOIST, TYPE: LS80-HY4, FOR REFINERY 20T OVERHEAD CRANE, MFG NO. 19T-0320 (80C-322), MFR: OKURA LTD. TOKYO JAPAN | https://www.trodo.com/brake-shoe-set-parking-brake-maxgear-19-0320 |  | OKURA LTD. TOKYO JAPAN | 19T-0320 (80C-322) | [6 empty] | SHOE | BRAKE | TYPE: LS80-HY4 | FOR REFINERY 20T OVERHEAD CRANE | TYPE | LINING, HOIST | SIZE |  | YEAR OF MANUFACTURE |  | MANUFACTURER NAME |  | MODEL |  | AXLE |  | MATERIAL | [47 empty] | Production Completed
TNG1_005-003 | Data Enrichment | POF | POF2 | OK | 2023-03-28 | 2023-04-03 |  | TNGPSR936854 | 936854 | TNGPSR936854 | LINING, CF BRAKE, HOIST, TYPE: LS80-HY4, FOR REFINERY 20T OVERHEAD CRANE, MFG NO. 19T-0320 (80C-323), MFR: OKURA LTD. TOKYO JAPAN | LINING, CF BRAKE, HOIST, TYPE: LS80-HY4, FOR REFINERY 20T OVERHEAD CRANE, MFG NO. 19T-0320 (80C-323), MFR: OKURA LTD. TOKYO JAPAN | https://www.trodo.com/brake-shoe-set-parking-brake-maxgear-19-0320 |  | OKURA LTD. TOKYO JAPAN | 19T-0320 (80C-323) | [6 empty] | SHOE | BRAKE | TYPE: LS80-HY4 | FOR REFINERY 20T OVERHEAD CRANE | TYPE | LINING, HOIST | SIZE |  | YEAR OF MANUFACTURE |  | MANUFACTURER NAME |  | MODEL |  | AXLE |  | MATERIAL | [47 empty] | Production Completed
TNG1_005-003 | Data Enrichment | POF | POF2 | OK | 2023-03-28 | 2023-03-31 |  | TNGPSR054816 | 054816 | TNGPSR054816 | LUBRICANT, WIRE/CABLE PULLING, YELLOW 77, FOR WIRE INSTALLATION, 1 GALLON PER BUCKET. | LUBRICANT, WIRE/CABLE PULLING, YELLOW 77, FOR WIRE INSTALLATION, 1 GALLON PER BUCKET. | https://www.idealind.com/eu/en/shop/yellow-77r.html | [7 empty] | YELLOW 77 |  | LUBRICANT | NONE |  | FOR WIRE INSTALLATION | TYPE | WIRE/CABLE PULLING | TRADE/BRAND NAME | YELLOW 77 | COMPOSITION |  | FORM | CREAM | CONTAINER | 1 GAL/BUCKET | [50 empty] | Production Completed
TNG1_005-003 | Data Enrichment | POF | POF2 | OK | 2023-03-28 | 2023-04-03 |  | TNGPSR025426 | 025426 | TNGPSR025426 | LUBRICANT, GRAPHITE PASTE, ANTI-SIEZE, P/N GPL-420, TEMPERATURE:-183 ~ 760 DEG. C, COEFFICIENT OF FRICTION: 0.13, PENETRATION (ASTM-D-217): NLGI 2, TYPE: LOW FRICTION PASTE, COLOR: BLACK, MFR: SUPERIOR INDUSTRIES, INC. | LUBRICANT, GRAPHITE PASTE, ANTI-SIEZE, P/N GPL-420, TEMPERATURE:-183 ~ 760 DEG. C, COEFFICIENT OF FRICTION: 0.13, PENETRATION (ASTM-D-217): NLGI 2, TYPE: LOW FRICTION PASTE, COLOR: BLACK, MFR: SUPERIOR INDUSTRIES, INC. | https://www.superior-industries.com/gpl_420_product_227.html | [9 empty] | LUBRICANT | NONE | TEMPERATURE:-183 ~ 760 DEG. C, COEFFICIENT OF FRICTION: 0.13, PENETRATION (ASTM-D-217): NLGI 2, COLOR: BLACK |  | TYPE | ANTI-SIEZE, LOW FRICTION PASTE | TRADE/BRAND NAME |  | COMPOSITION | GRAPHITE PASTE | FORM | PASTE | CONTAINER | [51 empty] | Production Completed
TNG1_005-003 | Data Enrichment | POF | POF2 | OK | 2023-03-28 | 2023-03-31 |  | TNGPSR010245 | 010245 | TNGPSR010245 | MARKER, CABLE AND WIRE, ARTICLE NO. 518-06025, TYPE MHG2-5CASS, CORE DIAMETER: FROM 2.0 MM TO 5.0 MM; LENGTH: 3.5 MM; O.D.: 5 MM MAX., 2.0 MM MIN.; MATERIAL: FLEXIBLE POLYVINYL CHLORIDE, CADMIUM FREE (PVC); OPERATING TEMPERATURE: -65 °C TO | MARKER, CABLE AND WIRE, ARTICLE NO. 518-06025, TYPE MHG2-5CASS, CORE DIAMETER: FROM 2.0 MM TO 5.0 MM; LENGTH: 3.5 MM; O.D.: 5 MM MAX., 2.0 MM MIN.; MATERIAL: FLEXIBLE POLYVINYL CHLORIDE, CADMIUM FREE (PVC); OPERATING TEMPERATURE: -65 °C TO +105 °C, INTERMITTENT: +135 °C; CONTENTS: 25 EACH OF MARKERS 0 TO 9 IN THE INTERNATIONAL RESISTOR COLOUR CODE; A, E, L, N, R, S, T, +, - AND EARTH IN WHITE; AND PTFE-COATED TJC APPLICATOR TOOL; HELAGRIP 2000 CASSETTES, MANUFACTURER: HellermannTyton. | https://hk.element14.com/hellermanntyton/hg2-5cass/cable-marker-2-25-5mm/dp/1201802 |  | HELLERMANNTYTON | 518-06025 |  | MHG2-5CASS |  |  |  |  | MARKER | WIRE | CADMIUM FREE (PVC); OPERATING TEMPERATURE: -65 °C TO +105 °C, INTERMITTENT: +135 °C; CONTENTS: 25 EACH OF MARKERS 0 TO 9 IN THE INTERNATIONAL RESISTOR COLOUR CODE; A, E, L, N, R, S, T, +, - AND EARTH IN WHITE; AND PTFE-COATED TJC APPLICATOR TOOL; HELAGRIP 2000 CASSETTES |  | TYPE | CABLE | DESIGNATION | STANDARD ELECTRICAL SYMBOLS | SIZE | 2 MM - 5 MM DIA X 3.5 MM LG | COLOR | BLACK | MATERIAL | FLEXIBLE POLYVINYL CHLORIDE | [50 empty] | Production Completed
TNG1_005-003 | Data Enrichment | POF | POF2 | OK | 2023-03-28 | 2023-03-31 |  | TNGPSR948363 | 948363 | TNGPSR948363 | HEADSET, HEADWORN MICROPHONE, MODEL: H6OW6TSR ADJUSTABLE HEADFRAME, SLIM, NEARLY INVISIBLE | HEADSET, HEADWORN MICROPHONE, MODEL: H6OW6TSR ADJUSTABLE HEADFRAME, SLIM, NEARLY INVISIBLE | https://www.bhphotovideo.com/c/product/878065-REG/Countryman_h6ow6tsr_H6_Omnidirectional_Microphone_Headset.html | https://www.sweetwater.com/store/detail/H6OW6TSR--countryman-h6-omnidirectional-headset-for-sennheiser-vocals-tan |  | H6OW6TSR | [6 empty] | HEADSET | NONE |  |  | TYPE | HEADWORN MICROPHONE, ADJUSTABLE HEADFRAME, SLIM, NEARLY INVISIBLE | IMPEDANCE |  | WATTAGE | [55 empty] | Production Completed
TNG1_005-003 | Data Enrichment | POF | POF2 | OK | 2023-03-28 | 2023-04-03 |  | TNGPSR940282 | 940282 | TNGPSR940282 | PSRLT-8.56-MN-MODULE, POWER SUPPLY, PN: X20 PS 9400, MFR: B&R | PSRLT-8.56-MN-MODULE, POWER SUPPLY, PN: X20 PS 9400, MFR: B&R | [14 empty] | TYPE |  | FUNCTION |  | INPUT |  | OUTPUT |  | ELECTRICAL RATING | [51 empty] | Production Completed
TNG1_005-003 | Data Enrichment | POF | POF2 | OK | 2023-03-28 | 2023-04-03 |  | TNGPSR951354 | 951354 | TNGPSR951354 | MOTOR ASSEMBLY, WIPER, P/N F19A700000, FRONT WIPER CONTROLLER, FOR STREET SWEEPER, MODEL DULEVO 6000 WITH ENGINE MODEL FPT (IVECO) F4HE9484A MFR: DULEVO INTERNATIONAL | MOTOR ASSEMBLY, WIPER, P/N F19A700000, FRONT WIPER CONTROLLER, FOR STREET SWEEPER, MODEL DULEVO 6000 WITH ENGINE MODEL FPT (IVECO) F4HE9484A MFR: DULEVO INTERNATIONAL | https://sweeperland.com/wp-content/uploads/2016/11/Dulevo-6000-Spare-Parts-Manual.pdf |  | DULEVO INTERNATIONAL | F19A700000 | [6 empty] | MOTOR | NONE | ASSEMBLY, MODEL DULEVO 6000 WITH ENGINE MODEL FPT (IVECO) F4HE9484A | FOR STREET SWEEPER | TYPE | FRONT WIPER CONTROLLER | POWER |  | RATING |  | SPEED | [53 empty] | Production Completed
TNG1_005-003 | Data Enrichment | POF | POF2 | OK | 2023-03-28 | 2023-03-31 |  | TNGPSR011916 | 011916 | TNGPSR011916 | REDUCER, SPEED, CYCLODRIVE, AGMA II, RATIO: 29, MODEL CHHM8-6170-B-29, SERVICE FACTOR: 2.07, INPUT: 5.5 kW, OUTPUT SPEED: 1750 RPM, OUTPUT TORQUE: 84.3 kgf.m., MOTOR SPECS.: 5.52 kW, 3 PHASE, 4 POLE, OUTDOOR TYPE MOTOR, TYPE: TC/FX, | REDUCER, SPEED, CYCLODRIVE, AGMA II, RATIO: 29, MODEL CHHM8-6170-B-29, SERVICE FACTOR: 2.07, INPUT: 5.5 kW, OUTPUT SPEED: 1750 RPM, OUTPUT TORQUE: 84.3 kgf.m., MOTOR SPECS.: 5.52 kW, 3 PHASE, 4 POLE, OUTDOOR TYPE MOTOR, TYPE: TC/FX, FRAME SIZE: F-132S, 440 V, 60 Hz, RATED CURRENT: 9.9 A, 1740 RPM, RATING: CONTINUOUS, CLASS INSULATION: F, MFR: SUMITOMO HEAVY INDUSTRIES, LTD., JAPAN | http://www.rmgindustrial.com/Archivos%20Adjunts/SUMITOMO/Cyclo%206000.pdf |  | SUMITOMO HEAVY INDUSTRIES, LTD., JAPAN | CHHM8-6170-B-29 | [6 empty] | GEARMOTOR | ELECTRIC, AC | CYCLODRIVE, AGMA II, INPUT: 5.5 kW, MOTOR SPECS.: 5.52 kW, OUTDOOR TYPE MOTOR, TYPE: TC/FX, 1740 RPM, RATING: CONTINUOUS, CLASS INSULATION: F |  | TYPE | REDUCER, SPEED | POWER | 1/8 HP | INPUT SPEED | 1750 RPM | OUTPUT SPEED |  | OUTPUT TORQUE | 185.84 LB-IN | GEAR RATIO | 29:1 | VOLTAGE | 440 VAC | PHASE | 3 | FREQUENCY RATING | 60 HZ | AMPERAGE | 9.9 A | WATTAGE |  | POLE | 4 | FRAME | F-132S | ENCLOSURE |  | SERVICE FACTOR | 2.07 | SHAFT SIZE |  | BRAKE |  | MOUNT | FOOT | [24 empty] | Production Completed
TNG1_005-003 | Data Enrichment | POF | POF2 | OK | 2023-03-28 | 2023-03-31 |  | TNGPSR016288 | 016288 | TNGPSR016288 | REDUCER, SPEED, CYCLODRIVE, RATIO 29:1, MODEL: CHHM5-6160YC-29, SF: 2.04, AGMA III, WITH MOTOR, OUTPUT TORQUE: 4920, OUTPUT SPEED: 60.3 RPM, CASTED IRON MOTOR FRAME, 3.7 kW (5 HP), 440 VAC, 60 Hz, 1750 RPM, 3 PHASE, 4P, MFR:SUMITOMO | REDUCER, SPEED, CYCLODRIVE, RATIO 29:1, MODEL: CHHM5-6160YC-29, SF: 2.04, AGMA III, WITH MOTOR, OUTPUT TORQUE: 4920, OUTPUT SPEED: 60.3 RPM, CASTED IRON MOTOR FRAME, 3.7 kW (5 HP), 440 VAC, 60 Hz, 1750 RPM, 3 PHASE, 4P, MFR:SUMITOMO HEAVY INDUSTRIES. | http://www.rmgindustrial.com/Archivos%20Adjunts/SUMITOMO/Cyclo%206000.pdf |  | SUMITOMO HEAVY INDUSTRIES, LTD., JAPAN | CHHM5-6160YC-29 | [6 empty] | GEARMOTOR | ELECTRIC, AC | CYCLODRIVE, AGMA III, WITH MOTOR, CASTED IRON MOTOR FRAME |  | TYPE | REDUCER, SPEED | POWER | 5 HP | INPUT SPEED | 1750 RPM | OUTPUT SPEED | 60.3 RPM | OUTPUT TORQUE | 4920 LB-IN | GEAR RATIO | 29:1 | VOLTAGE | 440 VAC | PHASE | 3 | FREQUENCY RATING | 60 HZ | AMPERAGE |  | WATTAGE |  | POLE | 4 | FRAME |  | ENCLOSURE |  | SERVICE FACTOR | 2.04 | SHAFT SIZE |  | BRAKE |  | MOUNT | FOOT | [24 empty] | Production Completed
TNG1_005-003 | Data Enrichment | POF | POF2 | OK | 2023-03-28 | 2023-03-31 |  | TNGPSR020758 | 020758 | TNGPSR020758 | REDUCER, SPEED, CYCLODRIVE, RATIO=43:1, MODEL: CNH-6140-43, SLOW SPEED SHAFT DIRECTION: UNIVERSAL; MOUNTING STYLE: FOOT MOUNTED; FRAME SIZE: 6140, INPUT SPEED: 1750 RPM, OUTPUT TORQUE RATING: 89.6 KGF.M; MFR: SUMITOMO HEAVY | REDUCER, SPEED, CYCLODRIVE, RATIO=43:1, MODEL: CNH-6140-43, SLOW SPEED SHAFT DIRECTION: UNIVERSAL; MOUNTING STYLE: FOOT MOUNTED; FRAME SIZE: 6140, INPUT SPEED: 1750 RPM, OUTPUT TORQUE RATING: 89.6 KGF.M; MFR: SUMITOMO HEAVY INDUSTRIES LTD., JAPAN. | http://www.rmgindustrial.com/Archivos%20Adjunts/SUMITOMO/Cyclo%206000.pdf |  | SUMITOMO HEAVY INDUSTRIES, LTD., JAPAN | CNH-6140-43 | [6 empty] | GEARMOTOR | ELECTRIC, AC | CYCLODRIVE, SLOW SPEED SHAFT DIRECTION: UNIVERSAL |  | TYPE | REDUCER, SPEED | POWER |  | INPUT SPEED | 1750 RPM | OUTPUT SPEED |  | OUTPUT TORQUE | 197.53 LB-IN | GEAR RATIO | 43:1 | VOLTAGE |  | PHASE |  | FREQUENCY RATING |  | AMPERAGE |  | WATTAGE |  | POLE |  | FRAME | 6140 | ENCLOSURE |  | SERVICE FACTOR |  | SHAFT SIZE |  | BRAKE |  | MOUNT | FOOT | [24 empty] | Production Completed
TNG1_005-003 | Data Enrichment | POF | POF2 | SERIES MATCH "XWED95" | 2023-03-28 | 2023-03-31 |  | TNGPSR040110 | 040110 | TNGPSR040110 | PSRLT-8.63-MN-REDUCER, SPEED, CYCLODRIVE AND MOTOR ASSEMBLY, TYPE: XWED95-731-4, I: 731, CODE: XWED95-731-4, NO.: A1402185, MFR.: GUOMAO GROUP OR EQUIVALENT; MOTOR SPECS: MOTOR, DRIVE, 4 KW, 440 VAC, 60 HZ, 7.2 A, 4-POLE | PSRLT-8.63-MN-REDUCER, SPEED, CYCLODRIVE AND MOTOR ASSEMBLY, TYPE: XWED95-731-4, I: 731, CODE: XWED95-731-4, NO.: A1402185, MFR.: GUOMAO GROUP OR EQUIVALENT; MOTOR SPECS: MOTOR, DRIVE, 4 KW, 440 VAC, 60 HZ, 7.2 A, 4-POLE , Y-CONNECTION, IP65, VFD DUTY, CONSTANT TORQUE RANGE: 5~60 HZ, CONSTANT POWER RANGE: 60~100 HZ, 21 N.M, DUTY S1, FLANGE MOUNT CONNECT, INSULATION CLASS F, SPEED: 1760, TYPE/FORM: YP2-112M-4, FRAME: 112M, LIW 80 dB(A), STANDARD: JB/T7118-2004; FOR CC-0607-MP-02 A~E; MFR: SUMITOMO | https://www.sogears.com/category/xwed95-99-121-187-289-391-493-595-731-841-1003-1225-1505-1849-2065-2537-3481-4189-5133-7569 |  | GUOMAO GROUP OR EQUIVALENT | XWED95-731-4 | [6 empty] | GEARBOX | NONE | PSRLT-8.63-MN, CYCLODRIVE AND MOTOR ASSEMBLY, I: 731, NO.: A1402185, MOTOR SPECS: MOTOR, DRIVE, 4 KW, 440 VAC, Y-CONNECTION, IP65, VFD DUTY, CONSTANT TORQUE RANGE: 5-60 HZ, CONSTANT POWER RANGE: 60 - 100 HZ, 21 N.M, DUTY S1, INSULATION CLASS F, TYPE/FORM: YP2-112M-4, LIW 80 dB(A), STANDARD: JB/T7118-2004 | FOR CC-0607-MP-02 A-E | TYPE | REDUCER, SPEED | GEAR RATIO |  | SPEED | 1760 RPM | TORQUE RATING | 21 NM | POWER |  | MOUNT | FLANGE | ANGLE |  | MATERIAL | [45 empty] | Production Completed
TNG1_005-003 | Data Enrichment | POF | POF2 | OK | 2023-03-28 | 2023-03-31 |  | TNGPSR042288 | 042288 | TNGPSR042288 | REDUCER, SPEED, CYCLODRIVE, AGMA II, RATIO: 29, MODEL CHHX-6160-29, SERVICE FACTOR: 2.84, INPUT: 3.7 kW, OUTPUT SPEED: 1750 RPM, OUTPUT TORQUE: 56.7 kgf.m., MOTOR SPECS.: 3.7 kW, 3 PHASE, 4 POLE, 440 V, 60HZ, OUTDOOR TYPE MOTOR | REDUCER, SPEED, CYCLODRIVE, AGMA II, RATIO: 29, MODEL CHHX-6160-29, SERVICE FACTOR: 2.84, INPUT: 3.7 kW, OUTPUT SPEED: 1750 RPM, OUTPUT TORQUE: 56.7 kgf.m., MOTOR SPECS.: 3.7 kW, 3 PHASE, 4 POLE, 440 V, 60HZ, OUTDOOR TYPE MOTOR , TYPE: CI-043170FMB5-A, FRAME SIZE:112M, 7.03 A, RATING CONTINOUS,CAST IRON, CLASS F INSULATION, MFR: SUMITOMO HEAVY INDUSTRIES, LTD., JAPAN | http://www.rmgindustrial.com/Archivos%20Adjunts/SUMITOMO/Cyclo%206000.pdf |  | SUMITOMO HEAVY INDUSTRIES, LTD., JAPAN | CHHX-6160-29 | [6 empty] | GEARMOTOR | ELECTRIC, AC | CYCLODRIVE, AGMA II, INPUT: 3.7 kW, MOTOR SPECS.: 3.7 kW, OUTDOOR TYPE MOTOR , TYPE: CI-043170FMB5-A, RATING CONTINOUS,CAST IRON, CLASS F INSULATION, |  | TYPE | REDUCER, SPEED | POWER |  | INPUT SPEED | 1750 RPM | OUTPUT SPEED |  | OUTPUT TORQUE | 125 LB-IN | GEAR RATIO | 29:1 | VOLTAGE | 440 VAC | PHASE | 3 | FREQUENCY RATING | 60 HZ | AMPERAGE | 7.03 A | WATTAGE |  | POLE | 4 | FRAME | 112M | ENCLOSURE |  | SERVICE FACTOR | 2.84 | SHAFT SIZE |  | BRAKE |  | MOUNT | [25 empty] | Production Completed
TNG1_005-003 | Data Enrichment | POF | POF2 | OK | 2023-03-28 | 2023-03-31 |  | TNGPSR047702 | 047702 | TNGPSR047702 | REDUCER, SPEED, HELICAL DRIVE, WITH MOTOR, 4 KW, INVERTER DUTY, TYPE: VPWM-3-IEC 60034, MODEL: F87 DRS 112M4 BE 5HF, CODE: 25.72036086.02-001.14-17, IM: M5, 60HZ, 7.10AMPS, DUTY: S1, 440VAC, INSULATION CLASS 155(F), RPM: 1745/18 | REDUCER, SPEED, HELICAL DRIVE, WITH MOTOR, 4 KW, INVERTER DUTY, TYPE: VPWM-3-IEC 60034, MODEL: F87 DRS 112M4 BE 5HF, CODE: 25.72036086.02-001.14-17, IM: M5, 60HZ, 7.10AMPS, DUTY: S1, 440VAC, INSULATION CLASS 155(F), RPM: 1745/18 ; IP55; NM: 2140; MFR: SEW-EURO DRIVE, GERMANY. | https://download.sew-eurodrive.com/download/pdf/20208944.pdf |  | SEW-EURO DRIVE, GERMANY | VPWM-3-IEC 60034 | [6 empty] | GEARMOTOR | ELECTRIC, AC | WITH MOTOR, 4 KW, INVERTER DUTY, MODEL: F87 DRS 112M4 BE 5HF, CODE: 25.72036086.02-001.14-17, IM: M5, DUTY: S1, INSULATION CLASS 155(F), RPM: 1745/18 ; IP55; NM: 2140; |  | TYPE | REDUCER, SPEED, HELICAL DRIVE | POWER |  | INPUT SPEED | 1745 RPM | OUTPUT SPEED |  | OUTPUT TORQUE | 2140 NM | GEAR RATIO |  | VOLTAGE | 440 VAC | PHASE |  | FREQUENCY RATING | 60 HZ | AMPERAGE | 7.10 A | WATTAGE |  | POLE |  | FRAME |  | ENCLOSURE |  | SERVICE FACTOR |  | SHAFT SIZE |  | BRAKE |  | MOUNT | [25 empty] | Production Completed
TNG1_005-003 | Data Enrichment | POF | POF2 |  | 2023-03-28 | 2023-04-03 |  | TNGPSR106027 | 106027 | TNGPSR106027 | GEARMOTOR, CYCLODRIVE, RATIO=1003:1, MODEL: CHHM08-6175DA-1003, FOOT MOUNTED WITH SOLID OUTPUT SHAFT, GREASE LUBRICATED, LUBRICATION: GREASE, MOUNTING: HORIZONTAL, SHAFT DIMENSION: 70 mm DIAMETER X 90 mm LONG, TORQUE: 2710 N-m, SF:1.6, | GEARMOTOR, CYCLODRIVE, RATIO=1003:1, MODEL: CHHM08-6175DA-1003, FOOT MOUNTED WITH SOLID OUTPUT SHAFT, GREASE LUBRICATED, LUBRICATION: GREASE, MOUNTING: HORIZONTAL, SHAFT DIMENSION: 70 mm DIAMETER X 90 mm LONG, TORQUE: 2710 N-m, SF:1.6, 1750 RPM, MOTOR SPECS: RATING: 0.55 kW, 440VAC, 3 PHASE, 4POLE, 60 Hz, IP55, INSUL CLASS: F, BOX CONTRUCTION: OUTDOOR TYPE 3-PHASE EXPLOSION-PROOF MOTOR, MFR: SUMITOMO HEAVY INDUSTRIES CO., LTD. | http://www.rmgindustrial.com/Archivos%20Adjunts/SUMITOMO/Cyclo%206000.pdf |  | SUMITOMO HEAVY INDUSTRIES CO., LTD. | CHHM08-6175DA-1003 | [6 empty] | GEARMOTOR | ELECTRIC, AC | CYCLODRIVE, WITH SOLID OUTPUT SHAFT, GREASE LUBRICATED, LUBRICATION: GREASE, MOUNTING: HORIZONTAL, RATING: 0.55 kW, IP55, INSUL CLASS: F, BOX CONTRUCTION: OUTDOOR TYPE 3-PHASE EXPLOSION-PROOF MOTOR, |  | TYPE |  | POWER |  | INPUT SPEED | 1750 RPM | OUTPUT SPEED |  | OUTPUT TORQUE | 2710 N-M | GEAR RATIO | 1003:1 | VOLTAGE | 440 VAC | PHASE | 3 | FREQUENCY RATING | 60 HZ | AMPERAGE |  | WATTAGE |  | POLE | 4 | FRAME |  | ENCLOSURE |  | SERVICE FACTOR | 1.6 | SHAFT SIZE | 70 MM DIA X 90 MM LG | BRAKE |  | MOUNT | FOOT | [24 empty] | Production Completed
TNG1_005-003 | Data Enrichment | POF | POF2 | OK | 2023-03-28 | 2023-03-31 |  | TNGPSR106634 | 106634 | TNGPSR106634 | REDUCER, SPEED, CYCLODRIVE, RATIO=25:1, MODEL CHH-6175-25, WITHOUT DRIVE MOTOR, INPUT: 15 kW, SPEED: 2000 RPM, SERIAL NO. C6111322, MFR: SUMITOMO HEAVY INDUSTRIES LTD., JAPAN. | REDUCER, SPEED, CYCLODRIVE, RATIO=25:1, MODEL CHH-6175-25, WITHOUT DRIVE MOTOR, INPUT: 15 kW, SPEED: 2000 RPM, SERIAL NO. C6111322, MFR: SUMITOMO HEAVY INDUSTRIES LTD., JAPAN. | http://www.rmgindustrial.com/Archivos%20Adjunts/SUMITOMO/Cyclo%206000.pdf |  | SUMITOMO HEAVY INDUSTRIES LTD., JAPAN. | CHH-6175-25 | [6 empty] | GEARMOTOR | ELECTRIC, AC | CYCLODRIVE, WITHOUT DRIVE MOTOR, INPUT: 15 kW, SERIAL NO. C6111322 |  | TYPE | REDUCER, SPEED | POWER |  | INPUT SPEED | 2000 RPM | OUTPUT SPEED |  | OUTPUT TORQUE |  | GEAR RATIO |  | VOLTAGE |  | PHASE |  | FREQUENCY RATING | 60 HZ | AMPERAGE |  | WATTAGE |  | POLE |  | FRAME |  | ENCLOSURE |  | SERVICE FACTOR |  | SHAFT SIZE |  | BRAKE |  | MOUNT | [25 empty] | Production Completed
TNG1_005-003 | Data Enrichment | POF | POF2 | OK | 2023-03-28 | 2023-03-31 |  | TNGPSR106636 | 106636 | TNGPSR106636 | REDUCER, SPEED, CYCLODRIVE, RATIO=13:1, MODEL CHH-6170-13, WITHOUT DRIVE MOTOR, INPUT: 11 kW, SPEED: 2000 RPM, SERIAL NO. C6111323, MFR: SUMITOMO HEAVY INDUSTRIES LTD., JAPAN. | REDUCER, SPEED, CYCLODRIVE, RATIO=13:1, MODEL CHH-6170-13, WITHOUT DRIVE MOTOR, INPUT: 11 kW, SPEED: 2000 RPM, SERIAL NO. C6111323, MFR: SUMITOMO HEAVY INDUSTRIES LTD., JAPAN. | http://www.rmgindustrial.com/Archivos%20Adjunts/SUMITOMO/Cyclo%206000.pdf |  | SUMITOMO HEAVY INDUSTRIES LTD., JAPAN. | CHH-6170-13 | [6 empty] | GEARMOTOR | ELECTRIC, AC | CYCLODRIVE, WITHOUT DRIVE MOTOR, INPUT: 11 kW, SERIAL NO. C6111323 |  | TYPE | REDUCER, SPEED | POWER |  | INPUT SPEED | 2000 RPM | OUTPUT SPEED |  | OUTPUT TORQUE |  | GEAR RATIO |  | VOLTAGE |  | PHASE |  | FREQUENCY RATING | 60 HZ | AMPERAGE |  | WATTAGE |  | POLE |  | FRAME |  | ENCLOSURE |  | SERVICE FACTOR |  | SHAFT SIZE |  | BRAKE |  | MOUNT | [25 empty] | Production Completed
TNG1_005-003 | Data Enrichment | POF | POF2 | OK | 2023-03-28 | 2023-04-03 |  | TNGPSR201076 | 201076 | TNGPSR201076 | GEARMOTOR, 1.5 KW, MODEL: FA107/GR77DRS90M4, TYPE OF GEARBOX: PARALLEL SHAFT HELICAL GEAR / DOUBLE REDUCTION, SHAFT CONNECTION: HOLLOW SHAFT, OUTPUT SPEED: 2.1 RPM, GEAR RATIO: 800.00, SERVICE FACTOR: 1.30, MOUNTING POSITION: M1 | GEARMOTOR, 1.5 KW, MODEL: FA107/GR77DRS90M4, TYPE OF GEARBOX: PARALLEL SHAFT HELICAL GEAR / DOUBLE REDUCTION, SHAFT CONNECTION: HOLLOW SHAFT, OUTPUT SPEED: 2.1 RPM, GEAR RATIO: 800.00, SERVICE FACTOR: 1.30, MOUNTING POSITION: M1 , OUTPUT TORQUE: 6080 NM, OUTPUT SHAFT: 90 MM, MOTOR SPEED: 1710 RPM, MOTOR VOLTAGE: 254/440 VAC, FREQUENCY: 60 HZ, 3PHASE, IP RATING: 55, THERMAL CLASS: F; FOR CATHODE STRIPPING MACHINE REJECT CONVEYOR; MFR: SEW | https://www.fifepearce.com/fa107 |  | SEW | FA107/GR77DRS90M4 | [6 empty] | GEARMOTOR | ELECTRIC, AC | 1.5 KW, MOUNTING POSITION: M1, IP RATING: 55, THERMAL CLASS: F | FOR CATHODE STRIPPING MACHINE REJECT CONVEYOR | TYPE | PARALLEL SHAFT HELICAL GEAR, DOUBLE REDUCTION, HOLLOW SHAFT | POWER |  | INPUT SPEED | 1710 RPM | OUTPUT SPEED | 2.1 RPM | OUTPUT TORQUE |  | GEAR RATIO | 800.00 | VOLTAGE | 254/440 VAC | PHASE | 3 | FREQUENCY RATING | 60 HZ | AMPERAGE |  | WATTAGE |  | POLE | 4 | FRAME |  | ENCLOSURE |  | SERVICE FACTOR | 1.3 | SHAFT SIZE | 90 MM | BRAKE |  | MOUNT | FOOT | [24 empty] | Production Completed
TNG1_005-003 | Data Enrichment | POF | POF2 | OK | 2023-03-28 | 2023-03-31 |  | TNGPSR201120 | 201120 | TNGPSR201120 | REDUCER, SPEED, CYCLODRIVE, RATIO=377:1, MODEL CHHM5-6205DA-B-377, INPUT: 3.7KW, 1800RPM, OUTPUT TORQUE: 8030N.M, BRAND: SUMITOMO, WITH INDUCTION MOTOR, 3.7KW, 3 PHASE, 4 POLES, TYPE TC-F/FB-5B, FRAME: F-112M, AC440V, 60HZ, 6.65A, 1730 RPM, | REDUCER, SPEED, CYCLODRIVE, RATIO=377:1, MODEL CHHM5-6205DA-B-377, INPUT: 3.7KW, 1800RPM, OUTPUT TORQUE: 8030N.M, BRAND: SUMITOMO, WITH INDUCTION MOTOR, 3.7KW, 3 PHASE, 4 POLES, TYPE TC-F/FB-5B, FRAME: F-112M, AC440V, 60HZ, 6.65A, 1730 RPM, RATING: S1, MAKER: SUMITOMO HEAVY INDUSTRIES, LTD. | http://www.rmgindustrial.com/Archivos%20Adjunts/SUMITOMO/Cyclo%206000.pdf |  | SUMITOMO HEAVY INDUSTRIES, LTD. | CHHM5-6205DA-B-377 |  |  |  |  | SUMITOMO | TC-F/FB-5B | GEARMOTOR | ELECTRIC, AC | CYCLODRIVE, INPUT: 3.7KW, WITH INDUCTION MOTOR, 3.7KW, TYPE TC-F/FB-5B, RATING: S1 |  | TYPE | REDUCER, SPEED | POWER | 5 HP | INPUT SPEED | 1800 RPM | OUTPUT SPEED |  | OUTPUT TORQUE | 8030 NM | GEAR RATIO | 377:1 | VOLTAGE | 440 VAC | PHASE | 3 | FREQUENCY RATING | 60 HZ | AMPERAGE | 6.65 A | WATTAGE |  | POLE | 4 | FRAME | 112M | ENCLOSURE |  | SERVICE FACTOR |  | SHAFT SIZE |  | BRAKE |  | MOUNT | [25 empty] | Production Completed
TNG1_005-003 | Data Enrichment | POF | POF2 | OK | 2023-03-28 | 2023-03-31 |  | TNGPSR201121 | 201121 | TNGPSR201121 | REDUCER, SPEED, CYCLODRIVE, RATIO=377:1, MODEL CHHM3-6190DA-B-377, INPUT: 2.2KW, 1800RPM, OUTPUT TORQUE: 6380N.M, BRAND: SUMITOMO, WITH INDUCTION MOTOR, 2.2KW, 3 PHASE, 4 POLES, TYPE TC-F/FB-3B, FRAME: F-100L, AC440V, 60HZ, 4.18A, 1720RPM, | REDUCER, SPEED, CYCLODRIVE, RATIO=377:1, MODEL CHHM3-6190DA-B-377, INPUT: 2.2KW, 1800RPM, OUTPUT TORQUE: 6380N.M, BRAND: SUMITOMO, WITH INDUCTION MOTOR, 2.2KW, 3 PHASE, 4 POLES, TYPE TC-F/FB-3B, FRAME: F-100L, AC440V, 60HZ, 4.18A, 1720RPM, RATING: S1, IP 44, MAKER: SUMITOMO HEAVY INDUSTRIES, LTD. | http://www.rmgindustrial.com/Archivos%20Adjunts/SUMITOMO/Cyclo%206000.pdf |  | SUMITOMO HEAVY INDUSTRIES, LTD. | CHHM3-6190DA-B-377 |  |  |  |  | SUMITOMO | TC-F/FB-3B | GEARMOTOR | ELECTRIC, AC | CYCLODRIVE, INPUT: 2.2KW, SUMITOMO, WITH INDUCTION MOTOR, 2.2KW, TYPE TC-F/FB-3B, RATING: S1, IP 44 |  | TYPE | REDUCER, SPEED | POWER | 3 HP | INPUT SPEED | 1800 RPM | OUTPUT SPEED |  | OUTPUT TORQUE | 6380 NM | GEAR RATIO | 377:1 | VOLTAGE | 440 VAC | PHASE | 3 | FREQUENCY RATING | 60 HZ | AMPERAGE | 4.18 A | WATTAGE |  | POLE | 4 | FRAME | 100L | ENCLOSURE |  | SERVICE FACTOR |  | SHAFT SIZE |  | BRAKE |  | MOUNT | [25 empty] | Production Completed
TNG1_005-003 | Data Enrichment | POF | POF2 | OK | 2023-03-28 | 2023-03-31 |  | TNGPSR201122 | 201122 | TNGPSR201122 | REDUCER, SPEED, CYCLODRIVE, RATIO=165:1, MODEL CHHM15-6225DB-B-165, INPUT: 11KW, 1800RPM, OUTPUT TORQUE: 14,500 N.M, BRAND: SUMITOMO, WITH INDUCTION MOTOR, 11KW, 3 PHASE, 4 POLES, TYPE TK-F/FB-15B, FRAME: F-160M, AC440V, 60HZ, 18.3A, | REDUCER, SPEED, CYCLODRIVE, RATIO=165:1, MODEL CHHM15-6225DB-B-165, INPUT: 11KW, 1800RPM, OUTPUT TORQUE: 14,500 N.M, BRAND: SUMITOMO, WITH INDUCTION MOTOR, 11KW, 3 PHASE, 4 POLES, TYPE TK-F/FB-15B, FRAME: F-160M, AC440V, 60HZ, 18.3A, 1760 RPM, RATING: S1, IP44, MAKER: SUMITOMO HEAVY INDUSTRIES, LTD. | http://www.rmgindustrial.com/Archivos%20Adjunts/SUMITOMO/Cyclo%206000.pdf |  | SUMITOMO HEAVY INDUSTRIES, LTD. | CHHM15-6225DB-B-165 |  |  |  |  | SUMITOMO | TK-F/FB-15B | GEARMOTOR | ELECTRIC, AC | CYCLODRIVE, INPUT: 11KW, WITH INDUCTION MOTOR, 11KW, RATING: S1, IP44 |  | TYPE | REDUCER, SPEED | POWER | 15 HP | INPUT SPEED | 1800 RPM | OUTPUT SPEED |  | OUTPUT TORQUE | 14500 NM | GEAR RATIO | 165:1 | VOLTAGE | 440 VAC | PHASE | 3 | FREQUENCY RATING | 60 HZ | AMPERAGE | 18.3 A | WATTAGE |  | POLE | 4 | FRAME | 160M | ENCLOSURE |  | SERVICE FACTOR |  | SHAFT SIZE |  | BRAKE |  | MOUNT | [25 empty] | Production Completed
TNG1_005-003 | Data Enrichment | POF | POF2 | OK | 2023-03-28 | 2023-03-31 |  | TNGPSR201123 | 201123 | TNGPSR201123 | REDUCER, SPEED, CYCLODRIVE, RATIO=104:1, MODEL CHHM8-6180DB-B-104, INPUT: 5.5KW, 1800RPM, OUTPUT TORQUE: 4060N.M, BRAND: SUMITOMO, WITH INDUCTION MOTOR, 5.5KW, 3 PHASE, 4 POLES, TYPE TK-F/FB-8B, FRAME: F-132S, AC440V, 60HZ, 9.66A, 1720 RPM, | REDUCER, SPEED, CYCLODRIVE, RATIO=104:1, MODEL CHHM8-6180DB-B-104, INPUT: 5.5KW, 1800RPM, OUTPUT TORQUE: 4060N.M, BRAND: SUMITOMO, WITH INDUCTION MOTOR, 5.5KW, 3 PHASE, 4 POLES, TYPE TK-F/FB-8B, FRAME: F-132S, AC440V, 60HZ, 9.66A, 1720 RPM, RATING: S1, IP44, MAKER: SUMITOMO HEAVY INDUSTRIES, LTD. | http://www.rmgindustrial.com/Archivos%20Adjunts/SUMITOMO/Cyclo%206000.pdf |  | SUMITOMO HEAVY INDUSTRIES, LTD. | CHHM8-6180DB-B-104 |  |  |  |  | SUMITOMO | TK-F/FB-8B | GEARMOTOR | ELECTRIC, AC | CYCLODRIVE, INPUT: 5.5KW, WITH INDUCTION MOTOR, 5.5KW, RATING: S1, IP44, |  | TYPE | REDUCER, SPEED | POWER | 7.5 HP | INPUT SPEED | 1800 RPM | OUTPUT SPEED |  | OUTPUT TORQUE | 4060 NM | GEAR RATIO | 104:1 | VOLTAGE | 440 VAC | PHASE | 3 | FREQUENCY RATING | 60 HZ | AMPERAGE | 9.66 A | WATTAGE |  | POLE | 4 | FRAME | 132S | ENCLOSURE |  | SERVICE FACTOR |  | SHAFT SIZE |  | BRAKE |  | MOUNT | FOOT | [24 empty] | Production Completed
TNG1_005-003 | Data Enrichment | POF | POF2 | OK | 2023-03-28 | 2023-03-31 |  | TNGPSR201124 | 201124 | TNGPSR201124 | REDUCER, SPEED, CYCLODRIVE, RATIO=1003:1, MODEL CHHM10-6265DA-B-1003, INPUT: 7.5KW, 1800RPM, OUTPUT TORQUE: 46,000 N.M, BRAND: SUMITOMO, WITH INDUCTION MOTOR, 7.5KW, 3PH, 4 POLES, TYPE TK-F/FB-10B, FRAME: F-132M, AC440V, 60HZ, 12.8A, | REDUCER, SPEED, CYCLODRIVE, RATIO=1003:1, MODEL CHHM10-6265DA-B-1003, INPUT: 7.5KW, 1800RPM, OUTPUT TORQUE: 46,000 N.M, BRAND: SUMITOMO, WITH INDUCTION MOTOR, 7.5KW, 3PH, 4 POLES, TYPE TK-F/FB-10B, FRAME: F-132M, AC440V, 60HZ, 12.8A, 1760 RPM, RATING: S1, IP44, MAKER: SUMITOMO HEAVY INDUSTRIES, LTD. | http://www.rmgindustrial.com/Archivos%20Adjunts/SUMITOMO/Cyclo%206000.pdf |  | SUMITOMO HEAVY INDUSTRIES, LTD. | CHHM10-6265DA-B-1003 |  |  |  |  | SUMITOMO | TK-F/FB-10B | GEARMOTOR | ELECTRIC, AC | CYCLODRIVE, INPUT: 7.5KW, UT TORQUE: 46,000 N.M, BRAND: SUMITOMO, WITH INDUCTION MOTOR, 7.5KW, RATING: S1, IP44, |  | TYPE | REDUCER, SPEED | POWER | 10 HP | INPUT SPEED | 1800 RPM | OUTPUT SPEED |  | OUTPUT TORQUE | 46000 NM | GEAR RATIO | 1003:1 | VOLTAGE | 440 VAC | PHASE | 3 | FREQUENCY RATING | 60 HZ | AMPERAGE | 12.8 A | WATTAGE |  | POLE | 4 | FRAME | 132M | ENCLOSURE |  | SERVICE FACTOR |  | SHAFT SIZE |  | BRAKE |  | MOUNT | FOOT | [24 empty] | Production Completed
TNG1_005-003 | Data Enrichment | POF | POF2 | OK | 2023-03-28 | 2023-03-31 |  | TNGPSR937731 | 937731 | TNGPSR937731 | REDUCER, SPEED, CYCLO DRIVE, WITH MOTOR, MODEL: CHHM8-6190-BP-87, RATIO: 87, OUTPUT SPEED: 20.1 RPM, OUTPUT TORQUE: 2480 Nm (252.6 kgf.m), S.F.: 2.15, MOTOR SPECS: 5.5 KW (8HP), 3PHASE, 4 POLE, 60 HZ, 5.5 KW, 220V/440V , 1750 RPM, | REDUCER, SPEED, CYCLO DRIVE, WITH MOTOR, MODEL: CHHM8-6190-BP-87, RATIO: 87, OUTPUT SPEED: 20.1 RPM, OUTPUT TORQUE: 2480 Nm (252.6 kgf.m), S.F.: 2.15, MOTOR SPECS: 5.5 KW (8HP), 3PHASE, 4 POLE, 60 HZ, 5.5 KW, 220V/440V , 1750 RPM, INSULATION CLASS: F, IP55; WITH MOTOR BASEPLATE AND SPROCKET; MFR: SUMITOMO HEAVY INDUSTRIES, JAPAN | http://www.rmgindustrial.com/Archivos%20Adjunts/SUMITOMO/Cyclo%206000.pdf |  | SUMITOMO HEAVY INDUSTRIES, LTD. | CHHM8-6190-BP-87 | [6 empty] | GEARMOTOR | ELECTRIC, AC | CYCLO DRIVE, WITH MOTOR, MOTOR SPECS: 5.5 KW, INSULATION CLASS: F, IP55; WITH MOTOR BASEPLATE AND SPROCKET |  | TYPE | REDUCER, SPEED | POWER | 8 HP | INPUT SPEED |  | OUTPUT SPEED | 20.1 RPM | OUTPUT TORQUE | 2480 NM | GEAR RATIO | 87:1 | VOLTAGE | 220 V/440 V | PHASE | 3 | FREQUENCY RATING | 60 HZ | AMPERAGE |  | WATTAGE |  | POLE | 4 | FRAME |  | ENCLOSURE |  | SERVICE FACTOR | 2.15 | SHAFT SIZE |  | BRAKE |  | MOUNT | FOOT | [24 empty] | Production Completed
TNG1_005-003 | Data Enrichment | POF | POF2 | OK | 2023-03-28 | 2023-03-31 |  | TNGPSR948271 | 948271 | TNGPSR948271 | REDUCER, SPEED, RATIO: 29, MODEL: CVVM3-6130-29, OUTPUT TORQUE: 331NM (33.7KGF.M), OUTPUT SPEED: 60.3RPM @ 1750RPM INPUT SPEED, SOLID SHAFT SIZE: 61MM DIA X 50MM LENGTH, MOTOR: 2.2KW | REDUCER, SPEED, RATIO: 29, MODEL: CVVM3-6130-29, OUTPUT TORQUE: 331NM (33.7KGF.M), OUTPUT SPEED: 60.3RPM @ 1750RPM INPUT SPEED, SOLID SHAFT SIZE: 61MM DIA X 50MM LENGTH, MOTOR: 2.2KW (3HP), 440V, 3Ø, 60HZ, 4P, 1750RPM, IP55, CLASS F INSULATION, FOR TK-0511-WD-09 pH VALUE REGULATING TANK AGITATOR, MFR: SUMITOMO HEAVY INDUSTRIES, LTD | http://www.rmgindustrial.com/Archivos%20Adjunts/SUMITOMO/Cyclo%206000.pdf |  | SUMITOMO HEAVY INDUSTRIES, LTD. | CVVM3-6130-29 | [6 empty] | GEARMOTOR | ELECTRIC, AC | MOTOR: 2.2KW IP55, CLASS F INSULATION | FOR TK-0511-WD-09 pH VALUE REGULATING TANK AGITATOR | TYPE | REDUCER, SPEED | POWER | 3 HP | INPUT SPEED | 1750 RPM | OUTPUT SPEED | 60.3 RPM | OUTPUT TORQUE | 331 NM | GEAR RATIO | 29:1 | VOLTAGE | 440 VAC | PHASE | 3 | FREQUENCY RATING | 60 HZ | AMPERAGE |  | WATTAGE |  | POLE | 4 | FRAME |  | ENCLOSURE |  | SERVICE FACTOR |  | SHAFT SIZE | 61 MM DIA X 50 MM LG | BRAKE |  | MOUNT | V-FLANGE | [24 empty] | Production Completed
TNG1_005-003 | Data Enrichment | POF | POF2 | OK | 2023-03-28 | 2023-04-03 |  | TNGPSR938094 | 938094 | TNGPSR938094 | LOW FLOW, NEBULIZER, GEM CONE, P/N: N0770358, FOR ICP-OES | LOW FLOW, NEBULIZER, GEM CONE, P/N: N0770358, FOR ICP-OES | https://www.netascientific.com/inductively-coupled-plasma-icp-apparatus-accessories/pe-n0770358 |  |  | N0770358 | [9 empty] | FOR ICP-OES | [60 empty] | Production Completed
TNG1_005-003 | Data Enrichment | POF | POF2 | OK | 2023-03-28 | 2023-04-03 |  | TNGPSR946836 | 946836 | TNGPSR946836 | PAN, AUTOCLAVABLE, DIMENSION: 12.75 INCHES LENGTH X10.25 INCHES WIDTH X 2.75 INCHES NALGENE, USED AS SECONDARY CONTAINMENT FOR BOTTLED LIQUID SAMPLES, CATALOGUE NO. 13-361-10 MFR. NO. : THERMO SCIENTIFIC 69023000 | PAN, AUTOCLAVABLE, DIMENSION: 12.75 INCHES LENGTH X10.25 INCHES WIDTH X 2.75 INCHES NALGENE, USED AS SECONDARY CONTAINMENT FOR BOTTLED LIQUID SAMPLES, CATALOGUE NO. 13-361-10 MFR. NO. : THERMO SCIENTIFIC 69023000 | https://www.fishersci.com/shop/products/nalgene-autoclavable-polypropylene-pans/p-4520927 |  | THERMO SCIENTIFIC 69023000 | 13-361-10 | [6 empty] | TRAY | NONE | NALGENE, USED AS SECONDARY CONTAINMENT | FOR BOTTLED LIQUID SAMPLES | TYPE | PAN, AUTOCLAVABLE | SIZE | 12.75 IN LG X 10.25 IN WD X 2.75 IN DP | MATERIAL | POLYPROPYLENE | [54 empty] | Production Completed
TNG1_005-003 | Data Enrichment | POF | POF2 | OK | 2023-03-28 | 2023-04-03 |  | TNGPSR949766 | 949766 | TNGPSR949766 | PAN, NALGENE POLYPROPYLENE, STERILIZING, RECTANGULAR IN SHAPE, CAPACITY: 20 LITER, DIMENSION: 21-3/8" LENGTH X 17-1/8" WIDTH X 5-1/8" HEIGHT, MODEL: 69000020, MFR: THERMO SCIENTIFIC™ | PAN, NALGENE POLYPROPYLENE, STERILIZING, RECTANGULAR IN SHAPE, CAPACITY: 20 LITER, DIMENSION: 21-3/8" LENGTH X 17-1/8" WIDTH X 5-1/8" HEIGHT, MODEL: 69000020, MFR: THERMO SCIENTIFIC™ | https://www.thermofisher.com/order/catalog/product/6900-0020 |  | THERMO SCIENTIFIC 69023000 | 69000020 | [6 empty] | TRAY | NONE | NALGENE |  | TYPE | PAN, STERILIZING, RECTANGULAR IN SHAPE | SIZE | 21-3/8 IN LG X 17-1/8 IN WD X 5-1/8 HT | MATERIAL | POLYPROPYLENE | [54 empty] | Production Completed
TNG1_005-003 | Data Enrichment | POF | POF2 | OK | 2023-03-28 | 2023-04-03 |  | TNGPSR946756 | 946756 | TNGPSR946756 | PANEL ASSEMBLY, CONTROL, FIRE, ANALOGUE ADDRESSABLE, KENTEC 1 LOOP (126 ADD/LOOP), LARGE LCD, 5.2A PSU, 1 BELL CIRCUIT. UL 864 9TH EDITION LISTED, SURFACE: 368W X 481 X 110D, MODEL: K0810-10 HOCHIKI PROTOCOL, BRAND: KENTECT | PANEL ASSEMBLY, CONTROL, FIRE, ANALOGUE ADDRESSABLE, KENTEC 1 LOOP (126 ADD/LOOP), LARGE LCD, 5.2A PSU, 1 BELL CIRCUIT. UL 864 9TH EDITION LISTED, SURFACE: 368W X 481 X 110D, MODEL: K0810-10 HOCHIKI PROTOCOL, BRAND: KENTECT | https://kentec.co.uk/wp-content/uploads/2018/08/DS81-ELITE-RS.pdf | [7 empty] | KENTECT | K0810-10 | PANEL | CONTROL | HOCHIKI PROTOCOL, ASSEMBLY, KENTEC 1 LOOP (126 ADD/LOOP), LARGE LCD, 5.2A PSU, 1 BELL CIRCUIT. UL 864 9TH EDITION LISTED, SURFACE: 368W X 481 X 110D |  | TYPE | FIRE, ANALOGUE ADDRESSABLE | ELECTRICAL RATING | 24 V, 5.25 A | ENCLOSURE RATING | [55 empty] | Production Completed
TNG1_005-003 | Data Enrichment | POF | POF2 | OK | 2023-03-28 | 2023-03-31 |  | TNGPSR048404 | 048404 | TNGPSR048404 | INSULATION, 60 CM LENGTH X 30 CM WIDTH X THICKNESS 5 MM, MICROTHERM PANEL-1000R HY. | INSULATION, 60 CM LENGTH X 30 CM WIDTH X THICKNESS 5 MM, MICROTHERM PANEL-1000R HY. | https://www.energydais.com/promat-fire-and-insulation-pvt-ltd/microtherm-panel-1000r-hy-7674/ |  |  | MICROTHERM PANEL-1000R HY | [6 empty] | PANEL | NONE |  |  | TYPE | INSULATION | SIZE | 60 CM LG X 30 CM WD X 0.5 CM TH | MATERIAL | [55 empty] | Production Completed
TNG1_005-003 | Data Enrichment | POF | POF2 | OK | 2023-03-28 | 2023-03-31 |  | TNGPSR950528 | 950528 | TNGPSR950528 | PANEL, P/N 3003159, FOR PACKAGE BOILER, CODE: 3479338, MODEL: P 450 T/G, TYPE: 479 M1, MFR: RIELLO | PANEL, P/N 3003159, FOR PACKAGE BOILER, CODE: 3479338, MODEL: P 450 T/G, TYPE: 479 M1, MFR: RIELLO | https://www.rielloburners.co.uk/spares/part/3003159 |  | RIELLO | 3003159 | [6 empty] | PANEL | NONE |  | FOR PACKAGE BOILER, CODE: 3479338 | TYPE |  | SIZE |  | MATERIAL | [55 empty] | Production Completed
TNG1_005-003 | Data Enrichment | POF | POF2 | OK | 2023-03-28 | 2023-04-03 |  | TNGPSR942706 | 942706 | TNGPSR942706 | LAPTOP, RUGGED, DELL LATITUDE 7424, PROCESSOR: INTEL CORE i7-8650U PROCESSOR BASE WITH AMD RADEON 540 GRAPHICS 64 BIT, 8TH GEN INTEL CORE, QUADCORE, 8M CACHE, 1.9GHz, 15W, vPRO, 14" FHD WVA (1920 X 1080) EMBEDDED TOUCH | LAPTOP, RUGGED, DELL LATITUDE 7424, PROCESSOR: INTEL CORE i7-8650U PROCESSOR BASE WITH AMD RADEON 540 GRAPHICS 64 BIT, 8TH GEN INTEL CORE, QUADCORE, 8M CACHE, 1.9GHz, 15W, vPRO, 14" FHD WVA (1920 X 1080) EMBEDDED TOUCH, OUTDOOR-READABLE SCREEN, STYLUS INCLUDED, 32GB, 2*16GB, DDR4 NON-ECC M.2.128GB PCLE NVME CLASS 35 SOLID STATE DRIVE, BRAND: DELL | https://www.dell.com/en-nz/shop/laptop-notebook-computers/latitude-7424-rugged-extreme/spd/latitude-14-7424-laptop | [7 empty] | DELL | 7424 | COMPUTER | LAPTOP | WITH AMD RADEON 540 GRAPHICS 64 BIT, , 8M CACHE, 15W, vPRO, 14" FHD WVA (1920 X 1080), STYLUS INCLUDED, DDR4 NON-ECC M.2.128GB PCLE NVME CLASS 35 |  | MODEL |  | SERIES | DELL LATITUDE 7424 | PROCESSOR | INTEL CORE i7-8650U, 8TH GEN INTEL CORE, QUADCORE | SPEED | 1.9 GHZ | DISPLAY | EMBEDDED TOUCH, OUTDOOR-READABLE SCREEN | HARD DRIVE | SOLID STATE DRIVE | MEMORY | 32 GB | NETWORK INTERFACE |  | INPUT DRIVE 1 |  | INPUT DRIVE 2 |  | OPERATING SYSTEM | WINDOWS 11, WINDOWS 10, UBUNTU | [38 empty] | Production Completed
TNG1_005-003 | Data Enrichment | POF | POF2 | OK | 2023-03-28 | 2023-04-03 |  | TNGPSR025801 | 025801 | TNGPSR025801 | PLATE, CLUTCH PRESSURE, DISC COVER, 170 OD X 110 ID X 192 P.C.D. , P/N 22100-7D000, CLUTCH GROUP; FOR SUZUKI MULTICAB WITH CHASSIS NO. DD51T-368957 AND ENGINE MODEL F6A | PLATE, CLUTCH PRESSURE, DISC COVER, 170 OD X 110 ID X 192 P.C.D. , P/N 22100-7D000, CLUTCH GROUP; FOR SUZUKI MULTICAB WITH CHASSIS NO. DD51T-368957 AND ENGINE MODEL F6A | https://www.yoyopart.com/oem/237463/oe-221007d000.html |  |  | 22100-7D000 | [6 empty] | PLATE | NONE | CLUTCH GROUP | FOR SUZUKI MULTICAB WITH CHASSIS NO. DD51T-368957 AND ENGINE MODEL F6A | TYPE | CLUTCH PRESSURE, DISC COVER | SIZE | 110 MM ID X 170 OD MM X 192 MM DP | MATERIAL | [55 empty] | Production Completed
TNG1_005-003 | Data Enrichment | POF | POF2 | OK | 2023-03-28 | 2023-04-03 |  | TNGPSR011640 | 011640 | TNGPSR011640 | PLATE, QUARTZ, P/N 206-25346-91, FOR UV-VISIBLE SPECTROPHOTOMETER, SHIMADZU MODEL: UV-1800 | PLATE, QUARTZ, P/N 206-25346-91, FOR UV-VISIBLE SPECTROPHOTOMETER, SHIMADZU MODEL: UV-1800 | https://www-shimadzumall-com.translate.goog/Goods/ItemDetail_1005006004_01.htm?_x_tr_sl=zh-CN&_x_tr_tl=en&_x_tr_hl=en&_x_tr_pto=sc | https://gimitec.com/content/shimadzu-part-list |  | 206-25346-91 | [6 empty] | PLATE | NONE | SHIMADZU MODEL: UV-1800 | FOR UV-VISIBLE SPECTROPHOTOMETER | TYPE | QUARTZ | SIZE |  | MATERIAL | [55 empty] | Production Completed
TNG1_005-003 | Data Enrichment | POF | POF2 | OK | 2023-03-28 | 2023-04-03 |  | TNGPSR014114 | 014114 | TNGPSR014114 | PLATE, END, P/N 1050000000, W-SERIES MODULAR TERMINAL, TYPE: WAP 2.5-10, MFR: WEIDMULLER | PLATE, END, P/N 1050000000, W-SERIES MODULAR TERMINAL, TYPE: WAP 2.5-10, MFR: WEIDMULLER | https://catalog.weidmueller.com/catalog/Start.do?localeId=en&ObjectID=1050000000 |  | WEIDMULLER | 1050000000 | [6 empty] | PLATE | NONE |  |  | TYPE | END, W-SERIES MODULAR TERMINAL | SIZE | 1.5 MM WD X 56 MM HT X 33.5 MM DP | MATERIAL | WEMID | [54 empty] | Production Completed
TNG1_005-003 | Data Enrichment | POF | POF2 | OK | 2023-03-28 | 2023-04-03 |  | TNGPSR054004 | 054004 | TNGPSR054004 | PLATE ASSEMBLY, WITH COVER, P/N 30210-Z5114 (OLD P/N 30210-Z5019), CLUTCH GROUP; FOR NISSAN BUS MODEL PKB212N | PLATE ASSEMBLY, WITH COVER, P/N 30210-Z5114 (OLD P/N 30210-Z5019), CLUTCH GROUP; FOR NISSAN BUS MODEL PKB212N | https://fdong2017.en.made-in-china.com/product/oOdaQZcGfkhL/China-Japanese-Truck-Parts-Clutch-Cover-30210-Z5114-30210-Z5110-30210-Z5070-30210-90163-Ndc516-for-Ud-Fe6t-Fe6ta-Fe6b-MD92-Ks2019.html |  |  | 30210-Z5114 | [6 empty] | PLATE | NONE | ASSEMBLY, WITH COVER, CLUTCH GROUP | FOR NISSAN BUS MODEL PKB212N | TYPE |  | SIZE |  | MATERIAL | [55 empty] | Production Completed
TNG1_005-003 | Data Enrichment | POF | POF2 | OK | 2023-03-28 | 2023-04-03 |  | TNGPSR950534 | 950534 | TNGPSR950534 | PLATE, BASE, P/N 3003098, FOR PACKAGE BOILER, CODE: 3479338, MODEL: P 450 T/G, TYPE: 479 M1, MFR: RIELLO | PLATE, BASE, P/N 3003098, FOR PACKAGE BOILER, CODE: 3479338, MODEL: P 450 T/G, TYPE: 479 M1, MFR: RIELLO | https://www.rielloburners.co.uk/spares/burner/3437777 | https://www.dhsspares.co.uk/product/riello-3003098-base-plate-3201890 | RIELLO | 3003098 | [6 empty] | PLATE | NONE | CODE: 3479338, MODEL: P 450 T/G, TYPE: 479 M1 | FOR PACKAGE BOILER | TYPE | BASE | SIZE |  | MATERIAL | [55 empty] | Production Completed
TNG1_005-003 | Data Enrichment | POF | POF2 | OK | 2023-03-28 | 2023-03-31 |  | TNGPSR019140 | 019140 | TNGPSR019140 | PLUG, CONNECTOR, P/N 269306, WATERTIGHT, 63A, IP67, 2P + E, MFR: HENSEL | PLUG, CONNECTOR, P/N 269306, WATERTIGHT, 63A, IP67, 2P + E, MFR: HENSEL | https://www.hensel-electric.in/269306.html |  | HENSEL | 269306 | [6 empty] | PLUG | CONNECTOR BODY | E |  | TYPE | WATERTIGHT | POLE | 2 | WIRE |  | AMPERAGE | 63 A | VOLTAGE |  | NEMA CONFIGURATION |  | CORD DIAMETER |  | CORD LENGTH |  | COLOR |  | MATERIAL | Polyamide/Nylon | STANDARD | [39 empty] | Production Completed
TNG1_005-003 | Data Enrichment | POF | POF2 | OK | 2023-03-28 | 2023-03-31 |  | TNGPSR937785 | 937785 | TNGPSR937785 | PLUG, CONNECTOR, P/N 239306, WATERTIGHT, 32 A, 200~250 VAC, 2P + E, IP67, MFR: WALTHER ELECTRIC | PLUG, CONNECTOR, P/N 239306, WATERTIGHT, 32 A, 200~250 VAC, 2P + E, IP67, MFR: WALTHER ELECTRIC | https://shop.waltherelectricusa.com/walther-electric-pin-sleeve-plugs-239306-male-30a-3w-250v-6h-ip67-watertight-safe-reliable-for-installations-of-all-kinds-welding-motor-gen-sets-compressors-iec-330p4w/ |  | WALTHER ELECTRIC | 269306 | [6 empty] | PLUG | CONNECTOR BODY | E |  | TYPE | WATERTIGHT | POLE | 2 | WIRE | 3 | AMPERAGE | 32 A | VOLTAGE | 200 - 250 VAC | NEMA CONFIGURATION |  | CORD DIAMETER |  | CORD LENGTH |  | COLOR | BLUE | MATERIAL |  | STANDARD | IP67 | [38 empty] | Production Completed
TNG1_005-003 | Data Enrichment | POF | POF2 | OK | 2023-03-28 | 2023-03-31 |  | TNGPSR031354 | 031354 | TNGPSR031354 | PSRLT-2.9-MN-POWER SUPPLY, DC REGULATED, P/N 6EP3331-6SB00-0AY0, DIN RAIL MOUNTED, OUTPUT: 24VDC, 1.3Amps, NEC CLASS 2, INPUT: 100-240VAC, 0.7-0.35Amps, 50/60Hz, SPARE CODE: A.DCS.16; FOR DCS, MFR: SIEMENS | PSRLT-2.9-MN-POWER SUPPLY, DC REGULATED, P/N 6EP3331-6SB00-0AY0, DIN RAIL MOUNTED, OUTPUT: 24VDC, 1.3Amps, NEC CLASS 2, INPUT: 100-240VAC, 0.7-0.35Amps, 50/60Hz, SPARE CODE: A.DCS.16; FOR DCS, MFR: SIEMENS | https://mall.industry.siemens.com/mall/en/ww/Catalog/Product/6EP3331-6SB00-0AY0 |  | SIEMENS | 6EP3331-6SB00-0AY0 | [6 empty] | POWER SUPPLY | NONE | PSRLT-2.9-MN, SPARE CODE: A.DCS.16 |  | TYPE | DC REGULATED | INPUT RATING | 100 - 240 VAC, 0.7 - 0.35 A, 50/60 HZ | OUTPUT VOLTAGE | 24 VDC, 1.3 A | OUTPUT AMPERAGE | 1.3 A | [52 empty] | Production Completed
TNG1_005-003 | Data Enrichment | POF | POF2 | OK | 2023-03-28 | 2023-03-31 |  | TNGPSR011996 | 011996 | TNGPSR011996 | PSRLT-9.02-MN-PRINTER, DATA, YDP20-0CE, SARTORIUS, WITH STATISTICS AND TIME-DATE FUNCTION AND INCLUDES PRINTER CABLE TO BALANCE, SARTORIUS BALANCE MUST BE EQUIPPED WITH RS232 INTERFACE | PSRLT-9.02-MN-PRINTER, DATA, YDP20-0CE, SARTORIUS, WITH STATISTICS AND TIME-DATE FUNCTION AND INCLUDES PRINTER CABLE TO BALANCE, SARTORIUS BALANCE MUST BE EQUIPPED WITH RS232 INTERFACE | https://balancewala.com/wp-content/uploads/2020/06/usermanual-en-MAN-YDP20-0CE-t.pdf | [7 empty] | SARTORIUS | YDP20-0CE | PRINTER | NONE | PSRLT-9.02-MN, WITH STATISTICS AND TIME-DATE FUNCTION AND INCLUDES PRINTER CABLE TO BALANCE, SARTORIUS BALANCE MUST BE EQUIPPED WITH RS232 INTERFACE |  | TYPE | DATA | TECHNIQUE |  | SPEED |  | CARRIAGE SIZE |  | ELECTRICAL RATING | [51 empty] | Production Completed
TNG1_005-003 | Data Enrichment | POF | POF2 | OK | 2023-03-28 | 2023-04-03 |  | TNGPSR049820 | 049820 | TNGPSR049820 | PROBE, P/N 66934, MODEL: DA312 B16; FOR DM5E UNIT, MFR: GE INSPECTION TECHNOLOGIES | PROBE, P/N 66934, MODEL: DA312 B16; FOR DM5E UNIT, MFR: GE INSPECTION TECHNOLOGIES | https://www.tcontrol.ro/Content/prospecte/UTtransducers_2.pdf |  | GE INSPECTION TECHNOLOGIES | 66934 | [6 empty] | PROBE | NONE |  | FOR DM5E UNIT | TYPE |  | TIP DIAMETER | 3 MM | LENGTH |  | RATING | 10 MHZ | [52 empty] | Production Completed
TNG1_005-003 | Data Enrichment | POF | POF2 | OK | 2023-03-28 | 2023-03-31 |  | TNGPSR942796 | 942796 | TNGPSR942796 | PROBE, P-OX, STAINLESS STEEL, W/ 5' HOSE AND QUICK CONNECT; BRAND: AQUASOL | PROBE, P-OX, STAINLESS STEEL, W/ 5' HOSE AND QUICK CONNECT; BRAND: AQUASOL | https://peaksensors.co.uk/sensors/special-applications/pox-probe/ | https://www.raptorsupplies.com/pd/aquasol/p-ox-probe | AQUASOL | P-OX | [6 empty] | PROBE | NONE | WITH 5 FT HOSE AND QUICK CONNECT |  | TYPE |  | TIP DIAMETER |  | LENGTH | 1500 MM | RATING |  | CABLE LENGTH |  | MATERIAL | STAINLESS STEEL | [48 empty] | Production Completed
TNG1_005-003 | Data Enrichment | POF | POF2 | OK | 2023-03-28 | 2023-04-03 |  | TNGPSR045574 | 045574 | TNGPSR045574 | PROCESSOR, COMMUNICATION, P/N 6GK7443-5DX05-0XE0, CP443-5 EXTENDED FOR CONNECT OF SIMATIC S7-400 TO PROFIBUS, DP, S5-COMPATIBLE PG/OP - AND S7- COMMUNICATION; MFR: SIEMENS | PROCESSOR, COMMUNICATION, P/N 6GK7443-5DX05-0XE0, CP443-5 EXTENDED FOR CONNECT OF SIMATIC S7-400 TO PROFIBUS, DP, S5-COMPATIBLE PG/OP - AND S7- COMMUNICATION; MFR: SIEMENS | https://mall.industry.siemens.com/mall/en/ww/Catalog/Product/?mlfb=6GK7443-5DX05-0XE0 |  | SIEMENS | 6GK7443-5DX05-0XE0 | [6 empty] | PROCESSOR | NONE | CP443-5 EXTENDED | FOR CONNECT OF SIMATIC S7-400 TO PROFIBUS, DP, S5-COMPATIBLE PG/OP - AND S7- COMMUNICATION | TYPE | COMMUNICATION | TRADE/BRAND NAME |  | MEMORY |  | VOLTAGE | 5 VDC | CURRENT | 0.6 A | SPEED | [49 empty] | Production Completed
TNG1_005-003 | Data Enrichment | POF | POF2 | OK | 2023-03-28 | 2023-03-31 |  | TNGPSR053064 | 053064 | TNGPSR053064 | PSRLT-13.62-MN-PUMP ASSEMBLY, SUBMERSIBLE, STAINLESS STEEL, CUTTER MECHANISM FOR CLOG-FREE OPERATION, MODEL: 80CQ21.5; DISCHARGE RATE: 0.6 M3/MIN, TOTAL HEAD: 12M, MOTOR OUTPUT: 1.5 KW, NO. OF PHASE: 3, 60 HZ; MFR: TSURUMI | PSRLT-13.62-MN-PUMP ASSEMBLY, SUBMERSIBLE, STAINLESS STEEL, CUTTER MECHANISM FOR CLOG-FREE OPERATION, MODEL: 80CQ21.5; DISCHARGE RATE: 0.6 M3/MIN, TOTAL HEAD: 12M, MOTOR OUTPUT: 1.5 KW, NO. OF PHASE: 3, 60 HZ; MFR: TSURUMI | https://www.tsurumipump.com/c-series-cutter-pump/80c21-5/80c21-5/ |  | TSURUMI | 80CQ21.5 | [6 empty] | PUMP | SUBMERSIBLE | PSRLT-13.62-MN, ASSEMBLY | FOR CLOG-FREE OPERATION | TYPE | CUTTER MECHANISM | DISCHARGE CONNECTION SIZE/TYPE |  | CAPACITY | 0.6 M3/MIN | RATED HEAD | 12M | NUMBER OF STAGES |  | MATERIAL | STAINLESS STEEL | PRESSURE RATING |  | ELECTRICAL RATING | 1.5 KW, 50/60 HZ. 3 PH | SPEED | 3000 - 3600 RPM | PROCESS FLUID | WATER | [40 empty] | Production Completed
TNG1_005-003 | Data Enrichment | POF | POF2 | OK | 2023-03-28 | 2023-03-31 |  | TNGPSR950071 | 950071 | TNGPSR950071 | RAIL ASSEMBLY, EARTH, HORIZONTAL, EAN: 4028177124943, DK 7113.000, RAIL MADE FROM E-CU 57 TO DIN EN 12 163, DIN EN 13 601, 15 X 5 MM; WITH TWENTY (20) CONNECTION POINTS WITH M5 SCREWS; TWO (2) EARTH CONNECTIONS 25 MM2; TWO (2) ISOLATORS; | RAIL ASSEMBLY, EARTH, HORIZONTAL, EAN: 4028177124943, DK 7113.000, RAIL MADE FROM E-CU 57 TO DIN EN 12 163, DIN EN 13 601, 15 X 5 MM; WITH TWENTY (20) CONNECTION POINTS WITH M5 SCREWS; TWO (2) EARTH CONNECTIONS 25 MM2; TWO (2) ISOLATORS; FOR VX, VX IT, VX SE, TS, TS IT, SE, MFR: RITTAL | https://www.rittal.com/pdf-creator/variant/com-en/7113000 |  | RITTAL | DK 7113.000 | [6 empty] | RAIL | RAILROAD | EARTH, HORIZONTAL, ASSEMBLY, EAN: 4028177124943, RAIL MADE FROM E-CU 57 TO DIN EN 12 163, DIN EN 13 601, 15 X 5 MM; WITH TWENTY (20) CONNECTION POINTS WITH M5 SCREWS; TWO (2) EARTH CONNECTIONS 25 MM2; TWO (2) ISOLATORS. | FOR VX, VX IT, VX SE, TS, TS IT, SE | TYPE | EARTH, HORIZONTAL | SIZE | 15 MM WD X 450 MM LG X 5 MM HT | SURFACE TREATMENT |  | MATERIAL | [53 empty] | Production Completed
TNG1_005-003 | Data Enrichment | POF | POF2 | OK | 2023-03-28 | 2023-03-31 |  | TNGPSR013828 | 013828 | TNGPSR013828 | RAIL, DIN, PERFORATED, MODEL: NS 35/ 7,5 PERFORATED-0801733, DIMENSIONS: 7.5mm (H) X 2000 mm (L) X 35 mm (W), MATERIAL: GALVANIZED STEEL AND PASSIVATED WITH A THICK LAYER, MFR: PHOENIX CONTACT | RAIL, DIN, PERFORATED, MODEL: NS 35/ 7,5 PERFORATED-0801733, DIMENSIONS: 7.5mm (H) X 2000 mm (L) X 35 mm (W), MATERIAL: GALVANIZED STEEL AND PASSIVATED WITH A THICK LAYER, MFR: PHOENIX CONTACT | https://www.phoenixcontact.com/en-in/products/din-rail-ns-35-75-perf-2000mm-0801733 |  | PHOENIX CONTACT | NS 35/ 7,5 PERFORATED-0801733 | [6 empty] | RAIL | NONE | PASSIVATED WITH A THICK LAYER |  | TYPE | DIN, PERFORATED | SIZE | 35 MM WD X 2000 MM LG X 7.5 MM HT | SURFACE TREATMENT | GALVANIZED | MATERIAL | STEEL | [52 empty] | Production Completed
TNG1_005-003 | Data Enrichment | POF | POF2 | OK | 2023-03-28 | 2023-03-31 |  | TNGPSR025676 | 025676 | TNGPSR025676 | RAILS, TS35-7.5, P/N 360010601, ELECTRICAL BOX ASSEMBLY; FOR MCC BAOSTEEL SLAG POT CARRIER MODEL BGC-70B SERIAL NO. BGC-70B-14004 WITH CUMMINS ENGINE MODEL QSM11 NO. 35321838 | RAILS, TS35-7.5, P/N 360010601, ELECTRICAL BOX ASSEMBLY; FOR MCC BAOSTEEL SLAG POT CARRIER MODEL BGC-70B SERIAL NO. BGC-70B-14004 WITH CUMMINS ENGINE MODEL QSM11 NO. 35321838 | https://www.tme.com/Document/f80767df845e4b91e7da0477dedbce46/TS357.5P-1M1.pdf |  |  | TS35-7.5 |  | 360010601 |  |  |  |  | RAIL | NONE | ELECTRICAL BOX ASSEMBLY | FOR MCC BAOSTEEL SLAG POT CARRIER MODEL BGC-70B SERIAL NO. BGC-70B-14004 WITH CUMMINS ENGINE MODEL QSM11 NO. 35321838 | TYPE | MOUNTING | SIZE | 1 M LG | SURFACE TREATMENT |  | MATERIAL | ZINC-PLATED STEEL | [52 empty] | Production Completed
TNG1_005-003 | Data Enrichment | POF | POF2 | OK | 2023-03-28 | 2023-03-31 |  | TNGPSR031341 | 031341 | TNGPSR031341 | RAIL, SIMATIC DP, P/N 1P 6ES7 195-1GG30-0XA0, LENGTH: 620 mm, WIDTH: 122 mm, SPARE CODE: A.DCS.3; FOR DCS, MFR: SIEMENS | RAIL, SIMATIC DP, P/N 1P 6ES7 195-1GG30-0XA0, LENGTH: 620 mm, WIDTH: 122 mm, SPARE CODE: A.DCS.3; FOR DCS, MFR: SIEMENS | file:///C:/Users/WIN10/Downloads/6ES71951GG300XA0_datasheet_en.pdf |  | SIEMENS | 6ES7 195-1GG30-0XA0 | [6 empty] | RAIL | NONE | SPARE CODE: A.DCS.3 | FOR DCS | TYPE | MOUNTING, SIMATIC DP | SIZE | 122 MM WD X 620 MM LG | SURFACE TREATMENT | GALVANIZED | MATERIAL | ALUMINIUM | [52 empty] | Production Completed
TNG1_005-003 | Data Enrichment | POF | POF2 | OK | 2023-03-28 | 2023-03-31 |  | TNGPSR948034 | 948034 | TNGPSR948034 | RAIL, TRAVEL, CRANE, HEAD HEIGHT: 95MM, FACE: 100MM, WEB: 60MM, FOOT: 200MM, MODEL: A100, MASS: 74.30 KG/M | RAIL, TRAVEL, CRANE, HEAD HEIGHT: 95MM, FACE: 100MM, WEB: 60MM, FOOT: 200MM, MODEL: A100, MASS: 74.30 KG/M | https://railroadrails.com/information/a100-crane-rail-din536-standard-rail/ |  |  | A100 | [6 empty] | RAIL | NONE | FACE: 100MM, WEB: 60MM, MASS: 74.30 KG/M |  | TYPE | TRAVEL, CRANE | SIZE | 200 MM WD X 11500 MM LG X 95 MM HT | SURFACE TREATMENT |  | MATERIAL | STEEL | [52 empty] | Production Completed
TNG1_005-003 | Data Enrichment | POF | POF2 | OK | 2023-03-28 | 2023-03-31 |  | TNGPSR949551 | 949551 | TNGPSR949551 | RAIL, STEEL, A100, HEAD HEIGHT: 95 MM, FACE: 100 MM, WEB: 60 MM, DWG. No. : CN0536DD0101ST1-13, 11.5 METERS PER LENGTH, FOR UNLOADER CRANE RAIL (CN-0101-ME-01) | RAIL, STEEL, A100, HEAD HEIGHT: 95 MM, FACE: 100 MM, WEB: 60 MM, DWG. No. : CN0536DD0101ST1-13, 11.5 METERS PER LENGTH, FOR UNLOADER CRANE RAIL (CN-0101-ME-01) | https://railroadrails.com/information/a100-crane-rail-din536-standard-rail/ |  |  | A100 | [6 empty] | RAIL | NONE | FACE: 100 MM, WEB: 60 MM, DWG. No. : CN0536DD0101ST1-13 | FOR UNLOADER CRANE RAIL (CN-0101-ME-01) | TYPE | CRANE | SIZE | 200 MM WD X 11500 MM LG X 95 MM HT | SURFACE TREATMENT |  | MATERIAL | STEEL | [52 empty] | Production Completed