## Sheet3
Project Code | Activities | Production User | CA Code | Production Comments | Start Date | End Date | Remarks | Material | SN | PASAR MATERIAL NUMBER | SHORT DESCRIPTION | LONG DESCRIPTION | Reference URL | Reference URL 1 | Manufacturer Name | Manufacturer Part Number | Alternate Manufacturer | Alternate Manufacturer Part Number | Alternate Manufacturer 1 | Alternate Manufacturer Part Number 1 | Supplier Name | Supplier Part Number | Noun | Modifier | Additional Info | Equipment Details | Attribute Name 1 | Attribute Value 1 | Attribute Name 2 | Attribute Value 2 | Attribute Name 3 | Attribute Value 3 | Attribute Name 4 | Attribute Value 4 | Attribute Name 5 | Attribute Value 5 | Attribute Name 6 | Attribute Value 6 | Attribute Name 7 | Attribute Value 7 | Attribute Name 8 | Attribute Value 8 | Attribute Name 9 | Attribute Value 9 | Attribute Name 10 | Attribute Value 10 | Attribute Name 11 | Attribute Value 11 | Attribute Name 12 | Attribute Value 12 | Attribute Name 13 | Attribute Value 13 | Attribute Name 14 | Attribute Value 14 | Attribute Name 15 | Attribute Value 15 | Attribute Name 16 | Attribute Value 16 | Attribute Name 17 | Attribute Value 17 | Attribute Name 18 | Attribute Value 18 | Attribute Name 19 | Attribute Value 19 | Attribute Name 20 | Attribute Value 20 | Attribute Name 21 | Attribute Value 21 | Attribute Name 22 | Attribute Value 22 | Attribute Name 23 | Attribute Value 23 | Attribute Name 24 | Attribute Value 24 | Attribute Name 25 | Attribute Value 25 | Attribute Name 26 | Attribute Value 26 | Attribute Name 27 | Attribute Value 27 | Attribute Name 28 | Attribute Value 28 | Attribute Name 29 | Attribute Value 29 | Attribute Name 30 | Attribute Value 30 | Status
TNG1_005-003 | Data Enrichment | POF | POF2 | OK | 2023-03-28 | 2023-04-04 |  | TNGPSR944848 | 944848 | TNGPSR944848 | PSRLT-3.17-MN-CYLINDER, HYDRAULIC, MODEL NO.: 140H-8R 6TA40AB508-CAAJ2-X, FOR FSF UPTAKE DOOR, ACCEPTABLE BRANDS: TAIYO HYDRAULIC CYLINDER | PSRLT-3.17-MN-CYLINDER, HYDRAULIC, MODEL NO.: 140H-8R 6TA40AB508-CAAJ2-X, FOR FSF UPTAKE DOOR, ACCEPTABLE BRANDS: TAIYO HYDRAULIC CYLINDER | https://www.taiyoamericacylinders.com/literature/Heavy_Duty_Metric_Hydraulic_Cylinders_Series_140H-8_CAT_HY08-T-1151-1NA.pdf | [7 empty] | TAIYO HYDRAULIC CYLINDER | 140H-8R 6TA40AB508-CAAJ2-X | CYLINDER | HYDRAULIC | PSRLT-3.17-MN | FOR FSF UPTAKE DOOR | TYPE | SWITCH SET | BORE | 80 MM | STROKE | 200 MM | ROD DIAMETER |  | ROD THREAD SIZE/TYPE |  | RATING |  | PORT SIZE |  | PORT CONNECTION | THREADED | MOUNT |  | ROD MATERIAL | [41 empty] | Production Completed
TNG1_005-003 | Data Enrichment | POF | POF2 | OK | 2023-03-28 | 2023-04-04 |  | TNGPSR949312 | 949312 | TNGPSR949312 | CYLINDER ASSEMBLY, HYDRAULIC, P/N KO100671, OPEN THE DISCHARGE HATCH, FOR KOKS VACUUM MODEL MEGAVAC LOADER PED8000/316 SERIAL NO. 218.285 WITH ENGINE MODEL C9 ACERT 3 (328bhp) | CYLINDER ASSEMBLY, HYDRAULIC, P/N KO100671, OPEN THE DISCHARGE HATCH, FOR KOKS VACUUM MODEL MEGAVAC LOADER PED8000/316 SERIAL NO. 218.285 WITH ENGINE MODEL C9 ACERT 3 (328bhp) | https://www.koksparts.com/en/ko100671-hydraulic-cylinder-for-between-shutter-m.html |  |  | KO100671 | [6 empty] | CYLINDER | HYDRAULIC | OPEN THE DISCHARGE HATCH | FOR KOKS VACUUM MODEL MEGAVAC LOADER PED8000/316 SERIAL NO. 218.285 WITH ENGINE MODEL C9 ACERT 3 (328bhp) | TYPE |  | BORE |  | STROKE | 300 | ROD DIAMETER | 30 - 50 MM | ROD THREAD SIZE/TYPE |  | RATING |  | PORT SIZE |  | PORT CONNECTION |  | MOUNT |  | ROD MATERIAL | [41 empty] | Production Completed
TNG1_005-003 | Data Enrichment | POF | POF2 | OK | 2023-03-28 | 2023-04-04 |  | TNGPSR040121 | 040121 | TNGPSR040121 | FITTING, PUSH IN QS MALE THREAD, P/N 153009, WITH EXTERNAL HEX, THREAD R3/8, TUBING: 12 MM, TYPE: QS 3/8-12; MFR: FESTO | FITTING, PUSH IN QS MALE THREAD, P/N 153009, WITH EXTERNAL HEX, THREAD R3/8, TUBING: 12 MM, TYPE: QS 3/8-12; MFR: FESTO | https://www.festo.com/hk/en/a/download-document/datasheet/153009 |  | FESTO | 153009 |  | QS 3/8-12 |  |  |  |  | ADAPTER | TUBE TO PIPE | PUSH IN QS , WITH EXTERNAL HEX |  | TYPE | FITTING | TUBE SIZE | 3/8 IN | TUBE CONNECTION | MNPT | PIPE SIZE | 12 MM | PIPE CONNECTION |  | MATERIAL | STAINLESS STEEL | RATING |  | STANDARD | [45 empty] | Production Completed
TNG1_005-003 | Data Enrichment | POF | POF2 | OK | 2023-03-28 | 2023-04-04 |  | TNGPSR007190 | 007190 | TNGPSR007190 | PILLOW BLOCK, UKP320 + H2320, SINGLE ROW, SPHERICAL OUTER RACE, TAPERED BORE WITH ADAPTER SLEEVE, CAST HOUSING, WITHOUT COVER, RELUBRICATABLE. | PILLOW BLOCK, UKP320 + H2320, SINGLE ROW, SPHERICAL OUTER RACE, TAPERED BORE WITH ADAPTER SLEEVE, CAST HOUSING, WITHOUT COVER, RELUBRICATABLE. | https://www.bdiexpress.com/pl/en/Bearings/Mounted-Units-&-Inserts/Pillow-Block-Bearings/UKP320+H2320/p/123815 |  |  | UKP320 + H2320 | [6 empty] | BEARING | PILLOW BLOCK | WITH ADAPTER SLEEVE, CAST HOUSING |  | TYPE | WITHOUT COVER, RELUBRICATABLE, SINGLE ROW, SPHERICAL OUTER RACE | ROLLING ELEMENT | BALL, TAPERED BORE | INSIDE DIAMETER | 90 MM | SHAFT HEIGHT | 140 MM | HOUSING MATERIAL | CAST IRON | NUMBER OF BOLT HOLES | 2 | BOLT DIAMETER |  | BOLT CENTER DISTANCE | 381 MM | BLOCK SIZE |  | SERIES | HEAVY DUTY | SHAFT ATTACHMENT | SET SCREW | [38 empty] | Production Completed
TNG1_005-003 | Data Enrichment | POF | POF2 | OK | 2023-03-28 | 2023-04-04 |  | TNGPSR949323 | 949323 | TNGPSR949323 | MACHINE, BENDING, CAPACITY: 20 GA. (.036”), MODEL: SBR-3020, COMBINATION (3-IN-1), SIZE: 40”X18”X 28”, BED WIDTH: 30", ROLLING CAPACITY: 20 GA.(.036”), SHEAR CAPACITY: 20 GA. (.036”), BRAND: BAILEIGH | MACHINE, BENDING, CAPACITY: 20 GA. (.036”), MODEL: SBR-3020, COMBINATION (3-IN-1), SIZE: 40”X18”X 28”, BED WIDTH: 30", ROLLING CAPACITY: 20 GA.(.036”), SHEAR CAPACITY: 20 GA. (.036”), BRAND: BAILEIGH | https://www.baileigh.com/shear-brake-roll-sbr-3020 |  | BAILEIGH | SBR-3020 | [6 empty] | MACHINE | NONE | BENDING, CAPACITY: 20 GA. (.036”), BED WIDTH: 30", ROLLING CAPACITY: 20 GA.(.036”), SHEAR CAPACITY: 20 GA. (.036”) |  | TYPE | COMBINATION (3-IN-1) | ELECTRICAL RATING |  | OVERALL DIMENSIONS | 40 IN X 18 IN X 28 IN | [54 empty] | Production Completed
TNG1_005-003 | Data Enrichment | POF | POF2 | OK | 2023-03-28 | 2023-04-04 |  | TNGPSR942483 | 942483 | TNGPSR942483 | MISTBLOWER, MODEL: SR420, BACKPACK MISTBLOWER WITH 2-MIX ENGINE, WITH COMPORTABLE SHOULDER STRAPS; WEIGHT: 11.1 KG; CONTAINER CAPACITY: 13 LI; BRAND: STHIL | MISTBLOWER, MODEL: SR420, BACKPACK MISTBLOWER WITH 2-MIX ENGINE, WITH COMPORTABLE SHOULDER STRAPS; WEIGHT: 11.1 KG; CONTAINER CAPACITY: 13 LI; BRAND: STHIL | https://www.toolsvilla.com/stihl-sr-420-mist-blower |  | STHIL | SR420 | [6 empty] | BLOWER | NONE | WITH 2-MIX ENGINE, WITH COMPORTABLE SHOULDER STRAPS |  | TYPE | BACKPACK MIST | CAPACITY | 11.1 KG | SIZE |  | VOLTAGE |  | AMPERAGE |  | DRIVER | 3.5 HP | [48 empty] | Production Completed
TNG1_005-003 | Data Enrichment | POF | POF2 | OK | 2023-03-28 | 2023-04-04 |  | TNGPSR031055 | 031055 | TNGPSR031055 | CIRCUIT BREAKER, MOLDED CASE, P/N 3VL160H, 3-POLES, 460V, 60 Hz, SPARE CODE: A.Electric-4.1, A.Electric-4.2, A.Electric-4.3, A.Electric-4.4; FOR LOW VOLTAGE SWITCHGEAR, LV-0202-EL-01~09、LV-0305-EL-01~03、LV-0603-EL-01~10、 | CIRCUIT BREAKER, MOLDED CASE, P/N 3VL160H, 3-POLES, 460V, 60 Hz, SPARE CODE: A.Electric-4.1, A.Electric-4.2, A.Electric-4.3, A.Electric-4.4; FOR LOW VOLTAGE SWITCHGEAR, LV-0202-EL-01~09、LV-0305-EL-01~03、LV-0603-EL-01~10、 LV-0603-EL-51~53, LV-0607-EL-01~12、LV-0611-EL-01~24, MFR: SEIMENS | http://www.richutc.com/product/3vl160-160a-mccb/ | file:///C:/Users/WIN10/Downloads/8GK67102KK33_datasheet_en.pdf | SEIMENS | 3VL160H | [6 empty] | CIRCUIT BREAKER | MOLDED CASE | 60 HZ, SPARE CODE: A.Electric-4.1, A.Electric-4.2, A.Electric-4.3, A.Electric-4.4 | FOR LOW VOLTAGE SWITCHGEAR, LV-0202-EL-01~09、LV-0305-EL-01~03、LV-0603-EL-01~10、 LV-0603-EL-51~53, LV-0607-EL-01~12、LV-0611-EL-01~24 | VOLTAGE | 460 V | AMPERAGE | 50 - 160 A | CONNECTION |  | INTERRUPTING CAPACITY |  | POLE | 3 | TRIP |  | FRAME SIZE |  | MOUNTING |  | STANDARD | [43 empty] | Production Completed
TNG1_005-003 | Data Enrichment | POF | POF2 | OK | 2023-03-28 | 2023-04-04 |  | TNGPSR947411 | 947411 | TNGPSR947411 | DAMPER ASSEMBLY, ELEMENT VIBRATION, DVA.6-50-68-M10-28-70 / ELESA + GANTER, SIDE ABSORBER, ZINC-PLATED STEEL THREAD STUD | DAMPER ASSEMBLY, ELEMENT VIBRATION, DVA.6-50-68-M10-28-70 / ELESA + GANTER, SIDE ABSORBER, ZINC-PLATED STEEL THREAD STUD | https://www.elesa-ganter.com/en/www/Machine-elements--Rubber-buffers--DVA6 |  | ELESA + GANTER | DVA.6-50-68-M10-28-70 | [6 empty] | DAMPER | NONE | ASSEMBLY, ZINC-PLATED THREAD STUD |  | TYPE | ELEMENT VIBRATION, SIDE ABSORBER | SIZE | 50 MM OD X 68 MM LG | MATERIAL | STEEL | [54 empty] | Production Completed
TNG1_005-003 | Data Enrichment | POF | POF2 | OK | 2023-03-28 | 2023-04-04 |  | TNGPSR948399 | 948399 | TNGPSR948399 | DRONE, CAMERA, MODEL: MAVIC 2 PRO SENSOR: 1” CMOS, EFFECTIVE PIXELS: 20 MILLION, DIMENSION: 214 MM X 91 MM X84 MM (FOLDED),322 MM X 242 MM X 84 MM ( UNFOLDED), LENS: FOV: ABOUT 77° 35 MM FORMAT EQUIVALENT: 28 MM; | DRONE, CAMERA, MODEL: MAVIC 2 PRO SENSOR: 1” CMOS, EFFECTIVE PIXELS: 20 MILLION, DIMENSION: 214 MM X 91 MM X84 MM (FOLDED),322 MM X 242 MM X 84 MM ( UNFOLDED), LENS: FOV: ABOUT 77° 35 MM FORMAT EQUIVALENT: 28 MM; APERTURE: F/2.8–F/11 SHOOTING RANGE: 1 M TO ∞, VIDEO: 100-6400, ISO RANGE PHOTO: 100-3200 ( AUTO ) – 100-12800 ( MANUAL ), TAKE OFF WEIGHT: 907G, ZOOM: 905G | https://www.popsci.com/dji-mavic-2-pro-zoom-drone/ |  | https://www.space.com/dji-mavic-2-pro-review | MAVIC 2 PRO SENSOR: | [6 empty] | CAMERA | NONE | 1” CMOS, EFFECTIVE PIXELS: 20 MILLION, DIMENSION: 214 MM X 91 MM X84 MM (FOLDED),322 MM X 242 MM X 84 MM ( UNFOLDED), LENS: FOV: ABOUT 77° 35 MM FORMAT EQUIVALENT: 28 MM; APERTURE: F/2.8–F/11 SHOOTING RANGE: 1 M TO ∞, VIDEO: 100-6400, ISO RANGE PHOTO: 100-3200 ( AUTO ) – 100-12800 ( MANUAL ), TAKE OFF WEIGHT: 907G, ZOOM: 905G |  | TYPE | DRONE | FILM |  | FOCUS | MANUAL | F-STOP | F/2.8–F/11 | LENS SIZE |  | VIDEO QUALITY |  | VIEWING ANGLE |  | ENCLOSURE RATING |  | POWER | [43 empty] | Production Completed
TNG1_005-003 | Data Enrichment | POF | POF2 | OK | 2023-03-28 | 2023-04-04 |  | TNGPSR045895 | 045895 | TNGPSR045895 | CAP, DUST, GREASE NIPPLE, SHORT, ESPECIAL PLASTIC, RED COLOR, 50PC/PACK, ORDER NO.: 46701, CATALOG NO.: CAP/GFT/RD/ST-50 | CAP, DUST, GREASE NIPPLE, SHORT, ESPECIAL PLASTIC, RED COLOR, 50PC/PACK, ORDER NO.: 46701, CATALOG NO.: CAP/GFT/RD/ST-50 | https://www.groz-tools.com/product/5006/Grease-Fitting-Caps/ |  |  | CAP/GFT/RD/ST-50 | [6 empty] | CAP | NONE | RED COLOR, 50PC/PACK, ORDER NO.: 46701 |  | TYPE | DUST, GREASE NIPPLE, SHORT | CONNECTION SIZE/TYPE |  | SIZE |  | MATERIAL | PLASTIC | [52 empty] | Production Completed
TNG1_005-003 | Data Enrichment | POF | POF2 | OK | 2023-03-28 | 2023-04-04 |  | TNGPSR026689 | 026689 | TNGPSR026689 | CONDENSER ASSEMBLY, P/N WG1642820047, AIR CONDITIONING SYSTEM; FOR HOWO DUMPTRUCK MODEL ZZ3257N3847A (VIN: LZZ5ELSDXFW114585) WITH ENGINE MODEL WD615.47 / SERIAL NO. 150907016077 | CONDENSER ASSEMBLY, P/N WG1642820047, AIR CONDITIONING SYSTEM; FOR HOWO DUMPTRUCK MODEL ZZ3257N3847A (VIN: LZZ5ELSDXFW114585) WITH ENGINE MODEL WD615.47 / SERIAL NO. 150907016077 | https://www.maxmech.com.cn/Howo-Spare-Parts/996.html | https://sinotrukhowo.cn/portfolio-item/wg1642820047/ |  | WG1642820047 | [6 empty] | CONDENSER | NONE | ASSEMBLY, AIR CONDITIONING SYSTEM | FOR HOWO DUMPTRUCK MODEL ZZ3257N3847A (VIN: LZZ5ELSDXFW114585) WITH ENGINE MODEL WD615.47 / SERIAL NO. 150907016077 | TYPE | AIR CONDITIONING | SIZE |  | RATING |  | MATERIAL | STEEL | [52 empty] | Production Completed
TNG1_005-003 | Data Enrichment | POF | POF2 | OK | 2023-03-28 | 2023-04-04 |  | TNGPSR013641 | 013641 | TNGPSR013641 | CONVERTER, DC/FREQUENCY, MODEL: M2AP-A1-M/N, INPUT: 4-20 mA, OUTPUT: 0-500p/h, POWER: 85-264VA,SERIAL NUMBER: UF026301, MFR: M SYSTEM CO LTD. | CONVERTER, DC/FREQUENCY, MODEL: M2AP-A1-M/N, INPUT: 4-20 mA, OUTPUT: 0-500p/h, POWER: 85-264VA,SERIAL NUMBER: UF026301, MFR: M SYSTEM CO LTD. | https://www.m-system.co.jp/mssenglish/PDF/ES/M2/esm2ap.pdf |  | M SYSTEM CO LTD. | M2AP-A1-M/N | [6 empty] | CONVERTER | SIGNAL | OUTPUT: 0-500p/h, SERIAL NUMBER: UF026301 |  | TYPE | DC/FREQUENCY | INPUT RANGE | 4 - 20 MA | OUTPUT RANGE | 5 V, 30 HZ | ELECTRICAL RATING | 85 -264 VAC, 47 - 66 HZ | CONNECTION | M3 SCREW TERMINALS | [50 empty] | Production Completed
TNG1_005-003 | Data Enrichment | POF | POF2 | OK | 2023-03-28 | 2023-04-04 |  | TNGPSR028682 | 028682 | TNGPSR028682 | CONVERTER,EMF,110V,50/60HZ,0-20VAC INPUT1-5VDC/4-20MA DC OUTPUTCONVERTER, VOLTAGE, YEW EMF AND RTD, MODEL STED-310PA'B INPUT SIGNAL;RTD INPUT, JIS PT 100/OHM, REF. LIT GS 184J1-E, 0 TO 200 DEG. C, POW | CONVERTER,EMF,110V,50/60HZ,0-20VAC INPUT1-5VDC/4-20MA DC OUTPUTCONVERTER, VOLTAGE, YEW EMF AND RTD, MODEL STED-310PA'B INPUT SIGNAL;RTD INPUT, JIS PT 100/OHM, REF. LIT GS 184J1-E, 0 TO 200 DEG. C, POW | https://web-material3.yokogawa.com/IM01B04J01-02E.pdf |  |  | STED-310PA'B | [6 empty] | CONVERTER | SIGNAL | YEW EMF AND RTD, INPUT SIGNAL;RTD INPUT, JIS PT, REF. LIT GS 184J1-E, 0 TO 200 DEG. C, POW |  | TYPE | DC OUTPUT, VOLTAGE | INPUT RANGE | 4 - 20 MA, 5 VDC | OUTPUT RANGE |  | ELECTRICAL RATING | 110 V, 50/60 HZ, 0 - 20 VAC, 100 OHMS | CONNECTION | [51 empty] | Production Completed
TNG1_005-003 | Data Enrichment | POF | POF2 | OK | 2023-03-28 | 2023-04-04 |  | TNGPSR949336 | 949336 | TNGPSR949336 | COUPLING, GEAR, TYPE: HUB MIN. DIAMETER: 125MM, HUB MAX. DIAMETER: 180MM, HUB OUTSIDE DIAMETER: 250MM, COUPLING OUTSIDE DIAMETER: 355MM, SLEEVE OUTSIDE DIAMETER: 288MM, TOTAL LENGTH: 396MM, MODEL: GC-SSM 355, MATERIAL: S45C STEEL, | COUPLING, GEAR, TYPE: HUB MIN. DIAMETER: 125MM, HUB MAX. DIAMETER: 180MM, HUB OUTSIDE DIAMETER: 250MM, COUPLING OUTSIDE DIAMETER: 355MM, SLEEVE OUTSIDE DIAMETER: 288MM, TOTAL LENGTH: 396MM, MODEL: GC-SSM 355, MATERIAL: S45C STEEL, MFR: XUZHOU HENGQI CO. LTD. XUZHOU, CHINA, FOR BC-0102-ME-01 | http://www.kpbgroup.com/index.php?lay=show&ac=article&Id=539735616&Ntype=420 |  | XUZHOU HENGQI CO. LTD. XUZHOU, CHINA | GC-SSM 355 | [6 empty] | COUPLING | SHAFT | HUB MIN. DIAMETER: 125MM, HUB MAX. DIAMETER: 180MM, HUB OUTSIDE DIAMETER: 250MM, SLEEVE OUTSIDE DIAMETER: 288MM | FOR BC-0102-ME-01 | TYPE | GEAR, HUB | TRADE/BRAND NAME |  | TRADE SIZE |  | BORE | 125 - 180 MM ID | OUTSIDE DIAMETER | 355 MM | LENGTH | 396 MM | SHAFT CONNECTION |  | MATERIAL | S45C STEEL | [44 empty] | Production Completed
TNG1_005-003 | Data Enrichment | POF | POF2 | OK | 2023-03-28 | 2023-04-04 |  | TNGPSR014154 | 014154 | TNGPSR014154 | FITTING, PUSH IN L FIT, P/N 15080675, QSL-B-1/8-6-PH, PHEUMATIC DOOR CLOSER GROUP; FOR NISSAN BUS MODEL PKB212N | FITTING, PUSH IN L FIT, P/N 15080675, QSL-B-1/8-6-PH, PHEUMATIC DOOR CLOSER GROUP; FOR NISSAN BUS MODEL PKB212N | https://www.festo.com/in/en/a/153046/?fwacid=2bae8e63a90616f4&gclid=EAIaIQobChMIoLnZ476S_gIVmplmAh1GIAONEAMYASAAEgJFrfD_BwE |  |  | QSL-B-1/8-6-PH |  | 15080675 |  |  |  |  | ADAPTER | TUBE TO PIPE | PUSH IN L FIT, PHEUMATIC DOOR CLOSER GROUP | FOR NISSAN BUS MODEL PKB212N | TYPE |  | TUBE SIZE |  | CONNECTION A | [55 empty] | Production Completed
TNG1_005-003 | Data Enrichment | POF | POF2 | OK | 2023-03-28 | 2023-04-04 |  | TNGPSR039926 | 039926 | TNGPSR039926 | FRICTION GUIDE, 9 MM, WITH 2 PINS, ST140, CODE: 611602002009; MFR: MAKO TEKNOMECANIQUES INC. | FRICTION GUIDE, 9 MM, WITH 2 PINS, ST140, CODE: 611602002009; MFR: MAKO TEKNOMECANIQUES INC. | https://shop.shorts-lifts.co.uk/mp031-0018-macpuarsa-9mm-super-friction-guide-shoe-st140-2-pins |  | MAKO TEKNOMECANIQUES INC. | ST140 |  | 611602002009 |  |  |  |  | GUIDE | NONE | WITH 2 PINS |  | TYPE | FRICTION | SIZE | 9 MM | MATERIAL | [55 empty] | Production Completed
TNG1_005-003 | Data Enrichment | POF | POF2 | OK | 2023-03-28 | 2023-04-04 |  | TNGPSR052801 | 052801 | TNGPSR052801 | OIL, LUBRICATING, INDUSTRIAL GEAR, OMALA S2 GX 680, 209 LITERS / DRUM, BRAND: SHELL | OIL, LUBRICATING, INDUSTRIAL GEAR, OMALA S2 GX 680, 209 LITERS / DRUM, BRAND: SHELL | https://www.shell-livedocs.com/data/published/en-IN/34edc734-93ad-476b-859c-2faa7ea7484d.pdf |  | SHELL | OMALA S2 GX 680 | [6 empty] | OIL | GEAR |  |  | TYPE | LUBRICATING, INDUSTRIAL | TRADE/BRAND NAME |  | GRADE |  | API CLASS |  | VISCOSITY RATING |  | VISCOSITY INDEX |  | FLASH POINT |  | CONTAINER | 209L DRUM | [44 empty] | Production Completed
TNG1_005-003 | Data Enrichment | POF | POF2 | OK | 2023-03-28 | 2023-04-04 |  | TNGPSR945440 | 945440 | TNGPSR945440 | OIL, LUBRICATING, OMALA S2 GX 320, 209 LI/DR, BRAND: SHELL | OIL, LUBRICATING, OMALA S2 GX 320, 209 LI/DR, BRAND: SHELL | https://solutions.shell.com/us/products/Shell_Omala_S2_GX_320__001F1179 |  | SHELL | OMALA S2 GX 320 | [6 empty] | OIL | GEAR |  |  | TYPE | LUBRICATING | TRADE/BRAND NAME |  | GRADE |  | API CLASS |  | VISCOSITY RATING |  | VISCOSITY INDEX | 98 | FLASH POINT | >250 DEG C | CONTAINER | 209L DRUM | [44 empty] | Production Completed
TNG1_005-003 | Data Enrichment | POF | POF2 | OK | 2023-03-28 | 2023-04-04 |  | TNGPSR937756 | 937756 | TNGPSR937756 | MARKER, TERMINAL, (DEK5 FS 1-50), TERMINAL MARKER, 500 PCS PER PACK, PN:0473560001, WEIDMUELLER | MARKER, TERMINAL, (DEK5 FS 1-50), TERMINAL MARKER, 500 PCS PER PACK, PN:0473560001, WEIDMUELLER | https://catalog.weidmueller.com/catalog/Start.do?localeId=en&ObjectID=0473560001 |  | WEIDMUELLER | 473560001 |  | DEK5 FS 1-50 |  |  |  |  | MARKER | NONE | 500 PCS PER PACK |  | TYPE | TERMINAL | DESIGNATION |  | COLOR |  | SIZE |  | MATERIAL | [51 empty] | Production Completed
TNG1_005-003 | Data Enrichment | POF | POF2 | OK | 2023-03-28 | 2023-04-04 |  | TNGPSR937757 | 937757 | TNGPSR937757 | MARKER, TERMINAL, (SCHT 5 S), TERMINAL MARKER, 20 PCS. PER PACK, PN:1631930000, WEIDMUELLER | MARKER, TERMINAL, (SCHT 5 S), TERMINAL MARKER, 20 PCS. PER PACK, PN:1631930000, WEIDMUELLER | https://catalog.weidmueller.com/catalog/Start.do?localeId=en&ObjectID=1631930000 |  | WEIDMUELLER | 1631930000 |  | SCHT 5 S |  |  |  |  | MARKER | NONE | 20 PCS. PER PACK |  | TYPE | TERMINAL | DESIGNATION |  | COLOR |  | SIZE |  | MATERIAL | [51 empty] | Production Completed
TNG1_005-003 | Data Enrichment | POF | POF2 | OK | 2023-03-28 | 2023-04-04 |  | TNGPSR952330 | 952330 | TNGPSR952330 | MASK, DUST, DISPOSABLE, KF94 | MASK, DUST, DISPOSABLE, KF94 | https://www.bigbasket.com/pd/40216062/mirabelle-disposable-face-mask-atmos-care-kf94-meltblown-filter-1-pc/ |  |  | KF94 | [6 empty] | MASK | NONE |  |  | TYPE | DUST, DISPOSABLE | SIZE | [57 empty] | Production Completed
TNG1_005-003 | Data Enrichment | POF | POF2 | OK | 2023-03-28 | 2023-04-04 |  | TNGPSR950052 | 950052 | TNGPSR950052 | METER ASSEMBLY, COMBINATION DASHBOARD, P/N 22N52-40801, ELECTRICAL SYSTEM, FOR TCM FORKLIFT MODEL: FD100Z-8, MFR: TCM | METER ASSEMBLY, COMBINATION DASHBOARD, P/N 22N52-40801, ELECTRICAL SYSTEM, FOR TCM FORKLIFT MODEL: FD100Z-8, MFR: TCM | https://liftpart.en.made-in-china.com/productimage/hdHmpyIDZAWS-2f1j00HqDUOKAtLIbm/China-Forklift-Parts-Td27-Engine-Instrument-22n52-40801.html | https://www.walmart.com/ip/FPE-Forklift-Dashboard-TCM-22N52-40801-Hacus-Aftermarket-New/228881354 | TCM | 22N52-40801 | [6 empty] | METER | ELECTRICAL SERVICE | ASSEMBLY, ELECTRICAL SYSTEM | FOR TCM FORKLIFT MODEL: FD100Z-8 | TYPE | COMBINATION DASHBOARD | VOLTAGE |  | AMPERAGE |  | PHASE |  | FREQUENCY RATING |  | R/P RATIO |  | CONNECTION | [47 empty] | Production Completed
TNG1_005-003 | Data Enrichment | POF | POF2 | OK | 2023-03-28 | 2023-04-04 |  | TNGPSR950294 | 950294 | TNGPSR950294 | MICROPHONE SYSTEM, WIRELESS, RODE WIRELESS GO II, SOUND RECORDING, CONNECTIVITY: VHF, FLAWLESS SOUND RECORDING, POLLAR PATTERN: OMNIDIRECTIONAL, DUAL CHANNEL, BRAND: RODE | MICROPHONE SYSTEM, WIRELESS, RODE WIRELESS GO II, SOUND RECORDING, CONNECTIVITY: VHF, FLAWLESS SOUND RECORDING, POLLAR PATTERN: OMNIDIRECTIONAL, DUAL CHANNEL, BRAND: RODE | https://rode.com/en/microphones/wireless/wirelessgoii |  | RODE | WIRELESS GO II | [6 empty] | MICROPHONE | NONE |  |  | TYPE | FLAWLESS SOUND RECORDING | STYLE | WIRELESS, OMNIDIRECTIONAL, DUAL CHANNEL | FREQUENCY RATING |  | IMPEDANCE |  | DECIBEL | [51 empty] | Production Completed
TNG1_005-003 | Data Enrichment | POF | POF2 | OK | 2023-03-28 | 2023-04-04 |  | TNGPSR944027 | 944027 | TNGPSR944027 | MIRROR, LIGHTED TELESCOPING INSPECTION, MIRROR DIA. 1-3/8", REACH: 6-3/4 TO 35-1/2, CAT# THE-2LT, MFR: G.A.L GAGE CO. CAT# HTE-2LT | MIRROR, LIGHTED TELESCOPING INSPECTION, MIRROR DIA. 1-3/8", REACH: 6-3/4 TO 35-1/2, CAT# THE-2LT, MFR: G.A.L GAGE CO. CAT# HTE-2LT | https://www.farwestcorrosion.com/g-a-l-gage-lighted-telescoping-inspection-mirror-htc-2lt.html | https://www.techni-tool.com/product/594-182-HTE-2LT | G.A.L GAGE CO | HTE-2LT | [6 empty] | MIRROR | NONE | REACH: 6-3/4 TO 35-1/2 |  | TYPE | LIGHTED TELESCOPING INSPECTION | SIZE | 1-3/8 IN | SHAPE |  | MIRROR MATERIAL |  | FRAME MATERIAL |  | MOUNT | [49 empty] | Production Completed
TNG1_005-003 | Data Enrichment | POF | POF2 | OK | 2023-03-28 | 2023-04-04 |  | TNGPSR949647 | 949647 | TNGPSR949647 | MODULE ASSEMBLY, RELAY, WIELAND BAMBERG WEB 1001, ELECTRICAL SYSTEM, FOR APACHE 12M MANLIFT MODEL AXZJ 5065 JGKQ4 WITH CHASSIS NO. GKZ14AQ20150002 | MODULE ASSEMBLY, RELAY, WIELAND BAMBERG WEB 1001, ELECTRICAL SYSTEM, FOR APACHE 12M MANLIFT MODEL AXZJ 5065 JGKQ4 WITH CHASSIS NO. GKZ14AQ20150002 | https://aeliyamarine.net/product/wieland-bamberg-web-1001-relay-module/ |  |  | WIELAND BAMBERG WEB 1001 | [6 empty] | MODULE | NONE | ASSEMBLY, ELECTRICAL SYSTEM | FOR APACHE 12M MANLIFT MODEL AXZJ 5065 JGKQ4 WITH CHASSIS NO. GKZ14AQ20150002 | TYPE | RELAY | FUNCTION |  | INPUT |  | OUTPUT |  | ELECTRICAL RATING | [51 empty] | Production Completed
TNG1_005-003 | Data Enrichment | POF | POF2 | OK | 2023-03-28 | 2023-04-04 |  | TNGPSR048099 | 048099 | TNGPSR048099 | MOTOR, SIMOTICS SD-VSD10, P/N 1LE1592-1CB22-1FH4, MOTOR TYPE: 1CV1132B, IEC LV-MOTOR, ASM-KL, SELF-VENTIL., BASIS EFFICIENCY, TEMP. CL. 155 (F) ACCT. TO 130 (F), CAST IRON HOUSING, FOR OPERATION WITH INVERTER 4 POLE, FS132M, 7.5KW | MOTOR, SIMOTICS SD-VSD10, P/N 1LE1592-1CB22-1FH4, MOTOR TYPE: 1CV1132B, IEC LV-MOTOR, ASM-KL, SELF-VENTIL., BASIS EFFICIENCY, TEMP. CL. 155 (F) ACCT. TO 130 (F), CAST IRON HOUSING, FOR OPERATION WITH INVERTER 4 POLE, FS132M, 7.5KW (1500 RPM), 8.5 KW (1800 RPM), 12.5 KW (2610 RPM), 3 AC, 60HZ, 380 VY, IM B 5, FLANGE: FF265 (A300), INSTALLATION OF 3 RESISTANCE THERMOMETERS PT100, TERMINAL BOX AT TOP. | https://mall.industry.siemens.com/mall/en/uk/Catalog/Product/1LE1592-1EB22-1AB4-Z | [9 empty] | MOTOR | ELECTRIC, AC | SIMOTICS SD-VSD10, 1CV1132B, IEC LV-MOTOR, ASM-KL, SELF-VENTIL., BASIS EFFICIENCY, TEMP. CL. 155 (F) ACCT. TO 130 (F), CAST IRON HOUSING,7.5KW (1500 RPM), 8.5 KW (1800 RPM), 12.5 KW (2610 RPM), 3 AC, 60HZ, 380 VY, IM B 5, FLANGE: FF265 (A300), INSTALLATION OF 3 RESISTANCE THERMOMETERS PT100, TERMINAL BOX AT TOP. | FOR OPERATION WITH INVERTER 4 POLE, FS132M | TYPE |  | POWER |  | VOLTAGE | 380 V | PHASE |  | FREQUENCY RATING | 60 HZ | AMPERAGE |  | SPEED |  | POLE | 4 | FRAME | 180 M | ENCLOSURE |  | SERVICE FACTOR |  | SHAFT SIZE |  | BRAKE |  | MOUNT |  | LENGTH |  | INSULATION |  | TEMPERATURE RATING | [27 empty] | Production Completed
TNG1_005-003 | Data Enrichment | POF | POF2 | OK | 2023-03-28 | 2023-04-04 |  | TNGPSR558554 | 558554 | TNGPSR558554 | MOTOR, FAN, MODEL: MILLER 238-626 1/12 HP,230V,1550 RPM | MOTOR, FAN, MODEL: MILLER 238-626 1/12 HP,230V,1550 RPM | https://www.grainger.com/product/MILLER-ELECTRIC-Fan-Motor-230V-50-60-Hz-1550-25XY88 |  | MILLER | 238-626 | [6 empty] | MOTOR | ELECTRIC, AC |  |  | TYPE | FAN | POWER | 1/12 HP | VOLTAGE | 230 V | PHASE |  | FREQUENCY RATING |  | AMPERAGE |  | SPEED | 1550 RPM | POLE |  | FRAME |  | ENCLOSURE |  | SERVICE FACTOR |  | SHAFT SIZE |  | BRAKE |  | MOUNT |  | LENGTH |  | INSULATION |  | TEMPERATURE RATING | [27 empty] | Production Completed
TNG1_005-003 | Data Enrichment | POF | POF2 | OK | 2023-03-28 | 2023-04-04 |  | TNGPSR943317 | 943317 | TNGPSR943317 | MOTOR ASSEMBLY, ELECTRIC, 5.5KW, 4P, 400V, CE SCA 616# (216#) V112L, P/N: 9D1V55121216X/ AU9219G/240K035----NG/AW888LG/AY599LG/AU315LG/AT3699G/AT3698G/AT4361G/AT4362G/AP1813G, MFR: SUMITOMO | MOTOR ASSEMBLY, ELECTRIC, 5.5KW, 4P, 400V, CE SCA 616# (216#) V112L, P/N: 9D1V55121216X/ AU9219G/240K035----NG/AW888LG/AY599LG/AU315LG/AT3699G/AT3698G/AT4361G/AT4362G/AP1813G, MFR: SUMITOMO | https://www.zauba.com/import-p-cyclo/hs-code-85015190-hs-code.html |  | SUMITOMO | 9D1V55121216X/ AU9219G/240K035----NG/AW888LG/AY599LG/AU315LG/AT3699G/AT3698G/AT4361G/AT4362G/AP1813G | [6 empty] | MOTOR | ELECTRIC, AC | ASSEMBLY, 5.5KW, CE SCA 616# (216#) V112L |  | TYPE |  | POWER |  | VOLTAGE | 400 V | PHASE |  | FREQUENCY RATING |  | AMPERAGE |  | SPEED |  | POLE | 4 | FRAME |  | ENCLOSURE |  | SERVICE FACTOR |  | SHAFT SIZE |  | BRAKE |  | MOUNT |  | LENGTH |  | INSULATION |  | TEMPERATURE RATING | [27 empty] | Production Completed
TNG1_005-003 | Data Enrichment | POF | POF2 | OK | 2023-03-28 | 2023-04-04 |  | TNGPSR950694 | 950694 | TNGPSR950694 | MOTOR ASSEMBLY, ELECTRIC FAN, P/N: F202300000, AIR CONDITIONING SYSTEM, FOR STREET SWEEPER, MODEL DULEVO 6000 WITH ENGINE MODEL FPT (IVECO) F4HE9484A MFR: DULEVO INTERNATIONAL | MOTOR ASSEMBLY, ELECTRIC FAN, P/N: F202300000, AIR CONDITIONING SYSTEM, FOR STREET SWEEPER, MODEL DULEVO 6000 WITH ENGINE MODEL FPT (IVECO) F4HE9484A MFR: DULEVO INTERNATIONAL | https://www.zauba.com/import-MOTOR+FAN+DC280V/ip-INDEL4-hs-code.html |  | DULEVO INTERNATIONAL | F202300000 | [6 empty] | MOTOR | NONE | ASSEMBLY, AIR CONDITIONING SYSTEM, MODEL DULEVO 6000 WITH ENGINE MODEL FPT (IVECO) F4HE9484A | FOR STREET SWEEPER | TYPE | FAN | POWER |  | RATING | 24 V | SPEED | [23 empty] | INSULATION |  | TEMPERATURE RATING | [27 empty] | Production Completed
TNG1_005-003 | Data Enrichment | POF | POF2 | OK | 2023-03-28 | 2023-04-04 |  | TNGPSR026306 | 026306 | TNGPSR026306 | MOTOR ASSEMBLY, WIPER, P/N T0406-03221, ELECTRICAL SYSTEM I; FOR YUCHAI HYDRAULIC EXCAVATOR MODEL YC210LC-8, SERIAL NO. 8830100983 | MOTOR ASSEMBLY, WIPER, P/N T0406-03221, ELECTRICAL SYSTEM I; FOR YUCHAI HYDRAULIC EXCAVATOR MODEL YC210LC-8, SERIAL NO. 8830100983 | https://www.meppon.com/product/4110000011082-%E5%AF%86%E5%B0%81%E7%8E%AF-yb315z5-33-4110000011083-%E5%AF%86%E5%B0%81%E7%8E%AF-yb315z5-12-4110000011084-%E5%81%9C%E7%94%A8-%E5%BC%B9%E6%80%A7%E5%9C%88-yb315z5-25/ |  |  | T0406-03221 | [6 empty] | MOTOR | NONE | ASSEMBLY, ELECTRICAL SYSTEM I | FOR YUCHAI HYDRAULIC EXCAVATOR MODEL YC210LC-8, SERIAL NO. 8830100983 | TYPE | WIPER | POWER |  | RATING |  | SPEED | [53 empty] | Production Completed
TNG1_005-003 | Data Enrichment | POF | POF2 | OK | 2023-03-28 | 2023-04-04 |  | TNGPSR043693 | 043693 | TNGPSR043693 | MOTOR ASSEMBLY, COOLING FAN, P/N 88450-1040 OR DENSO P/N 263500-1220, COOLING SYSTEM; FOR HINO PRIME MOVER MODEL SS1EKV (VIN: JHDSS1EK3F1S13917) WITH ENGINE MODEL E13C TR | MOTOR ASSEMBLY, COOLING FAN, P/N 88450-1040 OR DENSO P/N 263500-1220, COOLING SYSTEM; FOR HINO PRIME MOVER MODEL SS1EKV (VIN: JHDSS1EK3F1S13917) WITH ENGINE MODEL E13C TR | https://yixiangparts.en.made-in-china.com/product/UvpxAlYyJqRM/China-24V-Car-Blower-Fan-Motor-for-Hino-Danger-263500-1220-88450-1040.html |  | DENSO | 263500-1220 |  | 88450-1040 |  |  |  |  | MOTOR | NONE | ASSEMBLY, COOLING SYSTEM | FOR HINO PRIME MOVER MODEL SS1EKV (VIN: JHDSS1EK3F1S13917) WITH ENGINE MODEL E13C TR | TYPE | COOLING FAN | POWER |  | RATING | 24 V | SPEED | [53 empty] | Production Completed
TNG1_005-003 | Data Enrichment | POF | POF2 | OK | 2023-03-28 | 2023-04-04 |  | TNGPSR106185 | 106185 | TNGPSR106185 | MOTOR ASSY, WIPER, VALEO 404.067 (7.731.14.000), 24V, RIGHT HAND, WINDSHIELD, P/N 81.26401-6049 ELECTRICAL SYSTEM; FOR NISSAN PASSENGER BUS MODEL: PKB212N | MOTOR ASSY, WIPER, VALEO 404.067 (7.731.14.000), 24V, RIGHT HAND, WINDSHIELD, P/N 81.26401-6049 ELECTRICAL SYSTEM; FOR NISSAN PASSENGER BUS MODEL: PKB212N | https://autoline.co.in/-/sale/wiper-motors/bus/VALEO--20031408213655950000 | https://www.hamofa.com/en/man-wiper-motor-81-26401-6141-new.html |  | 81.26401-6049 |  | 404.067 /7.731.14.000 |  |  |  |  | MOTOR | NONE | ASSY, VALEO, ELECTRICAL SYSTEM | FOR NISSAN PASSENGER BUS MODEL: PKB212N | TYPE | WIPER, RIGHT HAND, WINDSHIELD | POWER |  | RATING |  | SPEED | [53 empty] | Production Completed
TNG1_005-003 | Data Enrichment | POF | POF2 | OK | 2023-03-28 | 2023-04-04 |  | TNGPSR942668 | 942668 | TNGPSR942668 | MOTOR, ELECTRIC, POWER: 4.5HP, VOLTAGE: 24VDC,CLASS H, SERIAL NO. 117349, PART NO.: 40844GT, MODEL: GS-3232, MAKER: GENIE | MOTOR, ELECTRIC, POWER: 4.5HP, VOLTAGE: 24VDC,CLASS H, SERIAL NO. 117349, PART NO.: 40844GT, MODEL: GS-3232, MAKER: GENIE | https://www.gciron.com/40844GT_GN_40844_MOTOR_ELECTRIC_24VDC_Genie_Part_p/gn-40844.htm |  | GENIE | 40844GT | [5 empty] | ELECTRIC DC | MOTOR | ELECTRIC, AC | CLASS H, SERIAL NO. 117349, MODEL: GS-3232 |  | TYPE | POWER | POWER | 4.5 HP | VOLTAGE | 24 VDC | PHASE |  | FREQUENCY RATING |  | AMPERAGE |  | SPEED |  | POLE |  | FRAME |  | ENCLOSURE |  | SERVICE FACTOR |  | SHAFT SIZE |  | BRAKE |  | MOUNT |  | LENGTH |  | INSULATION |  | TEMPERATURE RATING | [27 empty] | Production Completed
TNG1_005-003 | Data Enrichment | POF | POF2 | OK | 2023-03-28 | 2023-04-04 |  | TNGPSR951989 | 951989 | TNGPSR951989 | MOTOR ASSEMBLY, WIPER, WITH BRACKET, P/N 85120-1570 (S8512-01570), WIPER ARRANEMENT, FOR HINO PRIME MOVER MODEL SS1EKV (VIN: JHDSS1EKVHXX14907) WITH ENGINE MODEL E13CTR20665, MFR: HINO | MOTOR ASSEMBLY, WIPER, WITH BRACKET, P/N 85120-1570 (S8512-01570), WIPER ARRANEMENT, FOR HINO PRIME MOVER MODEL SS1EKV (VIN: JHDSS1EKVHXX14907) WITH ENGINE MODEL E13CTR20665, MFR: HINO | https://www.100outlets.com/catalog/product/view/id/3943/s/hino-700-35t-24v-rhd-wiper-motor-85120-1570/ |  | HINO | 85120-1570 / S8512-01570 | [6 empty] | MOTOR | NONE | ASSEMBLY, WITH BRACKET, WIPER ARRANGEMENT | FOR HINO PRIME MOVER MODEL SS1EKV (VIN: JHDSS1EKVHXX14907) WITH ENGINE MODEL E13CTR20665 | TYPE | WIPER | POWER |  | VOLTAGE | 24 V | PHASE |  | FREQUENCY RATING |  | AMPERAGE |  | SPEED |  | POLE |  | FRAME |  | ENCLOSURE |  | SERVICE FACTOR |  | SHAFT SIZE |  | BRAKE |  | MOUNT |  | LENGTH |  | INSULATION |  | TEMPERATURE RATING | [27 empty] | Production Completed
TNG1_005-003 | Data Enrichment | POF | POF2 | OK | 2023-03-28 | 2023-04-04 |  | TNGPSR942673 | 942673 | TNGPSR942673 | MOTOR, DRIVE, 18.3 CU. IN./REV, PART NO.: 96417GT, FOR GENIE GS 3232 | MOTOR, DRIVE, 18.3 CU. IN./REV, PART NO.: 96417GT, FOR GENIE GS 3232 | https://www.gciron.com/96417GT_DRIVE_MOTOR_18_3_CU_IN_REV_Genie_Parts_p/96417gt.htm |  |  | 96417GT | [6 empty] | DRIVE | AC MOTOR | 18.3 CU. IN./REV | FOR GENIE GS 3232 | TYPE |  | POWER |  | INPUT RATING |  | OUTPUT RATING |  | OUTPUT AMPERAGE |  | ENCLOSURE | [49 empty] | Production Completed
TNG1_005-003 | Data Enrichment | POF | POF2 | OK | 2023-03-28 | 2023-04-04 |  | TNGPSR936425 | 936425 | TNGPSR936425 | MOUNTS, MONITOR STAND DESK, P/N: AWM-FB, BOLT THROUGH DESK FIXING, MFR: ATDEC | MOUNTS, MONITOR STAND DESK, P/N: AWM-FB, BOLT THROUGH DESK FIXING, MFR: ATDEC | https://www.atdec.com/awm-fb | https://www.bhphotovideo.com/c/product/1629968-REG/atdec_awm_fb_s_bolt_through_desk_fixing.html | ATDEC | AWM-FB | [6 empty] | MOUNT | NONE | BOLT THROUGH DESK FIXING |  | TYPE | MONITOR STAND DESK | SIZE |  | MATERIAL | [55 empty] | Production Completed
TNG1_005-003 | Data Enrichment | POF | POF2 | OK | 2023-03-28 | 2023-04-04 |  | TNGPSR949324 | 949324 | TNGPSR949324 | PLIERS, CRIMPING TOOL, P/N 683 -1605, LENGTH:198 MM, CONNECTOR CRIMP TYPE, FOR BOOTLACE FERRULE, MFR: RS PRO | PLIERS, CRIMPING TOOL, P/N 683 -1605, LENGTH:198 MM, CONNECTOR CRIMP TYPE, FOR BOOTLACE FERRULE, MFR: RS PRO | https://in.rsdelivers.com/product/rs-pro/rs-pro-hand-ratcheting-crimping-tool-for-open/6831620 |  | RS PRO | 683 -1605 | [6 empty] | PLIERS | NONE |  | FOR BOOTLACE FERRULE | TYPE | CRIMPING TOOL, CONNECTOR CRIMP | JAW OPENING |  | OVERALL LENGTH | 198 MM LG | HANDLE |  | MATERIAL | [51 empty] | Production Completed
TNG1_005-003 | Data Enrichment | POF | POF2 | OK | 2023-03-28 | 2023-04-04 |  | TNGPSR041582 | 041582 | TNGPSR041582 | PSRLT-13.03-MN-PLUG, P/N 260 407, CEE TYPE, 63 AMPERES, 4 POLE (3P+E), 500V, STANDARD: IEC/EN 60309, IP67; BRAND: WALTHER, GERMANY | PSRLT-13.03-MN-PLUG, P/N 260 407, CEE TYPE, 63 AMPERES, 4 POLE (3P+E), 500V, STANDARD: IEC/EN 60309, IP67; BRAND: WALTHER, GERMANY | https://www.walther-electric.co.uk/fileadmin/walther_werke/pdf_EN/CEE_catalog_2019_low.pdf |  |  | 260 407 |  |  |  |  | WALTHER, GERMANY | 260 407 | PLUG | ELECTRICAL | PSRLT-13.03-MN |  | TYPE | CEE | POLE | 4 | WIRE |  | CORD DIAMETER |  | AMPERAGE | 63 A | VOLTAGE | 500 V | NEMA CONFIGURATION |  | HOUSING MATERIAL |  | IP RATING | IP67 | CONNECTION |  | STANDARD | IEC/EN 60309 | [38 empty] | Production Completed
TNG1_005-003 | Data Enrichment | POF | POF2 | OK | 2023-03-28 | 2023-04-04 |  | TNGPSR942148 | 942148 | TNGPSR942148 | PLUG, BANANA, 4MM; INSULATED; CAT. NO. PP0385; COLOR: RED | PLUG, BANANA, 4MM; INSULATED; CAT. NO. PP0385; COLOR: RED | https://www.jaycar.com.au/4mm-insulated-banana-plugs-red/p/PP0385 |  |  | PP0385 | [6 empty] | PLUG | ELECTRICAL | COLOR: RED |  | TYPE | BANANA, INSULATED | POLE |  | WIRE |  | CORD DIAMETER | 4 MM | AMPERAGE |  | VOLTAGE |  | NEMA CONFIGURATION |  | HOUSING MATERIAL | PLASTIC | IP RATING |  | CONNECTION |  | STANDARD | [39 empty] | Production Completed
TNG1_005-003 | Data Enrichment | POF | POF2 | OK | 2023-03-28 | 2023-04-04 |  | TNGPSR942149 | 942149 | TNGPSR942149 | PLUG, BANANA, 4MM; INSULATED; CAT. NO. PP0388; COLOR: BLUE | PLUG, BANANA, 4MM; INSULATED; CAT. NO. PP0388; COLOR: BLUE | https://www.jaycar.com.au/4mm-insulated-banana-plugs-red/p/PP0385 |  |  | PP0388 | [6 empty] | PLUG | ELECTRICAL | COLOR: BLUE |  | TYPE | BANANA, INSULATED | POLE |  | WIRE |  | CORD DIAMETER | 4 MM | AMPERAGE |  | VOLTAGE |  | NEMA CONFIGURATION |  | HOUSING MATERIAL |  | IP RATING |  | CONNECTION |  | STANDARD | [39 empty] | Production Completed
TNG1_005-003 | Data Enrichment | POF | POF2 | OK | 2023-03-28 | 2023-04-04 |  | TNGPSR942151 | 942151 | TNGPSR942151 | PLUG, BANANA, 4MM; INSULATED; CAT. NO. PP0387; COLOR: GREEN | PLUG, BANANA, 4MM; INSULATED; CAT. NO. PP0387; COLOR: GREEN | https://www.jaycar.com.au/4mm-insulated-banana-plugs-red/p/PP0385 |  |  | PP0387 | [6 empty] | PLUG | ELECTRICAL | COLOR: GREEN |  | TYPE | BANANA, INSULATED | POLE |  | WIRE |  | CORD DIAMETER | 4 MM | AMPERAGE |  | VOLTAGE |  | NEMA CONFIGURATION |  | HOUSING MATERIAL |  | IP RATING |  | CONNECTION |  | STANDARD | [39 empty] | Production Completed
TNG1_005-003 | Data Enrichment | POF | POF2 | OK | 2023-03-28 | 2023-04-04 |  | TNGPSR029522 | 029522 | TNGPSR029522 | PSRLT-11.18-MN-POSITIONER, PNEUMATIC, SA/CL-2, TYPE ND 1/4, WITH BY-PASS VALVE, 1/4 NPTF AIR SUPPLY / OUTPUT1 / OUTPUT2 / INSTRUMENT CONNECTION, WITH BYPASS VALVE, REVERSE ACTION, 7 BAR MAX. SUPPLY | PSRLT-11.18-MN-POSITIONER, PNEUMATIC, SA/CL-2, TYPE ND 1/4, WITH BY-PASS VALVE, 1/4 NPTF AIR SUPPLY / OUTPUT1 / OUTPUT2 / INSTRUMENT CONNECTION, WITH BYPASS VALVE, REVERSE ACTION, 7 BAR MAX. SUPPLY, +70C OPERATING TEMPERATURE, 293 MM STROKE ; INCLUDING OPERATION & MAINTENANCE MANUAL; MFR: STI S.r.l. | https://www.stiactuation.com/media/docs/IMI_STI_Product_SA-CL.pdf |  |  | SA/CL-2 | [6 empty] | POSITIONER | VALVE | WITH BY-PASS VALVE, 1/4 NPTF AIR SUPPLY / OUTPUT1 / OUTPUT2 / INSTRUMENT CONNECTION, WITH BYPASS VALVE, REVERSE ACTION, 7 BAR MAX. SUPPLY |  | TYPE | PNEUMATIC | SUPPLY RATING |  | INPUT RANGE |  | STROKE | 293 MM | [52 empty] | Production Completed
TNG1_005-003 | Data Enrichment | POF | POF2 | OK | 2023-03-28 | 2023-04-04 |  | TNGPSR938175 | 938175 | TNGPSR938175 | POTENTIOMETER, FREQUENCY CONTROL, P/N WXD2-53, RATED POWER: 1.6W, TYPE: 10 TURN, SIZE: 25 x 20mm, TOLERANCE: 5%, TERMINAL: 3 J Shape TERMINALS, MFR: JIANGSU SHICHUANG MACHINERY CO. LTD. | POTENTIOMETER, FREQUENCY CONTROL, P/N WXD2-53, RATED POWER: 1.6W, TYPE: 10 TURN, SIZE: 25 x 20mm, TOLERANCE: 5%, TERMINAL: 3 J Shape TERMINALS, MFR: JIANGSU SHICHUANG MACHINERY CO. LTD. | https://abra-electronics.com/passive-components/potentiometers/wxd2-53-series/wxd2-53-3.3k-wxd2-53-potentiometer-3.3k-ohm.html |  | JIANGSU SHICHUANG MACHINERY CO. LTD. | WXD2-53 | [6 empty] | POTENTIOMETER | NONE | SIZE: 25 x 20 MM, TERMINAL: 3 J SHAPE |  | TYPE | FREQUENCY CONTROL | TAPER |  | RESISTANCE | 3.3 KOHM | WATTAGE | 1.6 W | TURNS | 10 | TOLERANCE | 5 | MATERIAL | [47 empty] | Production Completed
TNG1_005-003 | Data Enrichment | POF | POF2 | OK | 2023-03-28 | 2023-04-04 |  | TNGPSR051251 | 051251 | TNGPSR051251 | POUCH, UTILITY, WITH D-RINGS AND POCKETS, MFR. NO.: 1500132, P/N 0318 4482; MFR: PYTHON SAFETY; REF.: BLACKWOODS 07-140 | POUCH, UTILITY, WITH D-RINGS AND POCKETS, MFR. NO.: 1500132, P/N 0318 4482; MFR: PYTHON SAFETY; REF.: BLACKWOODS 07-140 | https://www.3m.com/3M/en_LB/p/d/v000432025/ |  | PYTHON SAFETY | 0318 4482 |  | 1500132 |  |  |  |  | POUCH | TOOL | WITH D-RINGS AND POCKETS, REF.: BLACKWOODS 07-140 |  | TYPE | UTILITY | SIZE | 317.5 MM LG X 77.47 MM HT | MATERIAL | [55 empty] | Production Completed
TNG1_005-003 | Data Enrichment | POF | POF2 | OK | 2023-03-28 | 2023-04-04 |  | TNGPSR201088 | 201088 | TNGPSR201088 | POWER SUPPLY UNIT, 3PH, TYPE MPS20-3X400-500/24, ART NO. 85068, INPUT: 3/PE 380-520VAC, 60HZ, 0.84A, OUTPUT: 24VDC, 20A, SELV, IP20, BRAND: MURR ELEKTRONIK | POWER SUPPLY UNIT, 3PH, TYPE MPS20-3X400-500/24, ART NO. 85068, INPUT: 3/PE 380-520VAC, 60HZ, 0.84A, OUTPUT: 24VDC, 20A, SELV, IP20, BRAND: MURR ELEKTRONIK | https://www.radwell.co.uk/en-GB/Buy/MURR%20ELEKTRONIK/MURR%20ELEKTRONIK/MPS20-3X400-500-DIV-24/?redirect=true | https://www.classicautomation.com/Part/mps20-3x400-50024 | [6 empty] | MURR ELEKTRONIK | MPS20-3X400-500/24 | POWER SUPPLY | NONE | ART NO. 85068, SELV, IP20 |  | TYPE | UNIT | INPUT RATING | 380-520 VAC, 60 HZ, 0.84 A, 3 PH, 3 P+E | OUTPUT VOLTAGE | 24 VDC | OUTPUT AMPERAGE | 20 A | [52 empty] | Production Completed
TNG1_005-003 | Data Enrichment | POF | POF2 | OK | 2023-03-28 | 2023-04-04 |  | TNGPSR950498 | 950498 | TNGPSR950498 | POWER SUPPY, UNIVERSAL AC/DC, 53 X 43 X 24 CM, MODEL: VANGUARD UPS S2, P/N: 9065 UC (220V), APPLICATION: MEDIUM VOLTAGE SWITCHGEAR, OUTPUT: AC 0-240VAC, DC 0-300VDC, MFR: DOBLE | POWER SUPPY, UNIVERSAL AC/DC, 53 X 43 X 24 CM, MODEL: VANGUARD UPS S2, P/N: 9065 UC (220V), APPLICATION: MEDIUM VOLTAGE SWITCHGEAR, OUTPUT: AC 0-240VAC, DC 0-300VDC, MFR: DOBLE | https://www.doble.com/product/ups-s2/ | https://downloads.vanguard-instruments.com/categories/circuit-breaker-timers/ups-s2 | DOBLE | 9065 UC | [6 empty] | POWER SUPPLY | NONE | 53 X 43 X 24 CM, VANGUARD UPS S2, APPLICATION: MEDIUM VOLTAGE SWITCHGEAR |  | TYPE | UNIVERSAL AC/DC | INPUT RATING | 100 – 120 VAC , 200 – 240 VAC, 50/60 Hz | OUTPUT VOLTAGE | 0 - 240 VAC, 0 - 300 VDC | OUTPUT AMPERAGE | 10 A | [52 empty] | Production Completed
TNG1_005-003 | Data Enrichment | POF | POF2 | OK | 2023-03-28 | 2023-04-04 |  | TNGPSR041940 | 041940 | TNGPSR041940 | PSRLT-6.36-MN-POWER SUPPLY, UNINTERRUPTIBLE, MODEL: SANTAK, TYPE: RACK 1KS, 1kVA/0.8kW, 220VAC, 50Hz, 6.0A, 1PHASE, 220VAC, 50Hz, 4.6A,1 PHASE, MFR: EATON | PSRLT-6.36-MN-POWER SUPPLY, UNINTERRUPTIBLE, MODEL: SANTAK, TYPE: RACK 1KS, 1kVA/0.8kW, 220VAC, 50Hz, 6.0A, 1PHASE, 220VAC, 50Hz, 4.6A,1 PHASE, MFR: EATON | https://www.santak.com/product/castle-series-rack-type-ups.html |  | EATON | SANTAK | [6 empty] | POWER SUPPLY | NONE | PSRLT-6.36-MN, RACK 1KS |  | TYPE | UNINTERRUPTIBLE, RACK 1KS | INPUT RATING | 1kVA, 0.8 KW, 220 VAC, 50 HZ, 6 A, 1 PH | OUTPUT VOLTAGE | 220 VAC, 50 HZ, 4.6 A,1 PH | OUTPUT AMPERAGE | [53 empty] | Production Completed
TNG1_005-003 | Data Enrichment | POF | POF2 | OK | 2023-03-28 | 2023-04-04 |  | TNGPSR946047 | 946047 | TNGPSR946047 | POWER SUPPLY, UNINTERRUPTIBLE (UPS), 3 KVA / 2700 W, 6 X 12 V / 9AH BATTERY, 1.5A CHARGER, EBM CONNECTION, 4 X 10A IEC OUTLET, 1 X 16A IEC OUTLET, USB HID, RS232, COM SLOT, EPO, LCD, CE, TORCH 3K-T, BRAND: FUJITSU | POWER SUPPLY, UNINTERRUPTIBLE (UPS), 3 KVA / 2700 W, 6 X 12 V / 9AH BATTERY, 1.5A CHARGER, EBM CONNECTION, 4 X 10A IEC OUTLET, 1 X 16A IEC OUTLET, USB HID, RS232, COM SLOT, EPO, LCD, CE, TORCH 3K-T, BRAND: FUJITSU | https://chargeups.ph/products/ |  |  | TORCH 3K-T |  |  |  |  | FUJITSU |  | POWER SUPPLY | NONE | EBM CONNECTION, 4 X 10A IEC OUTLET, 1 X 16A IEC OUTLET, USB HID, RS232, COM SLOT, EPO, LCD, CE |  | TYPE | UNINTERRUPTIBLE, RACK 1KS, 3 KVA / 2700 W, 6 X 12 V / 9AH BATTERY, 1.5 A | INPUT RATING |  | OUTPUT VOLTAGE | 120 - 276 VAC, 54 - 66 HZ, | OUTPUT AMPERAGE | 208 - 240 VAC, 50 - 60 HZ | [52 empty] | Production Completed
TNG1_005-003 | Data Enrichment | POF | POF2 | OK | 2023-03-28 | 2023-04-04 |  | TNGPSR951099 | 951099 | TNGPSR951099 | PRINTER, INDUSTRIAL, 13.5" W X 10.25" D X 8.5" H, DURALABEL TORO, PORTABLE LABEL PRINTER, MAXIMUM PRINT WIDTH OF 4" | PRINTER, INDUSTRIAL, 13.5" W X 10.25" D X 8.5" H, DURALABEL TORO, PORTABLE LABEL PRINTER, MAXIMUM PRINT WIDTH OF 4" | https://www.graphicproducts.com/product/duralabel-toro-max/ |  |  | DURALABEL TORO | [6 empty] | PRINTER | NONE | 13.5" W X 10.25" D X 8.5" H, MAXIMUM PRINT WIDTH OF 4" |  | TYPE | INDUSTRIAL, PORTABLE LABEL | TECHNIQUE |  | SPEED |  | CARRIAGE SIZE |  | ELECTRICAL RATING | [51 empty] | Production Completed
TNG1_005-003 | Data Enrichment | POF | POF2 | OK | 2023-03-28 | 2023-04-04 |  | TNGPSR056403 | 056403 | TNGPSR056403 | PRINTER, ID, PVC RFID, SMART 51S WITH FLIPPER DUAL ID CARD PRINTER | PRINTER, ID, PVC RFID, SMART 51S WITH FLIPPER DUAL ID CARD PRINTER | https://www.smartidcardprinter.com/smart-51s/ |  |  | SMART 51S | [6 empty] | PRINTER | NONE | PVC RFID, SMART 51S WITH FLIPPER DUAL ID CARD PRINTER |  | TYPE | ID CARD | TECHNIQUE |  | SPEED |  | CARRIAGE SIZE |  | ELECTRICAL RATING | 48 W | [50 empty] | Production Completed
TNG1_005-003 | Data Enrichment | POF | POF2 | OK | 2023-03-28 | 2023-04-04 |  | TNGPSR951599 | 951599 | TNGPSR951599 | FOOD PROCESSOR, MODEL: IFP-450M, 3-IN 1, POWER:220V/60Hz,450W, WITH 5 BLADE ATTACHMENTS, BRAND: IMARFLEX, OR ANY EQUIVALENT BRAND | FOOD PROCESSOR, MODEL: IFP-450M, 3-IN 1, POWER:220V/60Hz,450W, WITH 5 BLADE ATTACHMENTS, BRAND: IMARFLEX, OR ANY EQUIVALENT BRAND | https://metroplazadavao.com/products/imarflex-1l-3-in-1-food-processor-blender-and-citrus-juicer-model-ifp-450m | [7 empty] | IMARFLEX, OR ANY EQUIVALENT BRAND | IFP-450M | BLENDER | ELECTRIC | WITH 5 BLADE ATTACHMENTS |  | TYPE | FOOD PROCESSOR, 3-IN 1 | SIZE |  | ELECTRICAL RATING | 220 V, 60 HZ ,450 W | [54 empty] | Production Completed
TNG1_005-003 | Data Enrichment | POF | POF2 | OK | 2023-03-28 | 2023-04-04 |  | TNGPSR046523 | 046523 | TNGPSR046523 | PROCESSOR, COMMUNICATIONS, MODEL: CP5711, P/N 6GK1571-1AA00, USB-ADAPTOR (USB V2.0) FOR CONNECTING A PG OR NOTEBOOK TO PROFIBUS OR MPI, MFR: SIEMENS | PROCESSOR, COMMUNICATIONS, MODEL: CP5711, P/N 6GK1571-1AA00, USB-ADAPTOR (USB V2.0) FOR CONNECTING A PG OR NOTEBOOK TO PROFIBUS OR MPI, MFR: SIEMENS | https://mall.industry.siemens.com/mall/en/ww/Catalog/Product/6GK1571-1AA00 |  | SIEMENS | 6GK1571-1AA00 |  | CP5711 |  |  |  |  | PROCESSOR | NONE | SB-ADAPTOR (USB V2.0) | FOR CONNECTING A PG OR NOTEBOOK TO PROFIBUS OR MPI | TYPE | COMMUNICATION | TRADE/BRAND NAME |  | MEMORY |  | VOLTAGE | 24 VDC | CURRENT | 0.3 A | SPEED | [49 empty] | Production Completed
TNG1_005-003 | Data Enrichment | POF | POF2 | OK | 2023-03-28 | 2023-04-04 |  | TNGPSR039937 | 039937 | TNGPSR039937 | PULLEY, MOTOR, AC- 254241, CODE: 9149WPPM0005; MFR: MAKO TEKNOMECANIQUES INC. | PULLEY, MOTOR, AC- 254241, CODE: 9149WPPM0005; MFR: MAKO TEKNOMECANIQUES INC. | URL NOT FOUND |  | MAKO TEKNOMECANIQUES INC. | AC- 254241 | [6 empty] | PULLEY | MOTORIZED |  |  | TYPE |  | SIZE |  | ELECTRICAL RATING |  | MATERIAL | [53 empty] | Production Completed
TNG1_005-003 | Data Enrichment | POF | POF2 | PART NO. SOURCED ON SERIES "KMP-A043-4C-165" | 2023-03-28 | 2023-04-04 |  | TNGPSR050909 | 050909 | TNGPSR050909 | PULLEY, DRIVE MOTOR, MODEL NOMENCLATURE: KMP-A043-4C-165-330-9.0ALA, 0.4KW, 440VAC,60HZ, FOR MESCO ANODE PREPARATION MACHINE, MFR: KYOWA MANUFACTURING CO., LTD | PULLEY, DRIVE MOTOR, MODEL NOMENCLATURE: KMP-A043-4C-165-330-9.0ALA, 0.4KW, 440VAC,60HZ, FOR MESCO ANODE PREPARATION MACHINE, MFR: KYOWA MANUFACTURING CO., LTD | https://www.allworldmachinery.com/itemdetail/KMP-A043-4C-165310-42FAA |  | KYOWA MANUFACTURING CO., LTD | KMP-A043-4C-165-330-9.0ALA | [6 empty] | PULLEY | CONVEYOR | 0.4 KW, 440 VAC,60 HZ | FOR MESCO ANODE PREPARATION MACHINE | TYPE | DRIVE | DIAMETER |  | FACE WIDTH |  | BELT WIDTH |  | SHAFT DIAMETER |  | SHAFT LENGTH |  | FACE |  | COVERING |  | MATERIAL | [43 empty] | Production Completed
TNG1_005-003 | Data Enrichment | POF | POF2 | OK | 2023-03-28 | 2023-04-04 |  | TNGPSR946997 | 946997 | TNGPSR946997 | PULLEY, DRIVEN, SPA200-3-2517, WITH TLB 2517-024 MM, BRAND: FENNER | PULLEY, DRIVEN, SPA200-3-2517, WITH TLB 2517-024 MM, BRAND: FENNER | https://www.tyma.eu/products/spa-200-3-tb-2517/ | [7 empty] | FENNER | SPA200-3-2517 | PULLEY | V-BELT | WITH TLB 2517-024 MM |  | TYPE |  | BELT SECTION |  | GROOVES | 3 | BORE | 24 MM | OUTSIDE DIAMETER |  | WIDTH |  | PITCH DIAMETER |  | BUSHING NUMBER | 2517 | MATERIAL | CAST IRON | [42 empty] | Production Completed
TNG1_005-003 | Data Enrichment | POF | POF2 | OK | 2023-03-28 | 2023-04-04 |  | TNGPSR946998 | 946998 | TNGPSR946998 | PULLEY, DRIVEN, SPA80-3-1210, WITH TLB 1210-1-1/8 IN, BRAND: FENNER | PULLEY, DRIVEN, SPA80-3-1210, WITH TLB 1210-1-1/8 IN, BRAND: FENNER | https://www.tyma.eu/products/spa-80-3-tb-1210-type-3-k-25-mm/ | [7 empty] | FENNER | SPA80-3-1210 | PULLEY | V-BELT | WITH TLB 1210-1-1/8 IN |  | TYPE |  | BELT SECTION |  | GROOVES | 3 | BORE | 25 MM | OUTSIDE DIAMETER |  | WIDTH |  | PITCH DIAMETER |  | BUSHING NUMBER | 1210 | MATERIAL | CAST IRON | [42 empty] | Production Completed
TNG1_005-003 | Data Enrichment | POF | POF2 | OK | 2023-03-28 | 2023-04-04 |  | TNGPSR598181 | 598181 | TNGPSR598181 | PSRLT-6.65-MN-PUMP ASSEMBLY, METERING, MODEL LK-47VC-02, CAPACITY: 2.0 LPM, PRESSURE: 0.8 MPa MAXIMUM, WITH DRIVE MOTOR, 0.2 kW, 440V, 60 Hz, 3 PHASE, TEFC, OUTDOOR TYPE, MANUFACTURER: IWAKI CO., LTD., JAPAN. | PSRLT-6.65-MN-PUMP ASSEMBLY, METERING, MODEL LK-47VC-02, CAPACITY: 2.0 LPM, PRESSURE: 0.8 MPa MAXIMUM, WITH DRIVE MOTOR, 0.2 kW, 440V, 60 Hz, 3 PHASE, TEFC, OUTDOOR TYPE, MANUFACTURER: IWAKI CO., LTD., JAPAN. | https://okmarts.com/iwaki-diaphragm-pump-lk-47vc-02.html | https://www.yoycart.com/Help/shipment | IWAKI CO., LTD., JAPAN. | LK-47VC-02 | [6 empty] | PUMP | METERING | ASSEMBLY, PRESSURE: 0.8 MPa MAXIMUM, WITH DRIVE MOTOR, TEFC, OUTDOOR TYPE |  | TYPE |  | SIZE |  | CONNECTION |  | CAPACITY | 2 LPM | RATING | 0.2 kW, 440 V, 60 HZ, 3 PH | SPEED |  | DRIVER | MOTOR | [46 empty] | Production Completed
TNG1_005-003 | Data Enrichment | POF | POF2 | OK | 2023-03-28 | 2023-04-04 |  | TNGPSR947775 | 947775 | TNGPSR947775 | PURIFIER, TRANSFORMER OIL, NOMINAL FLOW: 1200L/H, NET OIL CAPACITY: 20L/MIN, MODEL: HZLY-20A, VOLTAGE: 230 VOLTS AT 60HZ, HEATING POWER: 15KW, TOTAL POWER: 17KW | PURIFIER, TRANSFORMER OIL, NOMINAL FLOW: 1200L/H, NET OIL CAPACITY: 20L/MIN, MODEL: HZLY-20A, VOLTAGE: 230 VOLTS AT 60HZ, HEATING POWER: 15KW, TOTAL POWER: 17KW | https://www.electric-test.com/transformer-oil-tester/transformer-oil-purifier/1200l-h-single-stage-used-oil-recycling-plant.html |  |  | HZLY-20A | [6 empty] | PURIFIER | NONE | NOMINAL FLOW: 1200L/H, HEATING POWER: 15KW |  | TYPE | TRANSFORMER OIL | STYLE |  | CAPACITY | 20 L/MIN | CONNECTION |  | RATING | 230 V, 60 HZ, 17 KW | SIZE | 125 CM X 85 CM X 130 CM | [48 empty] | Production Completed
TNG1_005-003 | Data Enrichment | POF | POF2 | OK | 2023-03-28 | 2023-04-04 |  | TNGPSR950250 | 950250 | TNGPSR950250 | PUTTY, ACRYLIC SOLVENT- BASED, WHITE, FOR CORRECTION OF MINOR SURFACE FOR / WOOD & CONCRETE, TEXTURED FINISHED, BRAND: BOYSEN® ACRYTEX™ CAST # 1711 | PUTTY, ACRYLIC SOLVENT- BASED, WHITE, FOR CORRECTION OF MINOR SURFACE FOR / WOOD & CONCRETE, TEXTURED FINISHED, BRAND: BOYSEN® ACRYTEX™ CAST # 1711 | https://www.boysen.com.ph/products.do?item_id=21856 |  |  | CAST # 1711 |  |  |  |  | BOYSEN® ACRYTEX™ | CAST # 1711 | PUTTY | NONE |  | FOR CORRECTION OF MINOR SURFACE FOR / WOOD & CONCRETE, TEXTURED FINISHED | TYPE | ACRYLIC SOLVENT | TRADE/BRAND NAME | ACRYTEX™ | FORM |  | COLOR | WHITE | CONTAINER | [51 empty] | Production Completed
TNG1_005-003 | Data Enrichment | POF | POF2 | OK | 2023-03-28 | 2023-04-04 |  | TNGPSR038992 | 038992 | TNGPSR038992 | PSRLT-8.19-MN-REAGENT, DEHA 2, CAT NO.: 2168042; PURPOSE: FOR DEHA ANALYSIS | PSRLT-8.19-MN-REAGENT, DEHA 2, CAT NO.: 2168042; FOR DEHA ANALYSIS | https://www.hach.com/p-deha-reagent-2-solution-100-ml/2168042 |  |  | 2168042 | [6 empty] | CHEMICAL | NONE | PSRLT-8.19-MN, DEHA 2 | FOR DEHA ANALYSIS | TYPE | REAGENT DEHA 2 | TRADE/BRAND NAME |  | FORM | SOLUTION | CONTAINER | 100 ML BOTTLE | [52 empty] | Production Completed