## Sheet2
Project Code | Activities | Production User | CA Code | Production Comments | Start Date | End Date | Remarks | Material | SN | MATERIAL NUMBER | SHORT DESCRIPTION | LONG DESCRIPTION | Reference URL | Reference URL 1 | Manufacturer Name | Manufacturer Part Number | Alternate Manufacturer | Alternate Manufacturer Part Number | Supplier Name | Supplier Part Number | Unspsc Code | Unspsc Desc | Noun | Modifier | Additional Information | Equipment Details | Attribute Name 1 | Attribute Value 1 | Attribute Name 2 | Attribute Value 2 | Attribute Name 3 | Attribute Value 3 | Attribute Name 4 | Attribute Value 4 | Attribute Name 5 | Attribute Value 5 | Attribute Name 6 | Attribute Value 6 | Attribute Name 7 | Attribute Value 7 | Attribute Name 8 | Attribute Value 8 | Attribute Name 9 | Attribute Value 9 | Attribute Name 10 | Attribute Value 10 | Attribute Name 11 | Attribute Value 11 | Attribute Name 12 | Attribute Value 12 | Attribute Name 13 | Attribute Value 13 | Attribute Name 14 | Attribute Value 14 | Attribute Name 15 | Attribute Value 15 | Attribute Name 16 | Attribute Value 16 | Attribute Name 17 | Attribute Value 17 | Attribute Name 18 | Attribute Value 18 | Attribute Name 19 | Attribute Value 19 | Attribute Name 20 | Attribute Value 20 | Attribute Name 21 | Attribute Value 21 | Attribute Name 22 | Attribute Value 22 | Attribute Name 23 | Attribute Value 23 | Attribute Name 24 | Attribute Value 24 | Attribute Name 25 | Attribute Value 25 | Attribute Name 26 | Attribute Value 26 | Attribute Name 27 | Attribute Value 27 | Attribute Name 28 | Attribute Value 28 | Attribute Name 29 | Attribute Value 29 | Attribute Name 30 | Attribute Value 30 | Status
TNG_005-003_Final | Data Enrichment | POF | POF3 | OK | 2023-04-10 | 2023-04-10 |  | TNGPSR011640 - 1 | 011640 | TNGPSR011640 | PLATE, QUARTZ, P/N 206-25346-91, FOR UV-VISIBLE SPECTROPHOTOMETER, SHIMADZU MODEL: UV-1800 | PLATE, QUARTZ, P/N 206-25346-91, FOR UV-VISIBLE SPECTROPHOTOMETER, SHIMADZU MODEL: UV-1800 | https://www-shimadzumall-com.translate.goog/Goods/ItemDetail_1005006004_01.htm?_x_tr_sl=zh-CN&_x_tr_tl=en&_x_tr_hl=en&_x_tr_pto=sc |  |  | 206-25346-91 |  |  |  |  | 30170000 | Doors and windows and glass | PLATE | NONE | SHIMADZU MODEL: UV-1800 | FOR UV-VISIBLE SPECTROPHOTOMETER | TYPE | QUARTZ | SIZE |  | MATERIAL | [55 empty] | Production Completed
TNG_005-003_Final | Data Enrichment | POF | POF3 | OK | 2023-04-10 | 2023-04-10 |  | TNGPSR011916 - 1 | 011916 | TNGPSR011916 | REDUCER, SPEED, CYCLODRIVE, AGMA II, RATIO: 29, MODEL CHHM8-6170-B-29, SERVICE FACTOR: 2.07, INPUT: 5.5 kW, OUTPUT SPEED: 1750 RPM, OUTPUT TORQUE: 84.3 kgf.m., MOTOR SPECS.: 5.52 kW, 3 PHASE, 4 POLE, OUTDOOR TYPE MOTOR, TYPE: TC/FX, | REDUCER, SPEED, CYCLODRIVE, AGMA II, RATIO: 29, MODEL CHHM8-6170-B-29, SERVICE FACTOR: 2.07, INPUT: 5.5 kW, OUTPUT SPEED: 1750 RPM, OUTPUT TORQUE: 84.3 kgf.m., MOTOR SPECS.: 5.52 kW, 3 PHASE, 4 POLE, OUTDOOR TYPE MOTOR, TYPE: TC/FX, FRAME SIZE: F-132S, 440 V, 60 Hz, RATED CURRENT: 9.9 A, 1740 RPM, RATING: CONTINUOUS, CLASS INSULATION: F, MFR: SUMITOMO HEAVY INDUSTRIES, LTD., JAPAN | http://www.rmgindustrial.com/Archivos%20Adjunts/SUMITOMO/Cyclo%206000.pdf |  | SUMITOMO HEAVY INDUSTRIES, LTD., JAPAN | CHHM8-6170-B-29 |  |  |  |  | 20101617 | Gearmotors | GEARMOTOR | ELECTRIC, AC | CYCLODRIVE, AGMA II, OUTDOOR TYPE MOTOR, RATING: CONTINUOUS, CLASS INSULATION: F |  | TYPE | REDUCER, SPEED, TC/FX | POWER | 1/8 HP | INPUT SPEED | 1740 RPM | OUTPUT SPEED |  | OUTPUT TORQUE | 84.3 KGF.M | GEAR RATIO | 29:1 | VOLTAGE | 440 VAC | PHASE | 3 | FREQUENCY RATING | 60 HZ | AMPERAGE | 9.9 A | WATTAGE | 5.5 KW | POLE | 4 | FRAME | F-132S | ENCLOSURE |  | SERVICE FACTOR | 2.07 | SHAFT SIZE |  | BRAKE |  | MOUNT | FOOT | [24 empty] | Production Completed
TNG_005-003_Final | Data Enrichment | POF | POF3 | OK | 2023-04-10 | 2023-04-10 |  | TNGPSR012601 - 1 | 012601 | TNGPSR012601 | LAMP-SWITCHING ASSEMBLY, MIRROR, P/N: 206-25217-91, FOR UV-VIS SPECTROPHOTOMETER, MODEL: UV-1800, MFR: SHIMADZU | LAMP-SWITCHING ASSEMBLY, MIRROR, P/N: 206-25217-91, FOR UV-VIS SPECTROPHOTOMETER, MODEL: UV-1800, MFR: SHIMADZU | https://uvison.com/chromatography-supplies/shimadzu-consumables-parts/iss-shimadzu-gbp-price-list/shimadzu-switching-mirror-assy-206-25217-91 |  | SHIMADZU | 206-25217-91 |  |  |  |  | 31241700 | Mirrors | MIRROR | NONE | LAMP- ASSEMBLY, MODEL: UV-1800 | FOR UV-VIS SPECTROPHOTOMETER | TYPE | SWITCHING | SIZE |  | SHAPE |  | MIRROR MATERIAL |  | FRAME MATERIAL |  | MOUNT | [49 empty] | Production Completed
TNG_005-003_Final | Data Enrichment | POF | POF3 | OK | 2023-04-10 | 2023-04-10 |  | TNGPSR013182 - 1 | 013182 | TNGPSR013182 | FITTING, TUBE, P/N SS-QC4-B-400, FITTING STYLE: QUICK COUPLER, TUBE: 1/4”, OVERALL LENGTH: 58.4 mm, HEX: 5/8, MFR: SWAGELOK | FITTING, TUBE, P/N SS-QC4-B-400, FITTING STYLE: QUICK COUPLER, TUBE: 1/4”, OVERALL LENGTH: 58.4 mm, HEX: 5/8, MFR: SWAGELOK | https://products.swagelok.com/en/c/bodies/p/SS-QC4-B-400 |  | SWAGELOK | SS-QC4-B-400 |  |  |  |  | 40183109 | Tube adapter | ADAPTER | TUBE | OVERALL LENGTH: 58.4 MM, HEX: 5/8 |  | TYPE | QUICK COUPLER | TUBE SIZE | 1/4 IN | CONNECTION A |  | CONNECTION B |  | RATING |  | MATERIAL | STAINLESS STEEL | STANDARD | [47 empty] | Production Completed
TNG_005-003_Final | Data Enrichment | POF | POF3 | OK | 2023-04-10 | 2023-04-10 |  | TNGPSR013531 - 1 | 013531 | TNGPSR013531 | SPROCKET, C-TYPE, 18 TEETH, SINGLE ROW, FOR RS/ANSI ROLLER CHAIN NO. 80, SINGLE STRAND, PITCH DIA.: 146.27 mm; O.D.: 159 mm; PITCH: 25.40 mm; WITH INTEGRAL HUB ON ONE SIDE; HUB O.D.: 93 mm; HUB LENGTH: 40 mm; WITH STOCK BORE; ACCEPTABLE | SPROCKET, C-TYPE, 18 TEETH, SINGLE ROW, FOR RS/ANSI ROLLER CHAIN NO. 80, SINGLE STRAND, PITCH DIA.: 146.27 mm; O.D.: 159 mm; PITCH: 25.40 mm; WITH INTEGRAL HUB ON ONE SIDE; HUB O.D.: 93 mm; HUB LENGTH: 40 mm; WITH STOCK BORE; ACCEPTABLE BRAND: TSUBAKI / FENNER / REYNOLDS / SKF | URL NOT FOUND | [5 empty] | TSUBAKI / FENNER / REYNOLDS / SKF |  | 31171901 | Roller chain sprockets | SPROCKET | NONE | WITH INTEGRAL HUB ON ONE SIDE; WITH STOCK BORE, HUB LENGTH: 40 MM | FOR RS/ANSI ROLLER CHAIN NO. 80 | TYPE | SINGLE STRAND | NUMBER OF TEETH | 18 | BORE SIZE |  | BORE TYPE |  | BUSHING NUMBER |  | NUMBER OF ROWS | SINGLE | PITCH | 25.4 MM | CHAIN NUMBER | #80 | OUTSIDE DIAMETER | 159 MM | ROOT DIAMETER |  | PITCH DIAMETER | 146.27 MM | WIDTH |  | KEYWAY SIZE |  | HUB DIAMETER | 93 MM OD | HUB TYPE | C | SIZE |  | MATERIAL | [27 empty] | Production Completed
TNG_005-003_Final | Data Enrichment | POF | POF3 | OK | 2023-04-10 | 2023-04-10 |  | TNGPSR013661 - 1 | 013661 | TNGPSR013661 | FLOWMETER, VARIABLE AREA, TYPE: H250/RR/M9/ESK-EX, SN 5/166026 001, FLANGE: DN 15, PRESSURE: 40 BAR, PROCESS TEMP.: 300 DEG. C., SCALE: 3-30N m3/h, FLOAT SHAPES: LIQUIDS, MATERIAL: STAINLESS STEEL, MFR: KROHNE DUISBURG GERMANY | FLOWMETER, VARIABLE AREA, TYPE: H250/RR/M9/ESK-EX, SN 5/166026 001, FLANGE: DN 15, PRESSURE: 40 BAR, PROCESS TEMP.: 300 DEG. C., SCALE: 3-30N m3/h, FLOAT SHAPES: LIQUIDS, MATERIAL: STAINLESS STEEL, MFR: KROHNE DUISBURG GERMANY | https://krohne.com/en/products/archived-products/h250-m9 |  | KROHNE DUISBURG GERMANY | H250/RR/M9/ESK-EX |  |  |  |  | 41112501 | Flowmeters | FLOWMETER | NONE | SN 5/166026 001, PROCESS TEMPERATURE: 300 DEGREE C |  | TYPE | VARIABLE AREA | SERVICE | LIQUID | CONNECTION SIZE/TYPE | DN 15 FLANGE | RANGE | 3 - 30N M3/H | BODY MATERIAL | STAINLESS STEEL | ELECTRODE MATERIAL |  | PRESSURE RATING | 40 BAR | COMMUNICATION PROTOCOL | HART | [44 empty] | Production Completed
TNG_005-003_Final | Data Enrichment | POF | POF3 | OK | 2023-04-10 | 2023-04-10 |  | TNGPSR015459 - 1 | 015459 | TNGPSR015459 | TRANSMITTER, RESISTANCE TEMPERATURE DETECTOR, TYPE: KWRS-4A6-B; Pt RESISTANCE BULB CONVERTER ISOLATED TWO OUTPUTS; MEASUREMENT RANGE: 0 TO 100 DEG.; INPUT SIGNAL: Pt 100 OHMS ( JIS`97) 3-WIRE; NO. 1 OUTPUT SIGNAL: DC 4~20mA; NO. 2 | TRANSMITTER, RESISTANCE TEMPERATURE DETECTOR, TYPE: KWRS-4A6-B; Pt RESISTANCE BULB CONVERTER ISOLATED TWO OUTPUTS; MEASUREMENT RANGE: 0 TO 100 DEG.; INPUT SIGNAL: Pt 100 OHMS ( JIS`97) 3-WIRE; NO. 1 OUTPUT SIGNAL: DC 4~20mA; NO. 2 OUTPUT SIGNAL: DC 1~5V; POWER SOURCE: AC 100V; MFR: M-SYSTEM CO. LTD. | https://www.m-system.co.jp/mssjapanese/PDF/NS/K/nskwrs.pdf |  | M-SYSTEM CO. LTD | KWRS-4A6-B |  |  |  |  | 41112105 | Temperature transmitters | TRANSMITTER | TEMPERATURE | Pt RESISTANCE BULB CONVERTER ISOLATED TWO OUTPUTS, INPUT SIGNAL: Pt 100 OHMS ( JIS`97), NO. 2 OUTPUT SIGNAL: DC 1~5V; POWER SOURCE: AC 100V |  | TYPE |  | INPUT RANGE | 0 - 100 DEG C | OUTPUT RANGE | 1 - 5 VDC, 4 - 20 MA DC | SUPPLY RATING | 100 VAC | OUTPUT RATING |  | CONNECTION | 3-WIRE | [48 empty] | Production Completed
TNG_005-003_Final | Data Enrichment | POF | POF3 | OK | 2023-04-10 | 2023-04-10 |  | TNGPSR016927 - 1 | 016927 | TNGPSR016927 | TRANSMITTER, DIFFERENTIAL PRESSURE, RANGE: 0~300 mm H2O,MODEL: EJX910A, SUPPLY: DC24V, OUTPUT: 4~20mA, 2-WIRE TRANSMITTER, PROCESS MEDIUM: OXYGEN, FLOW / TEMPERATURE COMPENSATED ,PRE-CONFIGURED, WITH COMPLETE | TRANSMITTER, DIFFERENTIAL PRESSURE, RANGE: 0~300 mm H2O,MODEL: EJX910A, SUPPLY: DC24V, OUTPUT: 4~20mA, 2-WIRE TRANSMITTER, PROCESS MEDIUM: OXYGEN, FLOW / TEMPERATURE COMPENSATED ,PRE-CONFIGURED, WITH COMPLETE THREE VALVE MANIFOLD AND MOUNTING, MFR: YOKOGAWA | https://web-material3.yokogawa.com/GS01C25R01-01EN.pdf |  |  | EJX910A |  |  |  |  | 41112410 | Pressure transmitters | TRANSMITTER | DIFFERENTIAL PRESSURE | 2-WIRE TRANSMITTER, PROCESS MEDIUM: OXYGEN, FLOW / TEMPERATURE COMPENSATED ,PRE-CONFIGURED, WITH COMPLETE |  | TYPE | MULTIVARIABLE | INPUT RANGE | 0 - 300 MM IN H20 | OUTPUT RANGE |  | SUPPLY RATING | 24 VDC | OUTPUT RATING | 4 - 20 MA | WORKING PRESSURE |  | CONNECTION SIZE/TYPE | [47 empty] | Production Completed
TNG_005-003_Final | Data Enrichment | POF | POF3 | OK | 2023-04-10 | 2023-04-10 |  | TNGPSR019784 - 1 | 019784 | TNGPSR019784 | PSRLT-5.77-MN-FLOWMETER, VARIABLE AREA, TYPE: H250/RR/M9/ESK/EX, SCALE: 0~70 N m3/h; FOR COMPRESSED AIR, OUTPUT: 4~20 mA, FLANGE: DN 25, MFR: KROHNE DUISBURG GERMANY | PSRLT-5.77-MN-FLOWMETER, VARIABLE AREA, TYPE: H250/RR/M9/ESK/EX, SCALE: 0~70 N m3/h; FOR COMPRESSED AIR, OUTPUT: 4~20 mA, FLANGE: DN 25, MFR: KROHNE DUISBURG GERMANY | https://krohne.com/en/products/archived-products/h250-m9 |  | KROHNE DUISBURG GERMANY | H250/RR/M9/ESK/EX |  |  |  |  | 41112501 | Flowmeters | FLOWMETER | NONE | PSRLT-5.77-MN, OUTPUT: 4 - 20 MA | FOR COMPRESSED AIR | TYPE | VARIABLE AREA | SERVICE | LIQUID | CONNECTION SIZE/TYPE | DN 25 FLANGE | RANGE | 0 - 70N M3/H | BODY MATERIAL |  | ELECTRODE MATERIAL |  | PRESSURE RATING |  | COMMUNICATION PROTOCOL | HART | [44 empty] | Production Completed
TNG_005-003_Final | Data Enrichment | POF | POF3 | OK | 2023-04-10 | 2023-04-10 |  | TNGPSR019813 - 1 | 019813 | TNGPSR019813 | TRANSMITTER, DIFFERENTIAL PRESSURE, RANGE: 0~10 BAR, MODEL: EJA110A-DVA4B37D, OUTPUT: 4~20 mA DC, WITH DIGITAL COMMUNICATION (BRAIN PROTOCOL), MFR: YOKOGAWA | TRANSMITTER, DIFFERENTIAL PRESSURE, RANGE: 0~10 BAR, MODEL: EJA110A-DVA4B37D, OUTPUT: 4~20 mA DC, WITH DIGITAL COMMUNICATION (BRAIN PROTOCOL), MFR: YOKOGAWA | https://www.yokogawa.com/in/solutions/discontinued/eja110a/#Details__Enhance-Operations |  | YOKOGAWA | EJA110A-DVA4B37D |  |  |  |  | 41112410 | Pressure transmitters | TRANSMITTER | DIFFERENTIAL PRESSURE | WITH DIGITAL COMMUNICATION (BRAIN PROTOCOL) |  | TYPE |  | INPUT RANGE |  | OUTPUT RANGE | 4 - 20 MA DC | SUPPLY RATING |  | OUTPUT RATING |  | WORKING PRESSURE | 0 - 10 BAR | CONNECTION SIZE/TYPE | [47 empty] | Production Completed
TNG_005-003_Final | Data Enrichment | POF | POF3 | OK | 2023-04-10 | 2023-04-10 |  | TNGPSR023528 - 1 | 023528 | TNGPSR023528 | FLOWMETER, VARIABLE AREA, TYPE: H250/RR/M9/ESK-EX, FLANGE: DN 20, PRESSURE: 40 BARS, PROCESS TEMP.: 300 DEG. C, SCALE: 3~30 NM3/H, FLOAT SHAPE, MATERIAL: STAINLESS STEEL, MFR KRONE DUISBURG GERMANY | FLOWMETER, VARIABLE AREA, TYPE: H250/RR/M9/ESK-EX, FLANGE: DN 20, PRESSURE: 40 BARS, PROCESS TEMP.: 300 DEG. C, SCALE: 3~30 NM3/H, FLOAT SHAPE, MATERIAL: STAINLESS STEEL, MFR KRONE DUISBURG GERMANY | https://cdn.krohne.com/pick2/tagged_docs/TD_H250_R01_en___1000068301_1__.pdf |  | KROHNE DUISBURG GERMANY | H250/RR/M9/ESK-EX |  |  |  |  | 41112501 | Flowmeters | FLOWMETER | NONE | PROCESS TEMPERATURE: 300 DEGREE C, FLOAT SHAPE |  | TYPE | VARIABLE AREA | SERVICE | LIQUID | CONNECTION SIZE/TYPE | DN 20 FLANGE | RANGE | 3 - 30N M3/H | BODY MATERIAL | STAINLESS STEEL | ELECTRODE MATERIAL |  | PRESSURE RATING | 40 BAR | COMMUNICATION PROTOCOL | HART | [44 empty] | Production Completed
TNG_005-003_Final | Data Enrichment | POF | POF3 | OK | 2023-04-10 | 2023-04-10 |  | TNGPSR027115 - 1 | 027115 | TNGPSR027115 | TRANSMITTER, PRESSURE, P/N 00563780, MODEL: 8314, CONNECTION: 1/4; MFR: BURKERT | TRANSMITTER, PRESSURE, P/N 00563780, MODEL: 8314, CONNECTION: 1/4; MFR: BURKERT | https://eltra-trade.com/products/burkert-563780 |  | BURKERT | 00563780 |  |  |  |  | 41112410 | Pressure transmitters | TRANSMITTER | PRESSURE |  |  | TYPE |  | INPUT RANGE |  | OUTPUT RANGE |  | SUPPLY RATING |  | OUTPUT RATING |  | CONNECTION SIZE/TYPE | 1/4 IN | [48 empty] | Production Completed
TNG_005-003_Final | Data Enrichment | POF | POF3 | OK | 2023-04-10 | 2023-04-10 |  | TNGPSR031982 - 1 | 031982 | TNGPSR031982 | PSRLT-7.6-MN-TRANSMITTER, PRESSURE, DIFFERENTIAL, P/N 7MF4433-1DA22-2AC6-Z A01, RANGE: 0-10Kpa, MEASURING SPAN: 0.25-25Kpa, RATED PRESSURE: 16Mpa, IP65, SPARE CODE: A.Instr.9; MFR: SIEMENS | TRANSMITTER, PRESSURE, DIFFERENTIAL, P/N 7MF4433-1DA22-2AC6-Z A01, RANGE: 0-10Kpa, MEASURING SPAN: 0.25-25Kpa, RATED PRESSURE: 16Mpa, IP65, SPARE CODE: A.Instr.9; MFR: SIEMENS | https://mall.industry.siemens.com/mall/en/uk/Catalog/Product/7MF4433-1DA02-2AC6 |  | SIEMENS | 7MF4433-1DA22-2AC6-Z A01 |  |  |  |  | 41112410 | Pressure transmitters | TRANSMITTER | DIFFERENTIAL PRESSURE | RANGE: 0 - 10 KPA, IP65, SPARE CODE: A.Instr.9 |  | TYPE |  | INPUT RANGE | 0.25 - 25 KPA | OUTPUT RANGE |  | SUPPLY RATING | 4 - 20 MA | OUTPUT RATING |  | WORKING PRESSURE | 16 MPA | CONNECTION SIZE/TYPE | [47 empty] | Production Completed
TNG_005-003_Final | Data Enrichment | POF | POF3 | OK | 2023-04-10 | 2023-04-10 |  | TNGPSR031990 - 1 | 031990 | TNGPSR031990 | FLOWMETER, DN150, ELECTROMAGNETIC, P/N OPTIFLUX 2050C, 15VA, SPARE CODE: A.Instr.17; BRAND: KROHNE | FLOWMETER, DN150, ELECTROMAGNETIC, P/N OPTIFLUX 2050C, 15VA, SPARE CODE: A.Instr.17; BRAND: KROHNE | https://krohne.com/en/products/flow-measurement/flowmeters/electromagnetic-flowmeters/optiflux-2050 |  | KROHNE | OPTIFLUX 2050C |  |  |  |  | 41112501 | Flowmeters | FLOWMETER | NONE | 15VA, SPARE CODE: A , Instr.17 |  | TYPE | ELECTROMAGNETIC | SERVICE | WATER | CONNECTION SIZE/TYPE | DN 150 | RANGE |  | BODY MATERIAL |  | ELECTRODE MATERIAL |  | PRESSURE RATING |  | COMMUNICATION PROTOCOL | HART | [44 empty] | Production Completed
TNG_005-003_Final | Data Enrichment | POF | POF3 | OK | 2023-04-10 | 2023-04-10 |  | TNGPSR032480 - 1 | 032480 | TNGPSR032480 | FLOWMETER, ELECTROMAGNETIC, DN150, MODEL: LDBE-15011-V1XD0-635, POWER: 24 VDC, IP65, PRESS. 1.6 Mpa, FLANGED TYPE, BCD: 240 mm, NO OF HOLE: 8, BHD: 22 mm, FLANGE FACE TO FACE DISTANCE: 270 mm, MATERIAL: CARBON STEEL, SPARE CODE: A0904.1.9 | FLOWMETER, ELECTROMAGNETIC, DN150, MODEL: LDBE-15011-V1XD0-635, POWER: 24 VDC, IP65, PRESS. 1.6 Mpa, FLANGED TYPE, BCD: 240 mm, NO OF HOLE: 8, BHD: 22 mm, FLANGE FACE TO FACE DISTANCE: 270 mm, MATERIAL: CARBON STEEL, SPARE CODE: A0904.1.9 , S/N 161501, DRAWING NO: CN0536DD0904TE1-4; FOR DEMINERALIZATION SYSTEM, Q: 55 m3/H, DIA: 1500 X 4880, MFR: WUXI CITY FLUKER WIRE TECH. CO. LTD | https://www-afzhan-com.translate.goog/st231064/product_13127577.html?_x_tr_sl=zh-CN&_x_tr_tl=en&_x_tr_hl=en&_x_tr_pto=sc |  |  | LDBE-15011-V1XD0-635 |  |  |  |  | 41112501 | Flowmeters | FLOWMETER | NONE | POWER: 24 VDC, IP65, BCD: 240 MM, NO OF HOLE: 8, BHD: 22 MM, FLANGE FACE TO FACE DISTANCE: 270 MM, SPARE CODE: A0904.1.9 |  | TYPE | ELECTROMAGNETIC | SERVICE | WATER | CONNECTION SIZE/TYPE | DN 150 FLANGE | RANGE |  | BODY MATERIAL | CARBON STEEL | ELECTRODE MATERIAL |  | PRESSURE RATING | 1.6 MPA | COMMUNICATION PROTOCOL | [45 empty] | Production Completed
TNG_005-003_Final | Data Enrichment | POF | POF3 | OK | 2023-04-10 | 2023-04-10 |  | TNGPSR041757 - 1 | 041757 | TNGPSR041757 | TRANSMITTER, DIFFERENTIAL, PRESSURE, MODEL: EJA110E-DMS4G-82CEJ/D4/HE, RANGE: 0 ~ 2500 MM H20, MATERIAL FOR WEETED PARTS: DIAPHRAGM: SUS316L, POWER SUPPLY: 24 VDC, OUTPUT: 4~20 MA, WITH ADAPTER FLANGE, WITH COMPLETE THREE VALVE MANIFOLD, | TRANSMITTER, DIFFERENTIAL, PRESSURE, MODEL: EJA110E-DMS4G-82CEJ/D4/HE, RANGE: 0 ~ 2500 MM H20, MATERIAL FOR WEETED PARTS: DIAPHRAGM: SUS316L, POWER SUPPLY: 24 VDC, OUTPUT: 4~20 MA, WITH ADAPTER FLANGE, WITH COMPLETE THREE VALVE MANIFOLD, MODEL: C13ST-3TSA0-S4-NNNNNNNNN AND MODEL: C13SP-3TS01; MOUNTING; MFR: YOKOGAWA OR YAMATAKE | https://web-material3.yokogawa.com/GS01C31B01-01EN.pdf |  | YOKOGAWA OR YAMATAKE | EJA110E-DMS4G-82CEJ/D4/HE |  |  |  |  | 41112410 | Pressure transmitters | TRANSMITTER | DIFFERENTIAL PRESSURE | WITH ADAPTER FLANGE, WITH COMPLETE THREE VALVE MANIFOLD, MODEL: C13ST-3TSA0-S4-NNNNNNNNN AND MODEL: C13SP-3TS01; MOUNTING. | FOR WEETED PARTS: DIAPHRAGM | TYPE |  | INPUT RANGE | 0 - 2500 MM H20 | OUTPUT RANGE |  | SUPPLY RATING | 24 VDC | OUTPUT RATING | 4 - 20 MA, 1- 5 V | WORKING PRESSURE | 16 MPA | CONNECTION SIZE/TYPE | [47 empty] | Production Completed
TNG_005-003_Final | Data Enrichment | POF | POF3 | OK | 2023-04-10 | 2023-04-10 |  | TNGPSR042779 - 1 | 042779 | TNGPSR042779 | TRANSMITTER, PRESSURE, MODEL (MINIMAL): 7MF4033-1DA60-2AC6-Z, SPECS: DN125, SPARE CODE: A.Instr.213, SERIAL NO.: YSN/E618-9152937, CAPACITY: 1.6 - 1600 KPA, RANGE: 0 - 1.0 MPA, IP: 65, VOLTS: 24 VDC, PRESSURE: 0.1 - 3.2 MPA | TRANSMITTER, PRESSURE, MODEL (MINIMAL): 7MF4033-1DA60-2AC6-Z, SPECS: DN125, SPARE CODE: A.Instr.213, SERIAL NO.: YSN/E618-9152937, CAPACITY: 1.6 - 1600 KPA, RANGE: 0 - 1.0 MPA, IP: 65, VOLTS: 24 VDC, PRESSURE: 0.1 - 3.2 MPA ; FOR SEALING WATER BOOSTING PUMP 1 OUTLET, EQUIPMENT NO.: PT-0607-51; MFR: SIEMENS | https://plc-trade.com/mpn/7mf4033-1da60-2ac6/ | https://plc-trade.com/mpn/7mf4033-1da60-2ac6/ | SIEMENS | 7MF4033-1DA60-2AC6-Z |  |  |  |  | 41112410 | Pressure transmitters | TRANSMITTER | PRESSURE | SPARE CODE: A.Instr.213, SERIAL NO.: YSN/E618-9152937, CAPACITY: 1.6 - 1600 KPA, IP: 65 | FOR SEALING WATER BOOSTING PUMP 1 OUTLET, EQUIPMENT NO.: PT-0607-51 | TYPE |  | INPUT RANGE | 0 - 1 MPA | OUTPUT RANGE | 0.1 - 3.2 MPA | SUPPLY RATING | 24 VDC | OUTPUT RATING | 4 - 20 MA | CONNECTION SIZE/TYPE | DN 125 | [48 empty] | Production Completed
TNG_005-003_Final | Data Enrichment | POF | POF3 | OK | 2023-04-10 | 2023-04-10 |  | TNGPSR042783 - 1 | 042783 | TNGPSR042783 | TRANSMITTER, PRESSURE, MODEL (MINIMAL): 7MF4033-1DA60-2AC6-Z, SPECS: DN32, SPARE CODE: A.Instr.216, SERIAL NO.: YSN/E618-9152938, CAPACITY: 16 - 1600 KPA, RANGE: 0 - 1.6 MPA, IP: 65, VOLTS: 24 VDC, PRESSURE: (-0.1) - 3.2 MPA | TRANSMITTER, PRESSURE, MODEL (MINIMAL): 7MF4033-1DA60-2AC6-Z, SPECS: DN32, SPARE CODE: A.Instr.216, SERIAL NO.: YSN/E618-9152938, CAPACITY: 16 - 1600 KPA, RANGE: 0 - 1.6 MPA, IP: 65, VOLTS: 24 VDC, PRESSURE: (-0.1) - 3.2 MPA ; EQUIPMENT NO.: PT-0607-52; FOR SEALING WATER BOOSTING PUMP 2 OUTLET; MFR: SIEMENS | https://www.nexinstrument.com/assets/images/7MF4.pdf | https://plc-trade.com/mpn/7mf4033-1da60-2ac6/ | SIEMENS | 7MF4033-1DA60-2AC6-Z |  |  |  |  | 41112410 | Pressure transmitters | TRANSMITTER | PRESSURE | SPARE CODE: A.Instr.213, SERIAL NO.: YSN/E618-9152937, CAPACITY: 1.6 - 1600 KPA, IP: 65. | FOR SEALING WATER BOOSTING PUMP 1 OUTLET, EQUIPMENT NO.: PT-0607-51; | TYPE |  | INPUT RANGE | 0 - 1.6 MPA | OUTPUT RANGE | -0.1 - 3.2 MPA | SUPPLY RATING | 24 VDC | OUTPUT RATING | 4 - 20 MA | CONNECTION SIZE/TYPE | DN 32 | [48 empty] | Production Completed
TNG_005-003_Final | Data Enrichment | POF | POF3 | OK | 2023-04-10 | 2023-04-10 |  | TNGPSR050039 - 1 | 050039 | TNGPSR050039 | TOEBOARD, STEEL UPY 150, ART NO. 410160; MFR: PERI | TOEBOARD, STEEL UPY 150, ART NO. 410160; MFR: PERI | https://scaffolding-formwork.com/scaffolding-component/toe-board-upy-150-peri-up/ |  |  | UPY 150 |  |  |  |  | 44111900 | Boards | BOARD | NONE | ART NO. 410160 |  | TYPE | TOE | SIZE |  | MATERIAL | STEEL | [54 empty] | Production Completed
TNG_005-003_Final | Data Enrichment | POF | POF3 | OK | 2023-04-10 | 2023-04-10 |  | TNGPSR052567 - 1 | 052567 | TNGPSR052567 | CONTROL, REMOTE, MODEL: ZB2-BE101 & ZB2-BE102, AC15, BRAND: DAZZEL; FOR NEW SFP MILL LINER HANDLER | CONTROL, REMOTE, MODEL: ZB2-BE101 & ZB2-BE102, AC15, BRAND: DAZZEL; FOR NEW SFP MILL LINER HANDLER | https://www.se.com/in/en/product/ZB2BE101/contact-block/ |  |  | ZB2-BE101 / ZB2-BE102 |  |  | DAZZEL |  | 39121522 | Electrical contacts | BLOCK | CONTACT |  | FOR NEW SFP MILL LINER HANDLER | TYPE | CONTROL, REMOTE | VOLTAGE | 600 VAC, 15 AC | AMPERAGE | 10 A | TERMINAL | SCREW | CIRCUITS |  | CONTACT ARRANGEMENT | 1 NO | [48 empty] | Production Completed
TNG_005-003_Final | Data Enrichment | POF | POF3 | OK | 2023-04-10 | 2023-04-10 |  | TNGPSR052609 - 1 | 052609 | TNGPSR052609 | HINGE, MODEL: 5050.554, FOR AE 1280 500; MFR: RITTAL | HINGE, MODEL: 5050.554, FOR AE 1280 500; MFR: RITTAL | https://www.rittal.com/pdf-creator/variant/in-en/5050554 |  | RITTAL | 5050.554 |  |  |  |  | 31162403 | Hinges | HINGE | NONE |  | FOR AE 1280 500 | TYPE |  | SIZE |  | MATERIAL | [55 empty] | Production Completed
TNG_005-003_Final | Data Enrichment | POF | POF3 | OK | 2023-04-10 | 2023-04-10 |  | TNGPSR056616 - 1 | 056616 | TNGPSR056616 | UV, PLUS, GAS, CLEANING SYSTEM, P/N 75160211, FOR OES SPECTROMETERS | UV, PLUS, GAS, CLEANING SYSTEM, P/N 75160211, FOR OES SPECTROMETERS | https://www.spectro.com/-/media/ametekspectro/documents/msds/msds-uvplus-purifier-artno75160018-75160211-en0218.pdf?la=en&revision=4e7365b7-e315-4d6b-b724-387779fbabf0&hash=A659D193C33ABB2B83B0845B5DC6573E |  |  | 75160211 |  |  |  |  | 40161600 | Purification | PURIFIER | NONE | CLEANING SYSTEM | FOR OES SPECTROMETERS | TYPE |  | STYLE |  | CAPACITY |  | CONNECTION |  | RATING |  | SIZE | [49 empty] | Production Completed
TNG_005-003_Final | Data Enrichment | POF | POF3 | OK | 2023-04-10 | 2023-04-10 |  | TNGPSR077218 - 1 | 077218 | TNGPSR077218 | SPROCKET, A-TYPE, 45 TEETH,SINGLEROW,PITCH DIA.:455.16MM;OD:473MM;FOR RS/ANSI ROLLER CHAIN NO. 100, PITCH: 31.75MM; WITH STOCK BORE; WITHOUT HUB; ACCEPTABLE BRAND: TSUBAKI / FENNER / REYNOLDS / SKF | SPROCKET, A-TYPE, 45 TEETH,SINGLEROW,PITCH DIA.:455.16MM;OD:473MM;FOR RS/ANSI ROLLER CHAIN NO. 100, PITCH: 31.75MM; WITH STOCK BORE; WITHOUT HUB; ACCEPTABLE BRAND: TSUBAKI / FENNER / REYNOLDS / SKF | URL NOT FOUND | [5 empty] | TSUBAKI / FENNER / REYNOLDS / SKF |  | 31171901 | Roller chain sprockets | SPROCKET | NONE | WITH STOCK BORE, WITHOUT HUB | FOR RS/ANSI ROLLER CHAIN NO. 100 | TYPE |  | NUMBER OF TEETH | 45 | BORE SIZE |  | BORE TYPE |  | BUSHING NUMBER |  | NUMBER OF ROWS | SINGLE | PITCH | 31.75 MM | CHAIN NUMBER | #100 | OUTSIDE DIAMETER | 473 MM | ROOT DIAMETER |  | PITCH DIAMETER | 455.16 MM | WIDTH |  | KEYWAY SIZE |  | HUB DIAMETER |  | HUB TYPE | A | SIZE |  | MATERIAL | [27 empty] | Production Completed
TNG_005-003_Final | Data Enrichment | POF | POF3 | OK | 2023-04-10 | 2023-04-10 |  | TNGPSR108456 - 1 | 108456 | TNGPSR108456 | SPROCKET, C-TYPE, 22 TEETH,SINGLEROW,PITCH DIA.:267.72MM;OD:288MM;FOR RS/ANSI ROLLER CHAIN NO. 120, PITCH: 38.10MM; WITH STOCK BORE AND WELDED HUB ON BOTH SIDES; HUB OD: 127MM; ACCEPTABLE BRAND: TSUBAKI / FENNER / REYNOLDS / SKF | SPROCKET, C-TYPE, 22 TEETH,SINGLEROW,PITCH DIA.:267.72MM;OD:288MM;FOR RS/ANSI ROLLER CHAIN NO. 120, PITCH: 38.10MM; WITH STOCK BORE AND WELDED HUB ON BOTH SIDES; HUB OD: 127MM; ACCEPTABLE BRAND: TSUBAKI / FENNER / REYNOLDS / SKF | URL NOT FOUND | [5 empty] | TSUBAKI / FENNER / REYNOLDS / SKF |  | 31171901 | Roller chain sprockets | SPROCKET | NONE | WITH STOCK BORE AND WELDED HUB ON BOTH SIDES | FOR RS/ANSI ROLLER CHAIN NO. 120 | TYPE |  | NUMBER OF TEETH | 22 | BORE SIZE |  | BORE TYPE |  | BUSHING NUMBER |  | NUMBER OF ROWS | SINGLE | PITCH | 38.10 MM | CHAIN NUMBER | #120 | OUTSIDE DIAMETER | 288 MM | ROOT DIAMETER |  | PITCH DIAMETER | 267.72 MM | WIDTH |  | KEYWAY SIZE |  | HUB DIAMETER | 127 MM | HUB TYPE | C | SIZE |  | MATERIAL | [27 empty] | Production Completed
TNG_005-003_Final | Data Enrichment | POF | POF3 | OK | 2023-04-10 | 2023-04-10 |  | TNGPSR250017 - 1 | 250017 | TNGPSR250017 | SPROCKET, B-TYPE, 18 TEETH, SINGLEROW,PITCH DIA: 109.71 MM; OD: 119 MM, MATERIAL: SAE 4140 ALLOY STEEL; FOR RS/ANSI ROLLER CHAIN NO. 60, PITCH: 19.05MM; WITH STOCK BORE, INDUCTION HARDENED TEETH, AND INTEGRAL HUB ON ONE SIDE; HUB OD | SPROCKET, B-TYPE, 18 TEETH, SINGLEROW,PITCH DIA: 109.71 MM; OD: 119 MM, MATERIAL: SAE 4140 ALLOY STEEL; FOR RS/ANSI ROLLER CHAIN NO. 60, PITCH: 19.05MM; WITH STOCK BORE, INDUCTION HARDENED TEETH, AND INTEGRAL HUB ON ONE SIDE; HUB OD ; ACCEPTABLE BRAND: TSUBAKI / FENNER / REYNOLDS / SKF | URL NOT FOUND | [5 empty] | TSUBAKI / FENNER / REYNOLDS / SKF |  | 31171901 | Roller chain sprockets | SPROCKET | NONE | WITH STOCK BORE, INDUCTION HARDENED TEETH, AND INTEGRAL HUB ON ONE SIDE, HUB OD | FOR RS/ANSI ROLLER CHAIN NO. 60 | TYPE |  | NUMBER OF TEETH | 18 | BORE SIZE |  | BORE TYPE |  | BUSHING NUMBER |  | NUMBER OF ROWS | SINGLE | PITCH | 19.05 MM | CHAIN NUMBER | #60 | OUTSIDE DIAMETER | 119 MM | ROOT DIAMETER |  | PITCH DIAMETER | 109.71 MM | WIDTH |  | KEYWAY SIZE |  | HUB DIAMETER |  | HUB TYPE | B | SIZE |  | MATERIAL | ALLOY STEEL SAE 4140 | [26 empty] | Production Completed
TNG_005-003_Final | Data Enrichment | POF | POF3 | OK | 2023-04-10 | 2023-04-10 |  | TNGPSR306952 - 1 | 306952 | TNGPSR306952 | SPROCKET, A-TYPE, 19 TEETH, FOR RS/ANSI ROLLER CHAIN NO. 100, PITCH: 31.75 MM; SINGLE ROW, WITH STOCK BORE; WITHOUT HUB; ACCEPTABLE BRAND: TSUBAKI / FENNER / REYNOLDS / SKF | SPROCKET, A-TYPE, 19 TEETH, FOR RS/ANSI ROLLER CHAIN NO. 100, PITCH: 31.75 MM; SINGLE ROW, WITH STOCK BORE; WITHOUT HUB; ACCEPTABLE BRAND: TSUBAKI / FENNER / REYNOLDS / SKF | URL NOT FOUND | [5 empty] | TSUBAKI / FENNER / REYNOLDS / SKF |  | 31171901 | Roller chain sprockets | SPROCKET | NONE | WITH STOCK BORE; WITHOUT HU | FOR RS/ANSI ROLLER CHAIN NO. 100 | TYPE |  | NUMBER OF TEETH | 19 | BORE SIZE |  | BORE TYPE |  | BUSHING NUMBER |  | NUMBER OF ROWS | SINGLE | PITCH | 31.75 MM | CHAIN NUMBER | #100 | OUTSIDE DIAMETER |  | ROOT DIAMETER |  | PITCH DIAMETER |  | WIDTH |  | KEYWAY SIZE |  | HUB DIAMETER |  | HUB TYPE |  | SIZE |  | MATERIAL | [27 empty] | Production Completed
TNG_005-003_Final | Data Enrichment | POF | POF3 | OK | 2023-04-10 | 2023-04-10 |  | TNGPSR337382 - 1 | 337382 | TNGPSR337382 | SPROCKET, B-TYPE, 36 TEETH, SINGLE ROW, PITCH DIA.: 218.57 mm; O.D.: 229 mm, MATERIAL: SAE 4140 ALLOY STEEL; FOR RS/ANSI ROLLER CHAIN NO. 60, PITCH: 19.05 mm; WITH WELDED HUB ON ONE SIDE; HUB O.D.: 83 mm; HUB LENGTH: 40 mm; WITH STOCK BORE | SPROCKET, B-TYPE, 36 TEETH, SINGLE ROW, PITCH DIA.: 218.57 mm; O.D.: 229 mm, MATERIAL: SAE 4140 ALLOY STEEL; FOR RS/ANSI ROLLER CHAIN NO. 60, PITCH: 19.05 mm; WITH WELDED HUB ON ONE SIDE; HUB O.D.: 83 mm; HUB LENGTH: 40 mm; WITH STOCK BORE ; ACCEPTABLE BRAND: TSUBAKI / FENNER / REYNOLDS / SKF | URL NOT FOUND | [5 empty] | TSUBAKI / FENNER / REYNOLDS / SKF |  | 31171901 | Roller chain sprockets | SPROCKET | NONE | WITH WELDED HUB ON ONE SIDE, HUB LENGTH: 40 MM, WITH STOCK BORE | FOR RS/ANSI ROLLER CHAIN NO. 60 | TYPE |  | NUMBER OF TEETH | 36 | BORE SIZE |  | BORE TYPE |  | BUSHING NUMBER |  | NUMBER OF ROWS | SINGLE | PITCH | 19.05 MM | CHAIN NUMBER | #60 | OUTSIDE DIAMETER | 229 MM | ROOT DIAMETER |  | PITCH DIAMETER | 218.57 MM | WIDTH |  | KEYWAY SIZE |  | HUB DIAMETER | 83 MM | HUB TYPE | B | SIZE |  | MATERIAL | ALLOY STEEL SAE 4140 | [26 empty] | Production Completed
TNG_005-003_Final | Data Enrichment | POF | POF3 | OK | 2023-04-10 | 2023-04-10 |  | TNGPSR349459 - 1 | 349459 | TNGPSR349459 | SPROCKET, B-TYPE, 20 TEETH,SINGLEROW,PITCH DIA.:324.73MM;OD:351MM;FOR RS/ANSI ROLLER CHAIN NO. 160, PITCH: 50.80MM; WITH STOCK BORE AND INTEGRAL HUB ON ONE SIDE; HUB OD: 147MM; HUB LENGTH: 71MM | SPROCKET, B-TYPE, 20 TEETH,SINGLEROW,PITCH DIA.:324.73MM;OD:351MM;FOR RS/ANSI ROLLER CHAIN NO. 160, PITCH: 50.80MM; WITH STOCK BORE AND INTEGRAL HUB ON ONE SIDE; HUB OD: 147MM; HUB LENGTH: 71MM ; ACCEPTABLE BRAND: TSUBAKI / FENNER / REYNOLDS / SKF | URL NOT FOUND | [5 empty] | TSUBAKI / FENNER / REYNOLDS / SKF |  | 31171901 | Roller chain sprockets | SPROCKET | NONE | WITH STOCK BORE AND INTEGRAL HUB ON ONE SIDE, HUB LENGTH: 71MM | FOR RS/ANSI ROLLER CHAIN NO. 160 | TYPE |  | NUMBER OF TEETH | 20 | BORE SIZE |  | BORE TYPE |  | BUSHING NUMBER |  | NUMBER OF ROWS | SINGLE | PITCH | 50.80 MM | CHAIN NUMBER | #160 | OUTSIDE DIAMETER | 351 MM | ROOT DIAMETER |  | PITCH DIAMETER | 324.73 MM | WIDTH |  | KEYWAY SIZE |  | HUB DIAMETER | 147 MM | HUB TYPE | B | SIZE |  | MATERIAL | [27 empty] | Production Completed
TNG_005-003_Final | Data Enrichment | POF | POF3 | OK | 2023-04-10 | 2023-04-10 |  | TNGPSR383246 - 1 | 383246 | TNGPSR383246 | SPROCKET, B-TYPE, 48 TEETH, SINGLE ROW, PITCH DIA.: 291.27 mm; O.D.: 302 mm; FOR RS/ANSI ROLLER CHAIN NO. 60, PITCH: 19.05 mm; WITH STOCK BORE AND WELDED HUB ON ONE SIDE; HUB O.D.: 93 mm; HUB LENGTH: 45 mm | SPROCKET, B-TYPE, 48 TEETH, SINGLE ROW, PITCH DIA.: 291.27 mm; O.D.: 302 mm; FOR RS/ANSI ROLLER CHAIN NO. 60, PITCH: 19.05 mm; WITH STOCK BORE AND WELDED HUB ON ONE SIDE; HUB O.D.: 93 mm; HUB LENGTH: 45 mm ; ACCEPTABLE BRAND: TSUBAKI / FENNER / REYNOLDS / SKF | URL NOT FOUND | [5 empty] | TSUBAKI / FENNER / REYNOLDS / SKF |  | 31171901 | Roller chain sprockets | SPROCKET | NONE | WITH STOCK BORE AND WELDED HUB ON ONE SIDE, HUB LENGTH: 45 MM | FOR RS/ANSI ROLLER CHAIN NO. 60 | TYPE |  | NUMBER OF TEETH | 48 | BORE SIZE |  | BORE TYPE |  | BUSHING NUMBER |  | NUMBER OF ROWS | SINGLE | PITCH | 19.05 MM | CHAIN NUMBER | #60 | OUTSIDE DIAMETER | 302 MM | ROOT DIAMETER |  | PITCH DIAMETER | 291.27 MM | WIDTH |  | KEYWAY SIZE |  | HUB DIAMETER | 93 MM | HUB TYPE | B | SIZE |  | MATERIAL | [27 empty] | Production Completed
TNG_005-003_Final | Data Enrichment | POF | POF3 | OK | 2023-04-10 | 2023-04-10 |  | TNGPSR484542 - 1 | 484542 | TNGPSR484542 | SPROCKET, C-TYPE, 37 TEETH, RS160-1,37-T,SINGLE ROW; ACCEPTABLE BRAND: TSUBAKI / FENNER / REYNOLDS / SKF | SPROCKET, C-TYPE, 37 TEETH, RS160-1,37-T,SINGLE ROW; ACCEPTABLE BRAND: TSUBAKI / FENNER / REYNOLDS / SKF | https://tsubaki.eu/assets/TC-Tsubaki-Heavy-Duty-Drive-Chains-and-Sprockets.pdf | [5 empty] | TSUBAKI / FENNER / REYNOLDS / SKF |  | 31171901 | Roller chain sprockets | SPROCKET | NONE |  |  | TYPE |  | NUMBER OF TEETH | 37 | BORE SIZE |  | BORE TYPE |  | BUSHING NUMBER |  | NUMBER OF ROWS | SINGLE | PITCH | 50.80 MM | CHAIN NUMBER |  | OUTSIDE DIAMETER |  | ROOT DIAMETER |  | PITCH DIAMETER |  | WIDTH |  | KEYWAY SIZE |  | HUB DIAMETER |  | HUB TYPE | C | SIZE |  | MATERIAL | [27 empty] | Production Completed
TNG_005-003_Final | Data Enrichment | POF | POF3 | OK | 2023-04-10 | 2023-04-10 |  | TNGPSR617163 - 1 | 617163 | TNGPSR617163 | TIRE CHANGER, SUPER DUTY, MODEL: R26FLT, BRAND: RANGER, FOR RIM DIAMETER: 14″–26″, MAX TIRE DIA. 63”, MAX TIRE WIDTH 31½”, WHEEL CLAMPING METHOD: 4 CLAMPS POWE SUPPLY: 208 V – 230 V / 60 HZ / 1 PH | TIRE CHANGER, SUPER DUTY, MODEL: R26FLT, BRAND: RANGER, FOR RIM DIAMETER: 14″–26″, MAX TIRE DIA. 63”, MAX TIRE WIDTH 31½”, WHEEL CLAMPING METHOD: 4 CLAMPS POWE SUPPLY: 208 V – 230 V / 60 HZ / 1 PH | https://www.bendpak.com/wheel-service/tire-changers/r26flt/ | [5 empty] | RANGER | R26FLT |  |  | CHANGER | NONE | WHEEL CLAMPING METHOD: 4 CLAMPS POWER SUPPLY: 208 V – 230 V / 60 HZ / 1 PH | FOR RIM DIAMETER: 14 IN–26 IN, MAX TIRE DIA. 63 IN, MAX TIRE WIDTH 31½ IN | TYPE | TIRE, SUPER DUTY | SIZE |  | MATERIAL | [55 empty] | Production Completed
TNG_005-003_Final | Data Enrichment | POF | POF3 | OK | 2023-04-10 | 2023-04-10 |  | TNGPSR935078 - 1 | 935078 | TNGPSR935078 | FLOWMETER, INTEGRAL INDICATOR, MODEL: AXR100G-D1AL1S-BJ11-01B/EG, RANGE: 0~100 m³/H, POWER SUPPLY: 24VDC, OUTPUT SIGNAL: 4-20mADC, 2 WIRE, FLANGE TYPE, TUBE LINING SIZE: 100MM, TUBE LINING MATERIAL: PFA, FLANGE TO FLANGE LENGTH: 250MM | FLOWMETER, INTEGRAL INDICATOR, MODEL: AXR100G-D1AL1S-BJ11-01B/EG, RANGE: 0~100 m³/H, POWER SUPPLY: 24VDC, OUTPUT SIGNAL: 4-20mADC, 2 WIRE, FLANGE TYPE, TUBE LINING SIZE: 100MM, TUBE LINING MATERIAL: PFA, FLANGE TO FLANGE LENGTH: 250MM BOLT HOLES, 16PCS, BOLT SIZE: M16, BRAND: YOKOGAWA | https://web-material3.yokogawa.com/GS01E30D01-01EN.pdf |  |  | AXR100G-D1AL1S-BJ11-01B/EG |  |  |  |  | 41112501 | Flowmeters | FLOWMETER | NONE | POWER SUPPLY: 24 VDC, OUTPUT SIGNAL: 4 - 20 MA DC, 2 WIRE, TUBE LINING SIZE: 100 MM, TUBE LINING MATERIAL: PFA, FLANGE TO FLANGE LENGTH: 250 MM |  | TYPE | INTEGRAL INDICATOR | SERVICE |  | CONNECTION SIZE/TYPE |  | RANGE | 0 - 100 M3/H | BODY MATERIAL | STAINLESS STEEL | ELECTRODE MATERIAL |  | PRESSURE RATING |  | COMMUNICATION PROTOCOL | [45 empty] | Production Completed
TNG_005-003_Final | Data Enrichment | POF | POF3 | OK | 2023-04-10 | 2023-04-10 |  | TNGPSR935221 - 1 | 935221 | TNGPSR935221 | HIGH PURITY 10PPM STANDARD SINGLE ELEMENT FOR ARSENIC, 125ML/BOTTLE, HNO3. CAT. NO. MSAS-10PPM-125ML. BRAND: INORGANIC VENTURES | HIGH PURITY 10PPM STANDARD SINGLE ELEMENT FOR ARSENIC, 125ML/BOTTLE, HNO3. CAT. NO. MSAS-10PPM-125ML. BRAND: INORGANIC VENTURES | https://www.inorganicventures.com/10ug-ml-arsenic-125ml | [5 empty] | INORGANIC VENTURES | MSAS-10PPM-125ML | 12352402 | Inorganic chemical mixtures | CHEMICAL | NONE |  | FOR ARSENIC | TYPE | ARSENIC, HNO3, HIGH PURITY 10PPM STANDARD SINGLE ELEMENT | TRADE/BRAND NAME |  | FORM |  | CONTAINER | 125 ML/BOTTLE | [52 empty] | Production Completed
TNG_005-003_Final | Data Enrichment | POF | POF3 | OK | 2023-04-10 | 2023-04-10 |  | TNGPSR935222 - 1 | 935222 | TNGPSR935222 | HIGH PURITY 10PPM STANDARD SINGLE ELEMENT FOR CADMIUM, 125ML/BOTTLE, HNO3. CAT. NO. MSCD-10PPM-125ML. BRAND: INORGANIC VENTURES | HIGH PURITY 10PPM STANDARD SINGLE ELEMENT FOR CADMIUM, 125ML/BOTTLE, HNO3. CAT. NO. MSCD-10PPM-125ML. BRAND: INORGANIC VENTURES | https://www.inorganicventures.com/10ug-ml-cadmium-125ml | [5 empty] | INORGANIC VENTURES | MSCD-10PPM-125ML | 12352402 | Inorganic chemical mixtures | CHEMICAL | NONE |  | FOR CADMIUM | TYPE | CADMIUM, HNO3, HIGH PURITY 10PPM STANDARD SINGLE ELEMENT | TRADE/BRAND NAME |  | FORM |  | CONTAINER | 125 ML/BOTTLE | [52 empty] | Production Completed
TNG_005-003_Final | Data Enrichment | POF | POF3 | OK | 2023-04-10 | 2023-04-10 |  | TNGPSR935224 - 1 | 935224 | TNGPSR935224 | HIGH PURITY 10PPM STANDARD SINGLE ELEMENT FOR LEAD, 125ML/BOTTLE, HNO3. CAT. NO. MSPB-10PPM-125ML. BRAND: INORGANIC VENTURES | HIGH PURITY 10PPM STANDARD SINGLE ELEMENT FOR LEAD, 125ML/BOTTLE, HNO3. CAT. NO. MSPB-10PPM-125ML. BRAND: INORGANIC VENTURES | https://www.inorganicventures.com/10ug-ml-lead-125ml | [5 empty] | INORGANIC VENTURES | MSPB-10PPM-125ML | 12352402 | Inorganic chemical mixtures | CHEMICAL | NONE |  | FOR LEAD | TYPE | LEAD, HNO3, HIGH PURITY 10PPM STANDARD SINGLE ELEMENT | TRADE/BRAND NAME |  | FORM |  | CONTAINER | 125 ML/BOTTLE | [52 empty] | Production Completed
TNG_005-003_Final | Data Enrichment | POF | POF3 | OK | 2023-04-10 | 2023-04-10 |  | TNGPSR935878 - 1 | 935878 | TNGPSR935878 | CONNECTION, LAN/INTERNET, WIRELESS ACCESS POINT, P/N LAPAC1200C-EU, WIFI, AC1200, CLOUD, DUAL BAND, 5 YEARS WARRANTY, BRAND: LINKSYS | CONNECTION, LAN/INTERNET, WIRELESS ACCESS POINT, P/N LAPAC1200C-EU, WIFI, AC1200, CLOUD, DUAL BAND, 5 YEARS WARRANTY, BRAND: LINKSYS | https://www.linksys.com/lapac1200c-business-ac1200-dual-band-access-point/LAPAC1200C.html | [5 empty] | LINKSYS | LAPAC1200C-EU |  |  | ROUTER | NETWORK | 5 YEARS WARRANTY |  | TYPE | LAN/INTERNET, WIRELESS ACCESS POINT, WIFI, CLOUD, DUAL BAND | ELECTRICAL RATING | 13 W | NUMBER OF PORTS |  | CONNECTOR STYLE |  | INTERFACE |  | COMMUNICATION SPEED | [49 empty] | Production Completed
TNG_005-003_Final | Data Enrichment | POF | POF3 | OK | 2023-04-10 | 2023-04-10 |  | TNGPSR936049 - 1 | 936049 | TNGPSR936049 | FLOW METER, ELECTRONIC, INSERTION TYPE, MODEL: DP525S215-412; WITH REMOTE MOUNT FLOW INSTRUMENTS; TYPE: RT401D0FA; 24VDC; BODY MATERIAL: 316 SUS; ROTOR: PVDF; BEARING MATERIALS: 316 SUS @ 125DEG-C; TEMP. LIMIT: 100DEG-C | FLOW METER, ELECTRONIC, INSERTION TYPE, MODEL: DP525S215-412; WITH REMOTE MOUNT FLOW INSTRUMENTS; TYPE: RT401D0FA; 24VDC; BODY MATERIAL: 316 SUS; ROTOR: PVDF; BEARING MATERIALS: 316 SUS @ 125DEG-C; TEMP. LIMIT: 100DEG-C | https://www.itm.com/pdfs/cache/www.itm.com/dp525s215-236r3/datasheet/dp525s215-236r3-datasheet.pdf |  |  | DP525S215-412 |  | RT401D0FA |  |  | 41112501 | Flowmeters | FLOWMETER | NONE | WITH REMOTE MOUNT FLOW INSTRUMENTS; 24 VDC; ROTOR: PVDF; BEARING MATERIALS: 316 SUS @ 125DEG-C; TEMPERATURE LIMIT: 100DEG-C |  | TYPE | ELECTRONIC, INSERTION | SERVICE | WATER | CONNECTION SIZE/TYPE | 2 - 100 IN | RANGE |  | BODY MATERIAL | STAINLESS STEEL | ELECTRODE MATERIAL |  | PRESSURE RATING |  | COMMUNICATION PROTOCOL | [45 empty] | Production Completed
TNG_005-003_Final | Data Enrichment | POF | POF3 | OK | 2023-04-10 | 2023-04-10 |  | TNGPSR937731 - 1 | 937731 | TNGPSR937731 | REDUCER, SPEED, CYCLO DRIVE, WITH MOTOR, MODEL: CHHM8-6190-BP-87, RATIO: 87, OUTPUT SPEED: 20.1 RPM, OUTPUT TORQUE: 2480 Nm (252.6 kgf.m), S.F.: 2.15, MOTOR SPECS: 5.5 KW (8HP), 3PHASE, 4 POLE, 60 HZ, 5.5 KW, 220V/440V , 1750 RPM, | REDUCER, SPEED, CYCLO DRIVE, WITH MOTOR, MODEL: CHHM8-6190-BP-87, RATIO: 87, OUTPUT SPEED: 20.1 RPM, OUTPUT TORQUE: 2480 Nm (252.6 kgf.m), S.F.: 2.15, MOTOR SPECS: 5.5 KW (8HP), 3PHASE, 4 POLE, 60 HZ, 5.5 KW, 220V/440V , 1750 RPM, INSULATION CLASS: F, IP55; WITH MOTOR BASEPLATE AND SPROCKET; MFR: SUMITOMO HEAVY INDUSTRIES, JAPAN | http://www.rmgindustrial.com/Archivos%20Adjunts/SUMITOMO/Cyclo%206000.pdf |  | SUMITOMO HEAVY INDUSTRIES, JAPAN | CHHM8-6190-BP-87 |  |  |  |  | 20101617 | Gearmotors | GEARMOTOR | ELECTRIC, AC | CYCLO DRIVE, INSULATION CLASS: F, IP55; WITH MOTOR BASEPLATE AND SPROCKET |  | TYPE | REDUCER, SPEED | POWER | 8 HP | INPUT SPEED | 1750 RPM | OUTPUT SPEED | 20.1 RPM | OUTPUT TORQUE | 2480 NM | GEAR RATIO | 87:1 | VOLTAGE | 220 V/440V | PHASE | 3 | FREQUENCY RATING | 60 HZ | AMPERAGE |  | WATTAGE | 5.5 KW | POLE | 4 | FRAME |  | ENCLOSURE |  | SERVICE FACTOR | 2.15 | SHAFT SIZE |  | BRAKE |  | MOUNT | FOOT | [24 empty] | Production Completed
TNG_005-003_Final | Data Enrichment | POF | POF3 | OK | 2023-04-10 | 2023-04-10 |  | TNGPSR937767 - 1 | 937767 | TNGPSR937767 | SUPPLY, POWER, P/N: PA-1360-5M00, 12VDC, 3A, MFR: LITE ON | SUPPLY, POWER, P/N: PA-1360-5M00, 12VDC, 3A, MFR: LITE ON | https://www.mouser.in/ProductDetail/Lite-On/PA-1360-5M00?qs=HkIGyEsY%2FThWFgs4qPGlGw%3D%3D |  | LITE ON | PA-1360-5M00 |  |  |  |  | 39121004 | Power supply units | POWER SUPPLY | NONE |  |  | TYPE |  | INPUT RATING |  | OUTPUT VOLTAGE | 12 VDC | OUTPUT AMPERAGE | 3 A | [52 empty] | Production Completed
TNG_005-003_Final | Data Enrichment | POF | POF3 | OK | 2023-04-10 | 2023-04-10 |  | TNGPSR938094 - 1 | 938094 | TNGPSR938094 | LOW FLOW, NEBULIZER, GEM CONE, P/N: N0770358, FOR ICP-OES | LOW FLOW, NEBULIZER, GEM CONE, P/N: N0770358, FOR ICP-OES | https://uvison.com/chromatography-supplies/perkinelmer/perkinelmer-accessories/perkinelmer-gemcone-nebulizer-n0770358 |  |  | N0770358 |  |  | GEM CONE |  | 42271802 | Nebulizers | NEBULIZER | NONE |  | FOR ICP-OES | TYPE | LOW FLOW | SIZE |  | MATERIAL | [55 empty] | Production Completed
TNG_005-003_Final | Data Enrichment | POF | POF3 | OK | 2023-04-10 | 2023-04-10 |  | TNGPSR940691 - 1 | 940691 | TNGPSR940691 | CONTROL, ELITROL, 4X5ML PER KIT. BRAND: ELITECH. DISTRIBUTOR: RA ESSENTIALS | CONTROL, ELITROL, 4X5ML PER KIT. BRAND: ELITECH. DISTRIBUTOR: RA ESSENTIALS | https://www.elitechgroup.com/wp-content/uploads/2015/12/ecs_dedicated_catalog_dec2010_lr2.pdf | [5 empty] | ELITECH / RA ESSENTIALS |  | 39121500 | Electrical controls and accessories | CONTROLLER | NONE | 4 X 5 ML PER KIT |  | TYPE | ELITROL | RANGE |  | ELECTRICAL RATING |  | CONNECTION | [53 empty] | Production Completed
TNG_005-003_Final | Data Enrichment | POF | POF3 | OK | 2023-04-10 | 2023-04-10 |  | TNGPSR944338 - 1 | 944338 | TNGPSR944338 | TRANSDUCER, VOLTAGE, AC INPUT: 0~150 VAC, OUTPUT: 4~20 mA (4-WIRE), POWER SUPPLY: 24 VDC, P/N CR4520-150, BRAND: CR MAGNETICS | TRANSDUCER, VOLTAGE, AC INPUT: 0~150 VAC, OUTPUT: 4~20 mA (4-WIRE), POWER SUPPLY: 24 VDC, P/N CR4520-150, BRAND: CR MAGNETICS | https://www.crmagnetics.com/Assets/ProductPDFs/CR4500%20Series%20Catalog%20Page.pdf |  | CR MAGNETICS | CR4520-150 |  |  |  |  | 41112100 | Transducers | TRANSDUCER | NONE | 4-WIRE |  | TYPE | VOLTAGE | INPUT RANGE | 0 - 150 VAC | OUTPUT RANGE | 4 - 20 MA DC | POWER SOURCE | 24 VDC | [52 empty] | Production Completed
TNG_005-003_Final | Data Enrichment | POF | POF3 | OK | 2023-04-10 | 2023-04-10 |  | TNGPSR944339 - 1 | 944339 | TNGPSR944339 | TRANSDUCER, VOLTAGE, INPUT: 0~200 VDC, OUTPUT: 4~20 mA (4-WIRE), POWER SUPPLY: 24 VDC, P/N CR5320-200, BRAND: CR MAGNETICS | TRANSDUCER, VOLTAGE, INPUT: 0~200 VDC, OUTPUT: 4~20 mA (4-WIRE), POWER SUPPLY: 24 VDC, P/N CR5320-200, BRAND: CR MAGNETICS | https://www.crmagnetics.com/Assets/ProductPDFs/CR5300%20Series%20Catalog%20Page.pdf |  | CR MAGNETICS | CR5320-200 |  |  |  |  | 41112100 | Transducers | TRANSDUCER | NONE | 4-WIRE |  | TYPE | VOLTAGE | INPUT RANGE | 0 - 200 VDC | OUTPUT RANGE | 4 - 20 MA DC | POWER SOURCE | 24 VDC | [52 empty] | Production Completed
TNG_005-003_Final | Data Enrichment | POF | POF3 | OK | 2023-04-10 | 2023-04-10 |  | TNGPSR944340 - 1 | 944340 | TNGPSR944340 | TRANSDUCER, VOLTAGE, INPUT: 0~300 VDC, OUTPUT: 4~20 mA (4-WIRE), POWER SUPPLY: 24 VDC, P/N CR5320-300, BRAND: CR MAGNETICS | TRANSDUCER, VOLTAGE, INPUT: 0~300 VDC, OUTPUT: 4~20 mA (4-WIRE), POWER SUPPLY: 24 VDC, P/N CR5320-300, BRAND: CR MAGNETICS | https://www.crmagnetics.com/Assets/ProductPDFs/CR5300%20Series%20Catalog%20Page.pdf |  | CR MAGNETICS | CR5320-300 |  |  |  |  | 41112100 | Transducers | TRANSDUCER | NONE | 4-WIRE |  | TYPE | VOLTAGE | INPUT RANGE | 0 - 300 VDC | OUTPUT RANGE | 4 - 20 MA DC | POWER SOURCE | 24 VDC | [52 empty] | Production Completed
TNG_005-003_Final | Data Enrichment | POF | POF3 | OK | 2023-04-10 | 2023-04-10 |  | TNGPSR944341 - 1 | 944341 | TNGPSR944341 | TRANSDUCER, VOLTAGE, INPUT: 0~2 VDC, OUTPUT: 4~20 mA (4-WIRE), POWER SUPPLY: 24 VDC, P/N CR5220-2, BRAND: CR MAGNETICS | TRANSDUCER, VOLTAGE, INPUT: 0~2 VDC, OUTPUT: 4~20 mA (4-WIRE), POWER SUPPLY: 24 VDC, P/N CR5220-2, BRAND: CR MAGNETICS | https://www.crmagnetics.com/Assets/ProductPDFs/CR5200%20Series%20Catalog%20Page.pdf |  | CR MAGNETICS | CR5220-2 |  |  |  |  | 41112109 | Current transducer | TRANSDUCER | NONE | 4-WIRE, VOLTAGE |  | TYPE | CURRENT | INPUT RANGE | 0 - 2 VDC | OUTPUT RANGE | 4 - 20 MA DC | POWER SOURCE | 24 VDC | [52 empty] | Production Completed
TNG_005-003_Final | Data Enrichment | POF | POF3 | OK | 2023-04-10 | 2023-04-10 |  | TNGPSR946762 - 1 | 946762 | TNGPSR946762 | CONTROL SYSTEM, AUDIO / VIDEO, CONFERENCING SOUND BAR, WITH INTEGRATED CAMERA, ACENDO VIBE 5100, BRAND: AMX HARMAN | CONTROL SYSTEM, AUDIO / VIDEO, CONFERENCING SOUND BAR, WITH INTEGRATED CAMERA, ACENDO VIBE 5100, BRAND: AMX HARMAN | https://jblpro.com/en/product_families/amx-acendo-vibe-5100-conferencing-soundbar | [5 empty] | AMX HARMAN | ACENDO VIBE 5100 | 45121623 | Camera controllers | CONTROLLER | NONE | WITH INTEGRATED CAMERA |  | TYPE | AUDIO / VIDEO, CONFERENCING SOUND BAR | RANGE |  | ELECTRICAL RATING |  | CONNECTION | [53 empty] | Production Completed
TNG_005-003_Final | Data Enrichment | POF | POF3 | OK | 2023-04-10 | 2023-04-10 |  | TNGPSR947775 - 1 | 947775 | TNGPSR947775 | PURIFIER, TRANSFORMER OIL, NOMINAL FLOW: 1200L/H, NET OIL CAPACITY: 20L/MIN, MODEL: HZLY-20A, VOLTAGE: 230 VOLTS AT 60HZ, HEATING POWER: 15KW, TOTAL POWER: 17KW | PURIFIER, TRANSFORMER OIL, NOMINAL FLOW: 1200L/H, NET OIL CAPACITY: 20L/MIN, MODEL: HZLY-20A, VOLTAGE: 230 VOLTS AT 60HZ, HEATING POWER: 15KW, TOTAL POWER: 17KW | https://www.electric-test.com/transformer-oil-tester/transformer-oil-purifier/1200l-h-single-stage-used-oil-recycling-plant.html |  |  | HZLY-20A |  |  |  |  | 40161600 | Purification | PURIFIER | NONE | NOMINAL FLOW: 1200L/H, VOLTAGE: 230 VOLTS AT 60HZ, HEATING POWER: 15KW, TOTAL POWER: 17KW |  | TYPE | TRANSFORMER OIL | STYLE |  | CAPACITY | 20 L/MIN | CONNECTION |  | RATING |  | SIZE | 125 CM X 85 CM X 130 CM | [48 empty] | Production Completed
TNG_005-003_Final | Data Enrichment | POF | POF3 | OK | 2023-04-10 | 2023-04-10 |  | TNGPSR948363 - 1 | 948363 | TNGPSR948363 | HEADSET, HEADWORN MICROPHONE, MODEL: H6OW6TSR ADJUSTABLE HEADFRAME, SLIM, NEARLY INVISIBLE | HEADSET, HEADWORN MICROPHONE, MODEL: H6OW6TSR ADJUSTABLE HEADFRAME, SLIM, NEARLY INVISIBLE | https://soundprofessionals.com/product/H6OW6TSR/ |  |  | H6OW6TSR |  |  |  |  | 43191609 | Phone headsets | HEADSET | NONE |  |  | TYPE | HEADWORN MICROPHONE, ADJUSTABLE HEADFRAME, SLIM, NEARLY INVISIBLE | IMPEDANCE |  | WATTAGE | [55 empty] | Production Completed
TNG_005-003_Final | Data Enrichment | POF | POF3 | OK | 2023-04-10 | 2023-04-10 |  | TNGPSR948614 - 1 | 948614 | TNGPSR948614 | REDUCER, TUBE END, P/N PH-16-12 TRTX-S, REDUCE HOSE OUTPUT, FOR PORTABLE FILTER CART WITH MODEL: 5MFP- 10MFP WITH MODUFLOW INTELLI-CART, MFR: CAVA CONTRACTING SOLUTION | REDUCER, TUBE END, P/N PH-16-12 TRTX-S, REDUCE HOSE OUTPUT, FOR PORTABLE FILTER CART WITH MODEL: 5MFP- 10MFP WITH MODUFLOW INTELLI-CART, MFR: CAVA CONTRACTING SOLUTION | https://ph.parker.com/us/en/product/triple-lok-37-flare-jic-tube-fittings-and-adapters/16-12-trtxn-s |  | CAVA CONTRACTING SOLUTION | PH-16-12 TRTX-S |  |  |  |  | 40183109 | Tube adapter | ADAPTER | TUBE REDUCING |  | FOR PORTABLE FILTER CART WITH MODEL: 5MFP- 10MFP WITH MODUFLOW INTELLI-CART | TYPE | REDUCE HOSE OUTPUT | TUBE SIZE | 1 IN X 3/4 IN | CONNECTION A | FEMALE 37 DEG FLARE | CONNECTION B | MALE 37 DEG FLARE | RATING | 4500 PSI | MATERIAL | [49 empty] | Production Completed
TNG_005-003_Final | Data Enrichment | POF | POF3 | OK | 2023-04-10 | 2023-04-10 |  | TNGPSR949683 - 1 | 949683 | TNGPSR949683 | REDUCER, TUBE END, P/N PH-16-12 TRTX-S, REDUCE HOSE OUTPUT, FOR PORTABLE FILTER CART WITH MODEL 5MFP & 10MFP WITH MODUFLOW & INTELLI-CART | REDUCER, TUBE END, P/N PH-16-12 TRTX-S, REDUCE HOSE OUTPUT, FOR PORTABLE FILTER CART WITH MODEL 5MFP & 10MFP WITH MODUFLOW & INTELLI-CART | https://ph.parker.com/us/en/product/triple-lok-37-flare-jic-tube-fittings-and-adapters/16-12-trtxn-s |  |  | PH-16-12 TRTX-S |  |  |  |  | 40183109 | Tube adapter | ADAPTER | TUBE REDUCING |  | FOR PORTABLE FILTER CART WITH MODEL 5MFP & 10MFP WITH MODUFLOW & INTELLI-CART | TYPE | REDUCE HOSE OUTPUT | TUBE SIZE | 1 IN X 3/4 IN | CONNECTION A | FEMALE 37 DEG FLARE | CONNECTION B | MALE 37 DEG FLARE | RATING | 4500 PSI | MATERIAL | [49 empty] | Production Completed