## Sheet2
Project Code | Activities | Production User | CA Code | Production Comments | Start Date | End Date | Remarks | Material | SN | MATERIAL NUMBER | SHORT DESCRIPTION | LONG DESCRIPTION | Reference URL | Reference URL 1 | Manufacturer Name | Manufacturer Part Number | Alternate Manufacturer | Alternate Manufacturer Part Number | Supplier Name | Supplier Part Number | Unspsc Code | Unspsc Desc | NOUN | Modifier | Additional Information | Equipment Details | Attribute Name 1 | Attribute Value 1 | Attribute Name 2 | Attribute Value 2 | Attribute Name 3 | Attribute Value 3 | Attribute Name 4 | Attribute Value 4 | Attribute Name 5 | Attribute Value 5 | Attribute Name 6 | Attribute Value 6 | Attribute Name 7 | Attribute Value 7 | Attribute Name 8 | Attribute Value 8 | Attribute Name 9 | Attribute Value 9 | Attribute Name 10 | Attribute Value 10 | Attribute Name 11 | Attribute Value 11 | Attribute Name 12 | Attribute Value 12 | Attribute Name 13 | Attribute Value 13 | Attribute Name 14 | Attribute Value 14 | Attribute Name 15 | Attribute Value 15 | Attribute Name 16 | Attribute Value 16 | Attribute Name 17 | Attribute Value 17 | Attribute Name 18 | Attribute Value 18 | Attribute Name 19 | Attribute Value 19 | Attribute Name 20 | Attribute Value 20 | Attribute Name 21 | Attribute Value 21 | Attribute Name 22 | Attribute Value 22 | Attribute Name 23 | Attribute Value 23 | Attribute Name 24 | Attribute Value 24 | Attribute Name 25 | Attribute Value 25 | Attribute Name 26 | Attribute Value 26 | Attribute Name 27 | Attribute Value 27 | Attribute Name 28 | Attribute Value 28 | Attribute Name 29 | Attribute Value 29 | Attribute Name 30 | Attribute Value 30 | Status
TNG_005-003_Final | Data Enrichment | POF | POF3 | OK | 2023-04-10 | 2023-04-13 |  | TNGPSR010709 - 1 | 010709 | TNGPSR010709 | RESIN, ANION, STRONG ACID, LEWATIT M+M500, 25 LI/BAG, MFR: TAICHEM | RESIN, ANION, STRONG ACID, LEWATIT M+M500, 25 LI/BAG, MFR: TAICHEM | https://www.lenntech.com/Data-sheets/Lewatit-MonoPlus-M-500-L.pdf |  | TAICHEM | LEWATIT M+M500 |  |  |  |  | 13111000 | Resins | RESIN | NONE |  |  | TYPE | ANION | TRADE/BRAND NAME | LEWATIT | FORM | STRONG ACID ANION EXCHANGE | CONTAINER | [53 empty] | Production Completed
TNG_005-003_Final | Data Enrichment | POF | POF3 | OK | 2023-04-10 | 2023-04-13 |  | TNGPSR013828 - 1 | 013828 | TNGPSR013828 | RAIL, DIN, PERFORATED, MODEL: NS 35/ 7,5 PERFORATED-0801733, DIMENSIONS: 7.5mm (H) X 2000 mm (L) X 35 mm (W), MATERIAL: GALVANIZED STEEL AND PASSIVATED WITH A THICK LAYER, MFR: PHOENIX CONTACT | RAIL, DIN, PERFORATED, MODEL: NS 35/ 7,5 PERFORATED-0801733, DIMENSIONS: 7.5mm (H) X 2000 mm (L) X 35 mm (W), MATERIAL: GALVANIZED STEEL AND PASSIVATED WITH A THICK LAYER, MFR: PHOENIX CONTACT | https://www.phoenixcontact.com/en-in/products/din-rail-ns-35-75-perf-2000mm-0801733 |  | PHOENIX CONTACT | NS 35/ 7,5 PERFORATED-0801733 |  |  |  |  | 39121708 | Din rail | RAIL | NONE | PASSIVATED WITH A THICK LAYER |  | TYPE | DIN, PERFORATED | SIZE | 35 MM WD X 2000 MM LG X 7.5 MM HT | SURFACE TREATMENT | GALVANIZED | MATERIAL | STEEL | [52 empty] | Production Completed
TNG_005-003_Final | Data Enrichment | POF | POF3 | OK | 2023-04-10 | 2023-04-13 |  | TNGPSR016288 - 1 | 016288 | TNGPSR016288 | REDUCER, SPEED, CYCLODRIVE, RATIO 29:1, MODEL: CHHM5-6160YC-29, SF: 2.04, AGMA III, WITH MOTOR, OUTPUT TORQUE: 4920, OUTPUT SPEED: 60.3 RPM, CASTED IRON MOTOR FRAME, 3.7 kW (5 HP), 440 VAC, 60 Hz, 1750 RPM, 3 PHASE, 4P, MFR:SUMITOMO | REDUCER, SPEED, CYCLODRIVE, RATIO 29:1, MODEL: CHHM5-6160YC-29, SF: 2.04, AGMA III, WITH MOTOR, OUTPUT TORQUE: 4920, OUTPUT SPEED: 60.3 RPM, CASTED IRON MOTOR FRAME, 3.7 kW (5 HP), 440 VAC, 60 Hz, 1750 RPM, 3 PHASE, 4P, MFR:SUMITOMO HEAVY INDUSTRIES. | http://www.rmgindustrial.com/Archivos%20Adjunts/SUMITOMO/Cyclo%206000.pdf |  | SUMITOMO HEAVY INDUSTRIES, LTD., JAPAN | CHHM5-6160YC-29 |  |  |  |  | 20101617 | Gearmotors | GEARMOTOR | ELECTRIC, AC | CYCLODRIVE, AGMA III, CASTED IRON MOTOR FRAME |  | TYPE | REDUCER, SPEED | POWER | 5 HP | INPUT SPEED | 1750 RPM | OUTPUT SPEED | 60.3 RPM | OUTPUT TORQUE | 4920 LB-IN | GEAR RATIO | 29:1 | VOLTAGE | 440 VAC | PHASE | 3 | FREQUENCY RATING | 60 HZ | AMPERAGE |  | WATTAGE | 3.7 KW | POLE | 4 | FRAME | 6160 | ENCLOSURE | TEFC | SERVICE FACTOR | 2.04 | SHAFT SIZE |  | BRAKE |  | MOUNT | FOOT | [24 empty] | Production Completed
TNG_005-003_Final | Data Enrichment | POF | POF3 | OK | 2023-04-10 | 2023-04-13 |  | TNGPSR018233 - 1 | 018233 | TNGPSR018233 | RELAY, SPDT, MODEL: WE77/Ex2, AC RATING = MAX. VOLTAGE: 250 V, MAX. CURRENT: 4A, MAX. POWER: 500 VA; DC RATING = 110V / 2A, 60V / A, 24V / 4A, BRAND: PEPPERL+FUCHS | RELAY, SPDT, MODEL: WE77/Ex2, AC RATING = MAX. VOLTAGE: 250 V, MAX. CURRENT: 4A, MAX. POWER: 500 VA; DC RATING = 110V / 2A, 60V / A, 24V / 4A, BRAND: PEPPERL+FUCHS | https://files.pepperl-fuchs.com/webcat/navi/productInfo/pds/129198_eng.pdf?v=20230405203412 | [5 empty] | PEPPERL+FUCHS | WE77/Ex2 | 39122200 | Electrical switches and accessories | SWITCH | NONE |  |  | TYPE | AMPLIFIER | ACTION | SPDT | VOLTAGE | 250 VAC, 500 VA, 110 V DC / 2A, 60 V DC / A, 24 V DC / 4A | AMPERAGE | 4 A | PHASE |  | FREQUENCY RATING |  | CONTACT ARRANGEMENT |  | MOUNT |  | STANDARD | [43 empty] | Production Completed
TNG_005-003_Final | Data Enrichment | POF | POF3 | OK | 2023-04-10 | 2023-04-13 |  | TNGPSR019140 - 1 | 019140 | TNGPSR019140 | PLUG, CONNECTOR, P/N 269306, WATERTIGHT, 63A, IP67, 2P + E, MFR: HENSEL | PLUG, CONNECTOR, P/N 269306, WATERTIGHT, 63A, IP67, 2P + E, MFR: HENSEL | https://www.hensel-electric.in/269306.html |  | HENSEL | 269306 |  |  |  |  | 39121402 | Electrical plugs | PLUG | ELECTRICAL | E - EARTHING |  | TYPE | CONNECTOR, WATERTIGHT | POLE | 2 | WIRE |  | CORD DIAMETER |  | AMPERAGE | 63 A | VOLTAGE | 200 - 250 VAC | NEMA CONFIGURATION |  | HOUSING MATERIAL |  | IP RATING |  | CONNECTION |  | STANDARD | 1P67 | [38 empty] | Production Completed
TNG_005-003_Final | Data Enrichment | POF | POF3 | OK | 2023-04-10 | 2023-04-13 |  | TNGPSR019242 - 1 | 019242 | TNGPSR019242 | ROLLER, BELT TRACKING, P/N ASG-TTFR-60, BELT WIDTH: 600 mm, TRU-TRAINER, RETURN, FLAT, MFR: ASGCO MANUFACTURING Co., Inc. ALLENTOWN, PA 18102 | ROLLER, BELT TRACKING, P/N ASG-TTFR-60, BELT WIDTH: 600 mm, TRU-TRAINER, RETURN, FLAT, MFR: ASGCO MANUFACTURING Co., Inc. ALLENTOWN, PA 18102 | https://www.asgco.com/wp-content/uploads/2020/04/ASGCO-Conveyor-Belt-Tracking-and-Specialty-Idlers-Brochure_ENG_Web.pdf |  | ASGCO MANUFACTURING Co., Inc. ALLENTOWN, PA 18102 | ASG-TTFR-60 |  |  |  |  | 24101709 | Roller conveyors | ROLLER | IDLER | BELT WIDTH: 600 MM |  | TYPE | BELT TRACKING, TRU-TRAINER, RETURN, FLAT | OUTSIDE DIAMETER |  | LENGTH |  | BORE |  | MATERIAL | [51 empty] | Production Completed
TNG_005-003_Final | Data Enrichment | POF | POF3 | OK | 2023-04-10 | 2023-04-13 |  | TNGPSR019243 - 1 | 019243 | TNGPSR019243 | ROLLER, BELT TRACKING, P/N ASG-TTTT-60, BELT WIDTH: 600 mm, TRU-TRAINER, TROUGHING, MFR: ASGCO MANUFACTURING Co., Inc. ALLENTOWN, PA 18102 | ROLLER, BELT TRACKING, P/N ASG-TTTT-60, BELT WIDTH: 600 mm, TRU-TRAINER, TROUGHING, MFR: ASGCO MANUFACTURING Co., Inc. ALLENTOWN, PA 18102 | https://www.asgco.com/wp-content/uploads/2020/04/ASGCO-Conveyor-Belt-Tracking-and-Specialty-Idlers-Brochure_ENG_Web.pdf |  | ASGCO MANUFACTURING Co., Inc. ALLENTOWN, PA 18102 | ASG-TTTT-60 |  |  |  |  | 24101709 | Roller conveyors | ROLLER | IDLER | BELT WIDTH: 600 MM |  | TYPE | BELT TRACKING, TRU-TRAINER, TROUGHING | OUTSIDE DIAMETER |  | LENGTH |  | BORE |  | MATERIAL | [51 empty] | Production Completed
TNG_005-003_Final | Data Enrichment | POF | POF3 | OK | 2023-04-10 | 2023-04-13 |  | TNGPSR019845 - 1 | 019845 | TNGPSR019845 | REGULATOR, AIR, P/N 2001-3C-G2BS22, RANGE: 0~10 KGF/CM2, PORT SIZE: 3/8, WITH PRESSURE GAUGE, BRAND: CKD | REGULATOR, AIR, P/N 2001-3C-G2BS22, RANGE: 0~10 KGF/CM2, PORT SIZE: 3/8, WITH PRESSURE GAUGE, BRAND: CKD | http://www.epsitec.it/master_catalog/disk2/pdf/hoki/b2019-11.pdf | https://www.ebay.com/itm/192319485334 |  |  |  |  | CKD | 2001-3C-G2BS22 | 41112404 | Pressure regulator | REGULATOR | PRESSURE | RANGE: 0 - 10 KGF/CM2, WITH PRESSURE GAUGE |  | TYPE | AIR | INLET PRESSURE |  | INLET CONNECTION SIZE/TYPE | 3/8 IN | OUTLET PRESSURE |  | OUTLET CONNECTION SIZE/TYPE |  | BODY MATERIAL | [49 empty] | Production Completed
TNG_005-003_Final_Need to check NM | Data Enrichment | POF | POF3 | OK | 2023-04-10 | 2023-04-13 |  | TNGPSR020758 - 1 | 020758 | TNGPSR020758 | REDUCER, SPEED, CYCLODRIVE, RATIO=43:1, MODEL: CNH-6140-43, SLOW SPEED SHAFT DIRECTION: UNIVERSAL; MOUNTING STYLE: FOOT MOUNTED; FRAME SIZE: 6140, INPUT SPEED: 1750 RPM, OUTPUT TORQUE RATING: 89.6 KGF.M; MFR: SUMITOMO HEAVY | REDUCER, SPEED, CYCLODRIVE, RATIO=43:1, MODEL: CNH-6140-43, SLOW SPEED SHAFT DIRECTION: UNIVERSAL; MOUNTING STYLE: FOOT MOUNTED; FRAME SIZE: 6140, INPUT SPEED: 1750 RPM, OUTPUT TORQUE RATING: 89.6 KGF.M; MFR: SUMITOMO HEAVY INDUSTRIES LTD., JAPAN. | http://www.rmgindustrial.com/Archivos%20Adjunts/SUMITOMO/Cyclo%206000.pdf |  | SUMITOMO HEAVY INDUSTRIES, LTD., JAPAN | CNH-6140-43 |  |  |  |  | 20101617 | Gearmotors | GEARMOTOR | ELECTRIC, AC | CYCLODRIVE, SLOW SPEED SHAFT DIRECTION: UNIVERSAL |  | TYPE | REDUCER, SPEED | POWER | 3 HP | INPUT SPEED | 1750 RPM | OUTPUT SPEED | 40.7 RPM | OUTPUT TORQUE | 89.6 KGF.M / 4340 LB-IN | GEAR RATIO | 43:1 | VOLTAGE |  | PHASE | 3 | FREQUENCY RATING | 60 HZ | AMPERAGE |  | WATTAGE |  | POLE |  | FRAME | 6140 | ENCLOSURE | TEFC | SERVICE FACTOR | 1.79 | SHAFT SIZE |  | BRAKE |  | MOUNT | FOOT | [24 empty] | Production Completed
TNG_005-003_Final | Data Enrichment | POF | POF3 | OK | 2023-04-10 | 2023-04-13 |  | TNGPSR028702 - 1 | 028702 | TNGPSR028702 | RESISTOR, METAL CLAD, MODEL: RXLG300W5RJJ (5KV) (V-TYPE); FOR AC INVERTER TYPE: SOHO 250VD4Y | RESISTOR, METAL CLAD, MODEL: RXLG300W5RJJ (5KV) (V-TYPE); FOR AC INVERTER TYPE: SOHO 250VD4Y | https://www.directindustry.com/prod/shenzhen-sikes-electric-co-ltd/product-161297-1662057.html |  |  | RXLG300W5RJJ |  |  |  |  | 32121618 | Metal film resistor | RESISTOR | NONE | 5 KV | FOR AC INVERTER TYPE: SOHO 250VD4Y | TYPE | METAL CLAD, V | RESISTANCE | 160 OHM | WATTAGE | 200 W | CONNECTION |  | TOLERANCE |  | MATERIAL | [49 empty] | Production Completed
TNG_005-003_Final | Data Enrichment | POF | POF3 | OK | 2023-04-10 | 2023-04-13 |  | TNGPSR031355 - 1 | 031355 | TNGPSR031355 | REPEATER, SIMATIC DP, P/N 1P 6ES7972-0AA02-0XA0, SPARE CODE: A.DCS.17; FOR DCS, MFR: SIEMENS | REPEATER, SIMATIC DP, P/N 1P 6ES7972-0AA02-0XA0, SPARE CODE: A.DCS.17; FOR DCS, MFR: SIEMENS | https://mall.industry.siemens.com/mall/en/ww/Catalog/Product/6ES7972-0AA02-0XA0 |  | SIEMENS | 6ES7972-0AA02-0XA0 |  |  |  |  | 32100000 | Printed circuits and integrated circuits and microassemblies | REPEATER | NONE | SIMATIC DP, SPARE CODE: A.DCS.17 |  | TYPE |  | FREQUENCY RATING | [57 empty] | Production Completed
TNG_005-003_Final | Data Enrichment | POF | POF3 | OK | 2023-04-10 | 2023-04-13 |  | TNGPSR039302 - 1 | 039302 | TNGPSR039302 | PANEL, TOUCH SCREEN, P/N 6AV2124-0UC02-0AX0, MODEL: SIMATIC HMI TP1900 COMFORT; MFR: SIEMENS | PANEL, TOUCH SCREEN, P/N 6AV2124-0UC02-0AX0, MODEL: SIMATIC HMI TP1900 COMFORT; MFR: SIEMENS | https://mall.industry.siemens.com/mall/en/ww/Catalog/Product/6AV2124-0UC02-0AX0 |  | SIEMENS | 6AV2124-0UC02-0AX0 |  | SIMATIC HMI TP1900 |  |  | 43211900 | Computer displays | PANEL | NONE |  |  | TYPE | TOUCH SCREEN, COMFORT | SIZE | 409.8 MM LG X 230.4 MM WD | MATERIAL | ALUMINIUM | [54 empty] | Production Completed
TNG_005-003_Final | Data Enrichment | POF | POF3 | OK | 2023-04-10 | 2023-04-13 |  | TNGPSR040963 - 1 | 040963 | TNGPSR040963 | RELAY, MONITOR, GUW101, DC, P/N 545954; BRAND: BENNING | RELAY, MONITOR, GUW101, DC, P/N 545954; BRAND: BENNING | https://www.impexron-ltd.com/en/product-benning-545954typeguw101-cena_bulgaria-2392180 | [5 empty] | BENNING | 545954 | 39122325 | General purpose relay | RELAY | NONE | GUW101 |  | TYPE | MONITOR | COIL VOLTAGE |  | CONTACT RATING |  | CONTACT ARRANGEMENT |  | CONTACT |  | ACTION |  | TERMINAL |  | MOUNT |  | ENCLOSURE |  | STANDARD | [41 empty] | Production Completed
TNG_005-003_Final | Data Enrichment | POF | POF3 | OK | 2023-04-10 | 2023-04-13 |  | TNGPSR041581 - 1 | 041581 | TNGPSR041581 | PSRLT-2.36-MN-RECEPTACLE, PORTABLE SOLID RUBBER COMBINATIONS, P/N 649 54 04, CEE TYPE, PANEL SOCKET 4 X 63A, TOWER VERSION, EXTERNAL DIMENSIONS: H X W X D): 450 X 270 X 270 MM, STANDARD: IEC/EN 60309, IP67; BRAND: WALTHER, GERMANY | PSRLT-2.36-MN-RECEPTACLE, PORTABLE SOLID RUBBER COMBINATIONS, P/N 649 54 04, CEE TYPE, PANEL SOCKET 4 X 63A, TOWER VERSION, EXTERNAL DIMENSIONS: H X W X D): 450 X 270 X 270 MM, STANDARD: IEC/EN 60309, IP67; BRAND: WALTHER, GERMANY | https://www.walther-werke.de/fileadmin/walther_werke/pdf_DE/Kataloge/Kataloge/CEE_catalog_2017_low.pdf | [5 empty] | WALTHER, GERMANY | 649 54 04 | 39121406 | Electrical receptacles | RECEPTACLE | ELECTRICAL | PSRLT-2.36-MN, PANEL SOCKET 4, TOWER VERSION, EXTERNAL DIMENSIONS:( H X W X D): 450 X 270 X 270 MM |  | TYPE | CEE, PORTABLE SOLID RUBBER COMBINATIONS | POLE | 5 | WIRE |  | AMPERAGE | 63 A | VOLTAGE | 400 V | NEMA CONFIGURATION |  | CABLE SIZE |  | COLOR |  | STANDARD | IEC/EN 60309, IP67 | [42 empty] | Production Completed
TNG_005-003_Final | Data Enrichment | POF | POF3 | OK | 2023-04-10 | 2023-04-13 |  | TNGPSR042288 - 1 | 042288 | TNGPSR042288 | REDUCER, SPEED, CYCLODRIVE, AGMA II, RATIO: 29, MODEL CHHX-6160-29, SERVICE FACTOR: 2.84, INPUT: 3.7 kW, OUTPUT SPEED: 1750 RPM, OUTPUT TORQUE: 56.7 kgf.m., MOTOR SPECS.: 3.7 kW, 3 PHASE, 4 POLE, 440 V, 60HZ, OUTDOOR TYPE MOTOR | REDUCER, SPEED, CYCLODRIVE, AGMA II, RATIO: 29, MODEL CHHX-6160-29, SERVICE FACTOR: 2.84, INPUT: 3.7 kW, OUTPUT SPEED: 1750 RPM, OUTPUT TORQUE: 56.7 kgf.m., MOTOR SPECS.: 3.7 kW, 3 PHASE, 4 POLE, 440 V, 60HZ, OUTDOOR TYPE MOTOR , TYPE: CI-043170FMB5-A, FRAME SIZE:112M, 7.03 A, RATING CONTINOUS,CAST IRON, CLASS F INSULATION, MFR: SUMITOMO HEAVY INDUSTRIES, LTD., JAPAN | http://www.rmgindustrial.com/Archivos%20Adjunts/SUMITOMO/Cyclo%206000.pdf |  | SUMITOMO HEAVY INDUSTRIES, LTD., JAPAN | CHHX-6160-29 |  |  |  |  | 20101617 | Gearmotors | GEARMOTOR | ELECTRIC, AC | CYCLODRIVE, AGMA II, OUTDOOR TYPE MOTOR , TYPE: CI-043170FMB5-A, RATING CONTINOUS, CAST IRON, CLASS F INSULATION |  | TYPE | REDUCER, SPEED | POWER | 8 HP | INPUT SPEED | 1750 RPM | OUTPUT SPEED | 60.3 RPM | OUTPUT TORQUE | 125 LB-IN | GEAR RATIO | 29:1 | VOLTAGE | 440 VAC | PHASE | 3 | FREQUENCY RATING | 60 HZ | AMPERAGE | 7.03 A | WATTAGE | 3.7 KW | POLE | 4 | FRAME | 112M | ENCLOSURE |  | SERVICE FACTOR | 2.84 | SHAFT SIZE |  | BRAKE |  | MOUNT | FOOT | [24 empty] | Production Completed
TNG_005-003_Final | Data Enrichment | POF | POF3 | OK | 2023-04-10 | 2023-04-13 |  | TNGPSR042337 - 1 | 042337 | TNGPSR042337 | RECTIFIER, SILICON, TYPE: ZL1-198-6, SERIES BAI LAST, INPUT: 440 VAC/60 HZ, OUTPUT: 198 V, SEE ATTACHED PICTURE | RECTIFIER, SILICON, TYPE: ZL1-198-6, SERIES BAI LAST, INPUT: 440 VAC/60 HZ, OUTPUT: 198 V, SEE ATTACHED PICTURE | https://www.aliexpress.com/item/32804474992.html |  |  | ZL1-198-6 |  |  |  |  | 32121701 | Rectifiers | RECTIFIER | NONE | SERIES BAI LAST |  | TYPE | SILICON | SIZE |  | VOLTAGE | 440 VAC/60 HZ, OUTPUT: 198 V, | AMPERAGE |  | INDUSTRY STANDARD |  | RIPPLE FACTOR |  | EFFICIENCY |  | TEMPERATURE RATING |  | CONNECTION | [43 empty] | Production Completed
TNG_005-003_Final | Data Enrichment | POF | POF3 | OK | 2023-04-10 | 2023-04-13 |  | TNGPSR045697 - 1 | 045697 | TNGPSR045697 | ROD, EXTENSION, R25 X HEX 25 X 1.5 M, P/N LG25-15; MFR: LHS | ROD, EXTENSION, R25 X HEX 25 X 1.5 M, P/N LG25-15; MFR: LHS | https://www.qlrtools.com/index_files/QLRT_BROCHURE_UG_DEVELOPMENT.pdf |  | LHS | LG25-15 |  |  |  |  | 30102400 | Rod | ROD | NONE |  |  | TYPE | EXTENSION, HEX | SIZE | 25 MM DIA X 1500 MM LG | SURFACE TREATMENT |  | MATERIAL | [53 empty] | Production Completed
TNG_005-003_Final | Data Enrichment | POF | POF3 | OK | 2023-04-10 | 2023-04-13 |  | TNGPSR050378 - 1 | 050378 | TNGPSR050378 | HANDBOOK, ENGINEERS, ZUES PRECISION DATA, CHARTS AND REFERENCE TABLES, MFR. NO: 08723910, BRAND: BLACKWOODS | HANDBOOK, ENGINEERS, ZUES PRECISION DATA, CHARTS AND REFERENCE TABLES, MFR. NO: 08723910, BRAND: BLACKWOODS | https://www.blackwoods.com.au/tools-hand-measuring-precision/tools-hand-measuring-precision-other/data-charts/book-precision-data-chart-zeus/p/08723910 | [5 empty] | BLACKWOODS | 8723910 | 55101524 | Reference books | BOOK | REFERENCE |  |  | TYPE | ENGINEERS, ZUES PRECISION DATA, CHARTS AND REFERENCE TABLES | TITLE | HANDBOOK | PAGES | [55 empty] | Production Completed
TNG_005-003_Final | Data Enrichment | POF | POF3 | OK | 2023-04-10 | 2023-04-13 |  | TNGPSR053092 - 1 | 053092 | TNGPSR053092 | PLUG AND CONNECTOR, WATERTITE, GFCI, PORTABLE, IN-LINE, 220~250VAC, 30A, 60HZ, MANUAL RESET, TRIP CURRENT: 0.005A, TRIP TIME: 0.025S, NEMA 4X ENCLOSURE, UL LISTED, AWG#10, 3-WIRE L1 L2 G, IEC TYPE B PLUG AND SOCKET | PLUG AND CONNECTOR, WATERTITE, GFCI, PORTABLE, IN-LINE, 220~250VAC, 30A, 60HZ, MANUAL RESET, TRIP CURRENT: 0.005A, TRIP TIME: 0.025S, NEMA 4X ENCLOSURE, UL LISTED, AWG#10, 3-WIRE L1 L2 G, IEC TYPE B PLUG AND SOCKET , P/N 130153-0197, ENGINEERING NO.: 30054-25M; BRAND: WOODHEAD OR EQUIVALENT | https://assets.gordonelectricsupply.com/datasheets/ts/MOLEXME00366_E4_E17.pdf | https://www.molex.com/molex/products/part-detail/power_distribution/1301530197 |  | 30054-25M |  |  | WOODHEAD OR EQUIVALENT | 130153-0197 | 39121633 | Circuit interruptor | INTERRUPTER | NONE | TRIP CURRENT: 0.005A, TRIP TIME: 0.025S, NEMA 4X ENCLOSURE, UL LISTED, AWG NO. 10, 3-WIRE L1 L2 G, IEC TYPE B PLUG AND SOCKET |  | TYPE | GFCI, PORTABLE, IN-LINE, PLUG AND CONNECTOR, MANUAL RESET | ELECTRICAL RATING | 240 V, 30 A, 1 PH, 60 HZ | [56 empty] | Production Completed
TNG_005-003_Final | Data Enrichment | POF | POF3 | OK | 2023-04-10 | 2023-04-13 |  | TNGPSR055958 - 1 | 055958 | TNGPSR055958 | REDUCER, SPEED, GEARED, SHAFT MOUNTED, RATIO: 39, MODEL: LHHM8-4C140L-K1-B-39 (HORIZONTAL MOUNTIUNG, OIL LUBRICATION), OUTPUT SPEED: 44.87RPM @ 1750RPM INPUT SPEED, OUTPUT TORQUE: 45.5Nm (1070kgf.m) S.F.:2.36 | REDUCER, SPEED, GEARED, SHAFT MOUNTED, RATIO: 39, MODEL: LHHM8-4C140L-K1-B-39 (HORIZONTAL MOUNTIUNG, OIL LUBRICATION), OUTPUT SPEED: 44.87RPM @ 1750RPM INPUT SPEED, OUTPUT TORQUE: 45.5Nm (1070kgf.m) S.F.:2.36 HOLLOW BORE SIZE: 75MM DIAMETER, WITH MOTOR, 5.5KW (8HP), 440V, 3Ø, 60Hz, 4P, 1750RPM, IP55, CLASS F INSULATION, WITH BASEPLATE. | https://www.irbis.ua/storage/downloadpdf/sumitomo/catalog_bbb4_sumitomo.pdf |  |  | LHHM8-4C140L-K1-B-39 |  |  |  |  | 20101617 | Gearmotors | GEARMOTOR | ELECTRIC, AC | (HORIZONTAL MOUNTIUNG, OIL LUBRICATION), HOLLOW BORE SIZE: 75MM DIAMETER, WITH MOTOR, IP55, CLASS F INSULATION, WITH BASEPLATE. |  | TYPE | REDUCER, SPEED | POWER | 8 HP | INPUT SPEED | 1750RPM | OUTPUT SPEED | 44.87 RPM | OUTPUT TORQUE | 45.5 NM | GEAR RATIO | 39:1 | VOLTAGE | 440 VAC | PHASE | 3 | FREQUENCY RATING | 60 HZ | AMPERAGE |  | WATTAGE | 5.5 KW | POLE | 4 | FRAME | 4C140L | ENCLOSURE |  | SERVICE FACTOR | 2.36 | SHAFT SIZE |  | BRAKE |  | MOUNT | FOOT | [24 empty] | Production Completed
TNG_005-003_Final | Data Enrichment | POF | POF3 | OK | 2023-04-10 | 2023-04-13 |  | TNGPSR057439 - 1 | 057439 | TNGPSR057439 | RUBBER, CABLE, DRUM, MODEL: CD 3808-1 ( WITH CABLE),3C X 4SQ.MM, 25 METERS, IP 67, 32A 3 PIN PLUG TERMINALS ( MALE/FEMALE ), WITH WHEELS AND HANDLE, MAKER: HENSEL | RUBBER, CABLE, DRUM, MODEL: CD 3808-1 ( WITH CABLE),3C X 4SQ.MM, 25 METERS, IP 67, 32A 3 PIN PLUG TERMINALS ( MALE/FEMALE ), WITH WHEELS AND HANDLE, MAKER: HENSEL | https://www.hensel-electric.eu/media/docs/in/enycon/Enycon_2013.pdf |  | HENSEL | CD 3808-1 |  |  |  |  | 39120000 | Electrical equipment and components and supplies | DRUM | NONE | 3C X 4 SQ.MM, 25 METERS, IP 67, 32 A, 3 PIN PLUG TERMINALS ( MALE/FEMALE ), WITH WHEELS AND HANDLE |  | TYPE | CABLE | MATERIAL | RUBBER | [56 empty] | Production Completed
TNG_005-003_Final | Data Enrichment | POF | POF3 | OK | 2023-04-10 | 2023-04-13 |  | TNGPSR106058 - 1 | 106058 | TNGPSR106058 | RELAY, RM702024, SCHRACK, SUPPLY: 24VDC, CONTACTS: 10A/400VAC, MADE IN CZECH REPUBLIC TYCO, FOR INDUCTION REMELT FURNACE, LIFUMAT-MET, 6.6VAC, 440V, 60HZ, 3 PHASE, SN AK 017073, MANUFACTURER: LINN HIGH THERM GmbH, GERMANY | RELAY, RM702024, SCHRACK, SUPPLY: 24VDC, CONTACTS: 10A/400VAC, MADE IN CZECH REPUBLIC TYCO, FOR INDUCTION REMELT FURNACE, LIFUMAT-MET, 6.6VAC, 440V, 60HZ, 3 PHASE, SN AK 017073, MANUFACTURER: LINN HIGH THERM GmbH, GERMANY | https://www.digikey.in/en/products/detail/te-connectivity-potter-brumfield-relays/RM702024/1095249?utm_adgroup=TE%20Connectivity&utm_source=google&utm_medium=cpc&utm_campaign=Dynamic%20Search_EN_Suppliers&utm_term=&productid=&gclid=CjwKCAjw0N6hBhAUEiwAXab-TVL4YMsbixNYuEruFQwUdpzpP6RShvn9HZejNiX2T9L2PO1tV15U4BoC-pcQAvD_BwE | https://www.bpachip.com/assets/datasheets/f7/f796/f7964214cb8ad88095e29af69fe2bfca.pdf | LINN HIGH THERM GmbH, GERMANY | RM702024 | SCHRACK |  |  |  | 39122325 | General purpose relay | RELAY | NONE | MADE IN CZECH REPUBLIC TYCO, LIFUMAT-MET, 6.6VAC, 440V, 60HZ, 3 PHASE, SN AK 017073 | FOR INDUCTION REMELT FURNACE | TYPE | GENERAL PURPOSE | COIL VOLTAGE | 24 VDC | CONTACT RATING | 400 VAC, 10 A | CONTACT ARRANGEMENT |  | CONTACT |  | ACTION | 3PDT | TERMINAL | PLUG-IN | MOUNT | SOCKET | ENCLOSURE |  | STANDARD | [41 empty] | Production Completed
TNG_005-003_Final | Data Enrichment | POF | POF3 | OK | 2023-04-10 | 2023-04-13 |  | TNGPSR106059 - 1 | 106059 | TNGPSR106059 | RELAY, RM6, SCHRACK, SUPPLY: 24VDC, CONTACTS: 10A/400VAC, MADE IN CZECH REPUBLIC TYCO, FOR INDUCTION REMELT FURNACE, LIFUMAT-MET, 6.6VAC, 440V, 60HZ, 3 PHASE, SN AK 017073, MANUFACTURER: LINN HIGH THERM GmbH, GERMANY | RELAY, RM6, SCHRACK, SUPPLY: 24VDC, CONTACTS: 10A/400VAC, MADE IN CZECH REPUBLIC TYCO, FOR INDUCTION REMELT FURNACE, LIFUMAT-MET, 6.6VAC, 440V, 60HZ, 3 PHASE, SN AK 017073, MANUFACTURER: LINN HIGH THERM GmbH, GERMANY | https://www.farnell.com/datasheets/1885109.pdf |  | LINN HIGH THERM GmbH, GERMANY | RM6 | SCHRACK |  |  |  | 39122325 | General purpose relay | RELAY | NONE | MADE IN CZECH REPUBLIC TYCO, LIFUMAT-MET, 6.6VAC, 440V, 60HZ, 3 PHASE, SN AK 017073 | FOR INDUCTION REMELT FURNACE | TYPE | GENERAL PURPOSE | COIL VOLTAGE | 24 VDC | CONTACT RATING | 400 VAC, 10 A | CONTACT ARRANGEMENT | 3NO | CONTACT |  | ACTION |  | TERMINAL | PLUG-IN | MOUNT | DIN RAIL | ENCLOSURE |  | STANDARD | [41 empty] | Production Completed
TNG_005-003_Final_Need to check NM | Data Enrichment | POF | POF3 | OK | 2023-04-10 | 2023-04-13 |  | TNGPSR106634 - 1 | 106634 | TNGPSR106634 | REDUCER, SPEED, CYCLODRIVE, RATIO=25:1, MODEL CHH-6175-25, WITHOUT DRIVE MOTOR, INPUT: 15 kW, SPEED: 2000 RPM, SERIAL NO. C6111322, MFR: SUMITOMO HEAVY INDUSTRIES LTD., JAPAN. | REDUCER, SPEED, CYCLODRIVE, RATIO=25:1, MODEL CHH-6175-25, WITHOUT DRIVE MOTOR, INPUT: 15 kW, SPEED: 2000 RPM, SERIAL NO. C6111322, MFR: SUMITOMO HEAVY INDUSTRIES LTD., JAPAN. | http://www.rmgindustrial.com/Archivos%20Adjunts/SUMITOMO/Cyclo%206000.pdf |  | SUMITOMO HEAVY INDUSTRIES LTD., JAPAN. | CHH-6175-25 |  |  |  |  | 20101617 | Gearmotors | GEARMOTOR | ELECTRIC, AC | CYCLODRIVE, WITHOUT DRIVE MOTOR, INPUT: 15 kW, SERIAL NO. C6111322 |  | TYPE | REDUCER, SPEED | POWER | 15 HP | INPUT SPEED | 2000 RPM | OUTPUT SPEED |  | OUTPUT TORQUE | 12700 LB-IN | GEAR RATIO | 25:1 | VOLTAGE | 440 VAC | PHASE |  | FREQUENCY RATING | 60 HZ | AMPERAGE |  | WATTAGE | 15 KW | POLE |  | FRAME | 6175 | ENCLOSURE |  | SERVICE FACTOR | 1.77 | SHAFT SIZE |  | BRAKE |  | MOUNT | FOOT | [24 empty] | Production Completed
TNG_005-003_Final | Data Enrichment | POF | POF3 | OK | 2023-04-10 | 2023-04-13 |  | TNGPSR201120 - 1 | 201120 | TNGPSR201120 | REDUCER, SPEED, CYCLODRIVE, RATIO=377:1, MODEL CHHM5-6205DA-B-377, INPUT: 3.7KW, 1800RPM, OUTPUT TORQUE: 8030N.M, BRAND: SUMITOMO, WITH INDUCTION MOTOR, 3.7KW, 3 PHASE, 4 POLES, TYPE TC-F/FB-5B, FRAME: F-112M, AC440V, 60HZ, 6.65A, 1730 RPM, | REDUCER, SPEED, CYCLODRIVE, RATIO=377:1, MODEL CHHM5-6205DA-B-377, INPUT: 3.7KW, 1800RPM, OUTPUT TORQUE: 8030N.M, BRAND: SUMITOMO, WITH INDUCTION MOTOR, 3.7KW, 3 PHASE, 4 POLES, TYPE TC-F/FB-5B, FRAME: F-112M, AC440V, 60HZ, 6.65A, 1730 RPM, RATING: S1, MAKER: SUMITOMO HEAVY INDUSTRIES, LTD. | http://www.rmgindustrial.com/Archivos%20Adjunts/SUMITOMO/Cyclo%206000.pdf | https://www.imssupply.com/catalog/sumitomo/tc-fxfb-5b.html | SUMITOMO HEAVY INDUSTRIES, LTD. | CHHM5-6205DA-B-377 |  |  | SUMITOMO | TC-F/FB-5B | 20101617 | Gearmotors | GEARMOTOR | ELECTRIC, AC | CYCLODRIVE, WITH INDUCTION MOTOR, TYPE TC-F/FB-5B, RATING: S1 |  | TYPE | REDUCER, SPEED | POWER | 5 HP | INPUT SPEED | 1800 RPM | OUTPUT SPEED |  | OUTPUT TORQUE | 8030 NM | GEAR RATIO | 377:1 | VOLTAGE | 230/460V AC | PHASE | 3 | FREQUENCY RATING | 60 HZ | AMPERAGE | 6.65 A | WATTAGE | 3.7 KW | POLE | 4 | FRAME | 112M | ENCLOSURE |  | SERVICE FACTOR |  | SHAFT SIZE |  | BRAKE |  | MOUNT | FOOT | [24 empty] | Production Completed
TNG_005-003_Final | Data Enrichment | POF | POF3 | OK | 2023-04-10 | 2023-04-13 |  | TNGPSR201121 - 1 | 201121 | TNGPSR201121 | REDUCER, SPEED, CYCLODRIVE, RATIO=377:1, MODEL CHHM3-6190DA-B-377, INPUT: 2.2KW, 1800RPM, OUTPUT TORQUE: 6380N.M, BRAND: SUMITOMO, WITH INDUCTION MOTOR, 2.2KW, 3 PHASE, 4 POLES, TYPE TC-F/FB-3B, FRAME: F-100L, AC440V, 60HZ, 4.18A, 1720RPM, | REDUCER, SPEED, CYCLODRIVE, RATIO=377:1, MODEL CHHM3-6190DA-B-377, INPUT: 2.2KW, 1800RPM, OUTPUT TORQUE: 6380N.M, BRAND: SUMITOMO, WITH INDUCTION MOTOR, 2.2KW, 3 PHASE, 4 POLES, TYPE TC-F/FB-3B, FRAME: F-100L, AC440V, 60HZ, 4.18A, 1720RPM, RATING: S1, IP 44, MAKER: SUMITOMO HEAVY INDUSTRIES, LTD. | http://www.rmgindustrial.com/Archivos%20Adjunts/SUMITOMO/Cyclo%206000.pdf | https://www.nriparts.com/products/sumitomo-sm-cyclo-tc-ffb-3b-m3110c-gearmotors/574668 | SUMITOMO HEAVY INDUSTRIES, LTD. | CHHM3-6190DA-B-377 |  |  | SUMITOMO | TC-F/FB-3B | 20101617 | Gearmotors | GEARMOTOR | ELECTRIC, AC | CYCLODRIVE, WITH INDUCTION MOTOR, TYPE TC-F/FB-3B, RATING: S1, IP 44 |  | TYPE | REDUCER, SPEED | POWER | 3 HP | INPUT SPEED | 1800 RPM | OUTPUT SPEED | 157.3 RPM | OUTPUT TORQUE | 6380 NM | GEAR RATIO | 377:1 | VOLTAGE | 230/460V AC | PHASE | 3 | FREQUENCY RATING | 60 HZ | AMPERAGE | 4.18 A | WATTAGE | 2.2 KW | POLE | 4 | FRAME | 100L | ENCLOSURE |  | SERVICE FACTOR |  | SHAFT SIZE | 1.5 IN OD | BRAKE |  | MOUNT | FOOT | [24 empty] | Production Completed
TNG_005-003_Final | Data Enrichment | POF | POF3 | OK | 2023-04-10 | 2023-04-13 |  | TNGPSR201122 - 1 | 201122 | TNGPSR201122 | REDUCER, SPEED, CYCLODRIVE, RATIO=165:1, MODEL CHHM15-6225DB-B-165, INPUT: 11KW, 1800RPM, OUTPUT TORQUE: 14,500 N.M, BRAND: SUMITOMO, WITH INDUCTION MOTOR, 11KW, 3 PHASE, 4 POLES, TYPE TK-F/FB-15B, FRAME: F-160M, AC440V, 60HZ, 18.3A, | REDUCER, SPEED, CYCLODRIVE, RATIO=165:1, MODEL CHHM15-6225DB-B-165, INPUT: 11KW, 1800RPM, OUTPUT TORQUE: 14,500 N.M, BRAND: SUMITOMO, WITH INDUCTION MOTOR, 11KW, 3 PHASE, 4 POLES, TYPE TK-F/FB-15B, FRAME: F-160M, AC440V, 60HZ, 18.3A, 1760 RPM, RATING: S1, IP44, MAKER: SUMITOMO HEAVY INDUSTRIES, LTD. | http://www.rmgindustrial.com/Archivos%20Adjunts/SUMITOMO/Cyclo%206000.pdf |  | SUMITOMO HEAVY INDUSTRIES, LTD. | CHHM15-6225DB-B-165 |  |  | SUMITOMO | TK-F/FB-15B | 20101617 | Gearmotors | GEARMOTOR | ELECTRIC, AC | CYCLODRIVE, WITH INDUCTION MOTOR, RATING: S1, IP44 |  | TYPE | REDUCER, SPEED | POWER | 15 HP | INPUT SPEED | 1800 RPM | OUTPUT SPEED |  | OUTPUT TORQUE | 14500 NM | GEAR RATIO | 165:1 | VOLTAGE | 230/460V AC | PHASE | 3 | FREQUENCY RATING | 60 HZ | AMPERAGE | 18.3 A | WATTAGE | 11 KW | POLE | 4 | FRAME | 160M | ENCLOSURE |  | SERVICE FACTOR |  | SHAFT SIZE |  | BRAKE |  | MOUNT | FOOT | [24 empty] | Production Completed
TNG_005-003_Final | Data Enrichment | POF | POF3 | OK | 2023-04-10 | 2023-04-13 |  | TNGPSR201123 - 1 | 201123 | TNGPSR201123 | REDUCER, SPEED, CYCLODRIVE, RATIO=104:1, MODEL CHHM8-6180DB-B-104, INPUT: 5.5KW, 1800RPM, OUTPUT TORQUE: 4060N.M, BRAND: SUMITOMO, WITH INDUCTION MOTOR, 5.5KW, 3 PHASE, 4 POLES, TYPE TK-F/FB-8B, FRAME: F-132S, AC440V, 60HZ, 9.66A, 1720 RPM, | REDUCER, SPEED, CYCLODRIVE, RATIO=104:1, MODEL CHHM8-6180DB-B-104, INPUT: 5.5KW, 1800RPM, OUTPUT TORQUE: 4060N.M, BRAND: SUMITOMO, WITH INDUCTION MOTOR, 5.5KW, 3 PHASE, 4 POLES, TYPE TK-F/FB-8B, FRAME: F-132S, AC440V, 60HZ, 9.66A, 1720 RPM, RATING: S1, IP44, MAKER: SUMITOMO HEAVY INDUSTRIES, LTD. | http://www.rmgindustrial.com/Archivos%20Adjunts/SUMITOMO/Cyclo%206000.pdf |  | SUMITOMO HEAVY INDUSTRIES, LTD. | CHHM8-6180DB-B-104 |  |  | SUMITOMO | TK-F/FB-8B | 20101617 | Gearmotors | GEARMOTOR | ELECTRIC, AC | CYCLODRIVE, WITH INDUCTION MOTOR, RATING: S1, IP44, |  | TYPE | REDUCER, SPEED | POWER | 7.5 HP | INPUT SPEED | 1800 RPM | OUTPUT SPEED |  | OUTPUT TORQUE | 4060 NM | GEAR RATIO | 104:1 | VOLTAGE | 440 VAC | PHASE | 3 | FREQUENCY RATING | 60 HZ | AMPERAGE | 9.66 A | WATTAGE | 5.5 KW | POLE | 4 | FRAME | 132S | ENCLOSURE |  | SERVICE FACTOR |  | SHAFT SIZE |  | BRAKE |  | MOUNT | FOOT | [24 empty] | Production Completed
TNG_005-003_Final | Data Enrichment | POF | POF3 | OK | 2023-04-10 | 2023-04-13 |  | TNGPSR201124 - 1 | 201124 | TNGPSR201124 | REDUCER, SPEED, CYCLODRIVE, RATIO=1003:1, MODEL CHHM10-6265DA-B-1003, INPUT: 7.5KW, 1800RPM, OUTPUT TORQUE: 46,000 N.M, BRAND: SUMITOMO, WITH INDUCTION MOTOR, 7.5KW, 3PH, 4 POLES, TYPE TK-F/FB-10B, FRAME: F-132M, AC440V, 60HZ, 12.8A, | REDUCER, SPEED, CYCLODRIVE, RATIO=1003:1, MODEL CHHM10-6265DA-B-1003, INPUT: 7.5KW, 1800RPM, OUTPUT TORQUE: 46,000 N.M, BRAND: SUMITOMO, WITH INDUCTION MOTOR, 7.5KW, 3PH, 4 POLES, TYPE TK-F/FB-10B, FRAME: F-132M, AC440V, 60HZ, 12.8A, 1760 RPM, RATING: S1, IP44, MAKER: SUMITOMO HEAVY INDUSTRIES, LTD. | http://www.rmgindustrial.com/Archivos%20Adjunts/SUMITOMO/Cyclo%206000.pdf |  | SUMITOMO HEAVY INDUSTRIES, LTD. | CHHM10-6265DA-B-1003 |  |  | SUMITOMO | TK-F/FB-10B | 20101617 | Gearmotors | GEARMOTOR | ELECTRIC, AC | CYCLODRIVE, WITH INDUCTION MOTOR, RATING: S1, IP44, |  | TYPE | REDUCER, SPEED | POWER | 10 HP | INPUT SPEED | 1800 RPM | OUTPUT SPEED |  | OUTPUT TORQUE | 46000 NM | GEAR RATIO | 1003:1 | VOLTAGE | 440 VAC | PHASE | 3 | FREQUENCY RATING | 60 HZ | AMPERAGE | 12.8 A | WATTAGE | 7.5 KW | POLE | 4 | FRAME | 132M | ENCLOSURE |  | SERVICE FACTOR |  | SHAFT SIZE |  | BRAKE |  | MOUNT | FOOT | [24 empty] | Production Completed
TNG_005-003_Final | Data Enrichment | POF | POF3 | OK | 2023-04-10 | 2023-04-13 |  | TNGPSR234793 - 1 | 234793 | TNGPSR234793 | RECTIFIER,CONTROLLED,SILICON,S5KC20RECTIFIER, SILICON CONTROLLED, S5KC20. | RECTIFIER,CONTROLLED,SILICON,S5KC20RECTIFIER, SILICON CONTROLLED, S5KC20. | https://www.datasheets360.com/part/detail/s5kc20/-7576037803380282612/ | https://www.datasheets360.com/part/detail/s5kc20/-7576037803380282612/ |  | S5KC20 |  |  |  |  | 32111500 | Diodes | DIODE | NONE |  |  | TYPE | SILICON CONTROLLED | VOLTAGE | 200 V | AMPERAGE | 5 A | MATERIAL |  | TOLERANCE |  | INDUSTRY STANDARD | [49 empty] | Production Completed
TNG_005-003_Final | Data Enrichment | POF | POF3 | OK | 2023-04-10 | 2023-04-13 |  | TNGPSR235489 - 1 | 235489 | TNGPSR235489 | RECTIFIER,CONTROLLED,SILICON,S15SC4MRECTIFIER, SILICON, CONTROLLED, S15SC4M. | RECTIFIER,CONTROLLED,SILICON,S15SC4MRECTIFIER, SILICON, CONTROLLED, S15SC4M. | https://pdf1.alldatasheet.com/datasheet-pdf/view/43946/SHINDENGEN/S15SC4M.html | https://www.mouser.in/ProductDetail/Shindengen/S15SC4M?qs=MAKYsf4oimmz8DWdLezJTw%3D%3D |  | S15SC4M |  |  |  |  | 32111500 | Diodes | DIODE | NONE |  |  | TYPE | SILICON CONTROLLED | VOLTAGE | 40 V | AMPERAGE | 15 A | MATERIAL |  | TOLERANCE |  | INDUSTRY STANDARD | [49 empty] | Production Completed
TNG_005-003_Final | Data Enrichment | POF | POF3 | OK | 2023-04-10 | 2023-04-13 |  | TNGPSR235494 - 1 | 235494 | TNGPSR235494 | RECTIFIER,CONTROLLED,SILICON,2N6395RECTIFIER, SILICON, CONTROLLED, 2N6395. | RECTIFIER,CONTROLLED,SILICON,2N6395RECTIFIER, SILICON, CONTROLLED, 2N6395. | https://www.digikey.com/en/products/detail/onsemi/2N6395/11539424 |  |  | 2N6395 |  |  |  |  | 32111702 | Thyristors | THYRISTOR | NONE |  |  | TYPE | SILICON CONTROLLED | AMPERAGE | 12 A | FUNCTION | RECTIFIER | PIN ORIENTATION |  | PACKAGE | TO-220-3 | INDUSTRY STANDARD | [49 empty] | Production Completed
TNG_005-003_Final | Data Enrichment | POF | POF3 | OK | 2023-04-10 | 2023-04-13 |  | TNGPSR315342 - 1 | 315342 | TNGPSR315342 | RELAY,PLUGGING,ESRC-10,259VAC,5A,1800RPMRELAY, PLUGGING, TYPE : ESRC-10, 5A, 250VAC, 1800 RPM MAX. | RELAY,PLUGGING,ESRC-10,259VAC,5A,1800RPMRELAY, PLUGGING, TYPE : ESRC-10, 5A, 250VAC, 1800 RPM MAX. | https://www.imssupply.com/catalog/matsushima-machinery-lab/esrc-10n.html |  |  | ESRC-10 |  |  |  |  | 39122325 | General purpose relay | RELAY | NONE | 1800 RPM MAX |  | TYPE | PLUGGING | COIL VOLTAGE |  | CONTACT RATING | 259 VAC, 5 A | CONTACT ARRANGEMENT |  | CONTACT |  | ACTION |  | TERMINAL |  | MOUNT |  | ENCLOSURE |  | STANDARD | [41 empty] | Production Completed
TNG_005-003_Final | Data Enrichment | POF | POF3 | OK | 2023-04-10 | 2023-04-13 |  | TNGPSR508207 - 1 | 508207 | TNGPSR508207 | RELAY, SPEED, TYPE ESRB-100N, SPEED RELAY NO. E3841-1-1 TO E3841-1-9, RATED/OPEN SHAFT SPEED: 92.5 / 64.7 RPM, CONTACT CAPACITY: 250V, 5A, SERIAL NO. 87331-2, MAKER: MATSUSHIMA MACHINERY | RELAY, SPEED, TYPE ESRB-100N, SPEED RELAY NO. E3841-1-1 TO E3841-1-9, RATED/OPEN SHAFT SPEED: 92.5 / 64.7 RPM, CONTACT CAPACITY: 250V, 5A, SERIAL NO. 87331-2, MAKER: MATSUSHIMA MACHINERY | https://www.matsushima-m-tech.com/media-download/2196/59eb1cadc72b99ea/ |  | MATSUSHIMA MACHINERY | ESRB-100N |  |  |  |  | 39122325 | General purpose relay | RELAY | NONE | SPEED RELAY NO. E3841-1-1 TO E3841-1-9, RATED/OPEN SHAFT SPEED: 92.5 / 64.7 RPM, CONTACT CAPACITY: 250V, 5A, SERIAL NO. 87331-2 |  | TYPE | SPEED | COIL VOLTAGE |  | CONTACT RATING |  | CONTACT ARRANGEMENT |  | CONTACT |  | ACTION |  | TERMINAL |  | MOUNT |  | ENCLOSURE |  | STANDARD | [41 empty] | Production Completed
TNG_005-003_Final | Data Enrichment | POF | POF3 | OK | 2023-04-10 | 2023-04-13 |  | TNGPSR640113 - 1 | 640113 | TNGPSR640113 | RECORDER, PAPERLESS, MODEL DX1006-1-3/A3/CF1/M1, 6-CHANNEL, UNIVERSAL INPUT ENGLISH DISPLAY LANGUAGE, 6-POINTS ALARM OUTPUTS, 100 MM RECORDING WIDTH, AC110V 60HZ POWER SUPPLY, IP65, MFR:YOKOGAWA | RECORDER, PAPERLESS, MODEL DX1006-1-3/A3/CF1/M1, 6-CHANNEL, UNIVERSAL INPUT ENGLISH DISPLAY LANGUAGE, 6-POINTS ALARM OUTPUTS, 100 MM RECORDING WIDTH, AC110V 60HZ POWER SUPPLY, IP65, MFR:YOKOGAWA | https://web-material3.yokogawa.com/GS04L41B01-01E.pdf |  | YOKOGAWA | DX1006-1-3/A3/CF1/M1 |  |  |  |  | 60131233 | Recorder | RECORDER | NONE | UNIVERSAL INPUT ENGLISH DISPLAY LANGUAGE, 6-POINTS ALARM OUTPUTS, 100 MM RECORDING WIDTH, IP65 |  | TYPE | PAPERLESS, 6-CHANNEL | RANGE |  | ELECTRICAL RATING | 110 VAC, 60 HZ | [54 empty] | Production Completed
TNG_005-003_Final | Data Enrichment | POF | POF3 | OK | 2023-04-10 | 2023-04-13 |  | TNGPSR910226 - 1 | 910226 | TNGPSR910226 | RELAY, BLOCK, SZR-MY2-N-H1, DC24V, MFR: SHANGHAI, NERIN EXCESS MATERIAL (MIST EP PROJECT) | RELAY, BLOCK, SZR-MY2-N-H1, DC24V, MFR: SHANGHAI, NERIN EXCESS MATERIAL (MIST EP PROJECT) | https://datasheet.lcsc.com/lcsc/2201070230_Honeywell-SZR-MY2-1-DC12V_C1565459.pdf |  | SHANGHAI, NERIN EXCESS MATERIAL (MIST EP PROJECT) | SZR-MY2-N-H1 |  |  |  |  | 39122325 | General purpose relay | RELAY | NONE |  |  | TYPE | BLOCK | COIL VOLTAGE | 24 VDC | CONTACT RATING | 110 - 120 VAC, 5 A | CONTACT ARRANGEMENT |  | CONTACT |  | ACTION | DPDT | TERMINAL | PLUG-IN | MOUNT | PANEL | ENCLOSURE |  | STANDARD | [41 empty] | Production Completed
TNG_005-003_Final | Data Enrichment | POF | POF3 | OK | 2023-04-10 | 2023-04-13 |  | TNGPSR910958 - 1 | 910958 | TNGPSR910958 | RESIN, LIQUID, BLACK, NERIN EXCESS MATERIAL (MIST EP PROJECT), MFR: JINLIN DSM RESIN CO., LTD | RESIN, LIQUID, BLACK, NERIN EXCESS MATERIAL (MIST EP PROJECT), MFR: JINLIN DSM RESIN CO., LTD | PART NO. NOT FOUND |  | JINLIN DSM RESIN CO., LTD | [5 empty] | 13111000 | Resins | RESIN | NONE | BLACK, NERIN EXCESS MATERIAL (MIST EP PROJECT) |  | TYPE |  | TRADE/BRAND NAME |  | FORM | LIQUID | CONTAINER | [53 empty] | Production Completed
TNG_005-003_Final | Data Enrichment | POF | POF3 | OK | 2023-04-10 | 2023-04-13 |  | TNGPSR936843 - 1 | 936843 | TNGPSR936843 | LINING, CF BRAKE, HOIST, TYPE: LS80-HY4, FOR REFINERY 20T OVERHEAD CRANE, MFG NO. 19T-0320 (80C-322), MFR: OKURA LTD. TOKYO JAPAN | LINING, CF BRAKE, HOIST, TYPE: LS80-HY4, FOR REFINERY 20T OVERHEAD CRANE, MFG NO. 19T-0320 (80C-322), MFR: OKURA LTD. TOKYO JAPAN | https://www.trodo.com/brake-shoe-set-parking-brake-maxgear-19-0320 |  | OKURA LTD. TOKYO JAPAN | 19T-0320 (80C-322) |  |  |  |  | 25171700 | Braking systems and components | SHOE | BRAKE | TYPE: LS80-HY4 | FOR REFINERY 20T OVERHEAD CRANE | TYPE | LINING, HOIST | SIZE | 25 MM | YEAR OF MANUFACTURE |  | MANUFACTURER NAME |  | MODEL |  | AXLE |  | MATERIAL | [47 empty] | Production Completed
TNG_005-003_Final | Data Enrichment | POF | POF3 | OK | 2023-04-10 | 2023-04-13 |  | TNGPSR937499 - 1 | 937499 | TNGPSR937499 | LAP STICK SET, VALVE SEATING, DUAL-END SUCTION CUPS, 2 PCS/SET, 1-1/8" WITH 1-3/8" & 5/8" WITH 3/16" SUCTION CUPS, COMFORT GRIP OF 6.75" LONG HANDLE, OVER-ALL LENGTH 8.9" & 8.3". BRAND: ABN P/N 2114 | LAP STICK SET, VALVE SEATING, DUAL-END SUCTION CUPS, 2 PCS/SET, 1-1/8" WITH 1-3/8" & 5/8" WITH 3/16" SUCTION CUPS, COMFORT GRIP OF 6.75" LONG HANDLE, OVER-ALL LENGTH 8.9" & 8.3". BRAND: ABN P/N 2114 | https://www.autobodynow.com/products/valve-hand-lapping-grinding-tool-kit-suction-cup-lap-stick-2-piece-set-abn-2114 | [5 empty] | ABN | 2114 | 27113200 | Tool kits | KIT | TOOL | 2 PCS/SET, 1-1/8 IN WITH 1-3/8 IN & 5/8 IN WITH 3/16 IN SUCTION CUPS, COMFORT GRIP OF 6.75 IN LONG HANDLE, OVER-ALL LENGTH 8.9 IN & 8.3 IN |  | TYPE | LAP STICK | CONTAINS | VALVE SEATING, DUAL-END SUCTION CUPS | [56 empty] | Production Completed
TNG_005-003_Final | Data Enrichment | POF | POF3 | OK | 2023-04-10 | 2023-04-13 |  | TNGPSR937758 - 1 | 937758 | TNGPSR937758 | LIGHT, LED, PANEL (LTS L5S), WITH FIXING SCREW, ELDON | LIGHT, LED, PANEL (LTS L5S), WITH FIXING SCREW, ELDON | https://www.electricautomationnetwork.com/en/eldon/led-light-5w-screw-fixing-eldon-ltsl5s |  | ELDON | LTS L5S |  |  |  |  | 39110000 | Lighting Fixtures and Accessories | LIGHT | NONE | WITH FIXING SCREW |  | TYPE |  | LAMP TYPE | LED | VOLTAGE | 100 - 240 VAC | AMPERAGE |  | FREQUENCY RATING | 50/60 HZ | WATTAGE | 5 W | COLOR |  | LUMENS | 400LM | MATERIAL |  | MOUNT | PANEL | SHAPE |  | SIZE | [37 empty] | Production Completed
TNG_005-003_Final | Data Enrichment | POF | POF3 | OK | 2023-04-10 | 2023-04-13 |  | TNGPSR937785 - 1 | 937785 | TNGPSR937785 | PLUG, CONNECTOR, P/N 239306, WATERTIGHT, 32 A, 200~250 VAC, 2P + E, IP67, MFR: WALTHER ELECTRIC | PLUG, CONNECTOR, P/N 239306, WATERTIGHT, 32 A, 200~250 VAC, 2P + E, IP67, MFR: WALTHER ELECTRIC | https://shop.waltherelectricusa.com/walther-electric-pin-sleeve-plugs-239306-male-30a-3w-250v-6h-ip67-watertight-safe-reliable-for-installations-of-all-kinds-welding-motor-gen-sets-compressors-iec-330p4w/ |  | WALTHER ELECTRIC | 269306 |  |  |  |  | 39121402 | Electrical plugs | PLUG | ELECTRICAL |  |  | TYPE | CONNECTOR, WATERTIGHT | POLE | 2 | WIRE | 3 | CORD DIAMETER |  | AMPERAGE | 32 A | VOLTAGE | 200 - 250 VAC | NEMA CONFIGURATION |  | HOUSING MATERIAL |  | IP RATING |  | CONNECTION |  | STANDARD | IP67 | [38 empty] | Production Completed
TNG_005-003_Final | Data Enrichment | POF | POF3 | OK | 2023-04-10 | 2023-04-13 |  | TNGPSR938164 - 1 | 938164 | TNGPSR938164 | PLUG, TUBE FITTING PART#: 16 PNTX, SAE 070109, ANGLE: 37 DEGREE, CONNECTION TYPE: FLARE, END SIZE: 1, C HEX: 1 3/8, L3: 1.33, STANDARD DYNAMIC PRESSURE X1000 PSI: 4.5 -S AND 5.4 -SS, FOR LAROX FILTER PRESS | PLUG, TUBE FITTING PART#: 16 PNTX, SAE 070109, ANGLE: 37 DEGREE, CONNECTION TYPE: FLARE, END SIZE: 1, C HEX: 1 3/8, L3: 1.33, STANDARD DYNAMIC PRESSURE X1000 PSI: 4.5 -S AND 5.4 -SS, FOR LAROX FILTER PRESS | https://www.hydradynellc.com/images/document/TFD/Triple-Lok_&_Triple-Lok_2_37%C2%B0_Flare_Tube_Fittings.pdf#page=32 |  |  | 16 PNTX |  |  |  |  | 40183109 | Tube adapter | ADAPTER | TUBE | SAE 070109, ANGLE: 37 DEGREE, C HEX: 1 3/8, L3: 1.33, STANDARD DYNAMIC PRESSURE X1000 PSI: 4.5 -S AND 5.4 -SS | FOR LAROX FILTER PRESS | TYPE | PLUG | TUBE SIZE | 1 IN | CONNECTION A | FLARE | CONNECTION B |  | RATING |  | MATERIAL |  | STANDARD | [47 empty] | Production Completed
TNG_005-003_Final | Data Enrichment | POF | POF3 | OK | 2023-04-10 | 2023-04-13 |  | TNGPSR938645 - 1 | 938645 | TNGPSR938645 | REDUCER, SPEED, MODEL: PHD9060R3-RRFB-45, PARAMAX 9000 SERIES, SF: 1.25, SERIAL NO.: TS0021826, FOOT MOUNTED WITH BACKSTOP, RIGHT ANGLE, WITH OIL SIGHT GAUGE, OIL BREATHER AND FAN, RATIO: 46.051 | REDUCER, SPEED, MODEL: PHD9060R3-RRFB-45, PARAMAX 9000 SERIES, SF: 1.25, SERIAL NO.: TS0021826, FOOT MOUNTED WITH BACKSTOP, RIGHT ANGLE, WITH OIL SIGHT GAUGE, OIL BREATHER AND FAN, RATIO: 46.051, INPUT: 75KW, 1750 RPM, OUTPUT: 38 RPM AT 60 Hz, FOR BC-05B (BC-0103-ME-03B), MFR: SUMITOMO | https://apac.sumitomodrive.com/sites/default/files/2022-12/Paramax%209000%20Bucket%20Elevator%20Drive%20%28SCAAPBE.012017.12%29.pdf |  | SUMITOMO | PHD9060R3-RRFB-45 |  |  |  |  | 25173823 | Gearbox or transmission repair kit | GEARBOX | NONE | PARAMAX 9000 SERIES, SF: 1.25, SERIAL NO.: TS0021826, WITH BACKSTOP, WITH OIL SIGHT GAUGE, OIL BREATHER AND FAN, 60 Hz | FOR BC-05B (BC-0103-ME-03B) | TYPE | REDUCER, SPEED | GEAR RATIO | 46.051 | SPEED | 1750 RPM INPUT, 38 RPM OUTPUT | TORQUE RATING | 23.7 KNM | POWER | 75 KW | MOUNT | FOOT | ANGLE | 90 DEG | MATERIAL | [45 empty] | Production Completed
TNG_005-003_Final | Data Enrichment | POF | POF3 | OK | 2023-04-10 | 2023-04-13 |  | TNGPSR948034 - 1 | 948034 | TNGPSR948034 | RAIL, TRAVEL, CRANE, HEAD HEIGHT: 95MM, FACE: 100MM, WEB: 60MM, FOOT: 200MM, MODEL: A100, MASS: 74.30 KG/M | RAIL, TRAVEL, CRANE, HEAD HEIGHT: 95MM, FACE: 100MM, WEB: 60MM, FOOT: 200MM, MODEL: A100, MASS: 74.30 KG/M | https://rails.arcelormittal.com/types-rails/crane-rails/european-standards/rail-a100 |  |  | A100 |  |  |  |  | 25170000 | Transportation components and systems | RAIL | NONE | MASS: 74.30 KG/M |  | TYPE | TRAVEL, CRANE | SIZE | 95 MM HT X 100 MM OD X 60 MM ID X 200 MM LG | SURFACE TREATMENT |  | MATERIAL | [53 empty] | Production Completed
TNG_005-003_Final | Data Enrichment | POF | POF3 | OK | 2023-04-10 | 2023-04-13 |  | TNGPSR948206 - 1 | 948206 | TNGPSR948206 | RECTIFIER, MODULE, P/N SKD 110/16, 3-PHASE, 7-PIN G 37, MFR: SEMIKRON | RECTIFIER, MODULE, P/N SKD 110/16, 3-PHASE, 7-PIN G 37, MFR: SEMIKRON | https://in.element14.com/semikron/skd-110-16/bridge-rect-three-110a-1-6kv-panel/dp/2423621?CMP=KNC-GIN-GEN-DSA-PDP-PAGE_TOP-CITY-TEST-Split-S30&mckv=sKvnHfnzC_dc¦pcrid¦590172263480¦pkw¦¦pmt¦¦slid¦¦product¦¦pgrid¦131884804221¦ptaid¦dsa-906758374001¦&gclid=CjwKCAjw0N6hBhAUEiwAXab-TXh5dMcq5WfyK1zmrjyhBiXDq5i5P8O751o1ym9xgVjnHxvYX8WE2hoCDosQAvD_BwE |  | SEMIKRON | SKD 110 |  |  |  |  | 32121708 | Bridge rectifier | RECTIFIER | BRIDGE | 3-PHASE, 7-PIN G 37 |  | TYPE | MODULE | VOLTAGE | 1.9 V | AMPERAGE | 151 A | INDUSTRY STANDARD |  | SERIES | [51 empty] | Production Completed
TNG_005-003_Final | Data Enrichment | POF | POF3 | OK | 2023-04-10 | 2023-04-13 |  | TNGPSR948332 - 1 | 948332 | TNGPSR948332 | RENDER, EPOXY, METZ L2 LIQUID, 20KG/DRUM, MFR: METZ PTY LTD, AUSTRALIA, SN: M27?? | RENDER, EPOXY, METZ L2 LIQUID, 20KG/DRUM, MFR: METZ PTY LTD, AUSTRALIA, SN: M27?? | https://www.mctuae.com/wp-content/uploads/2017/12/metz_33EN-VG.pdf |  | METZ PTY LTD, AUSTRALIA | LIQUID L2 |  |  |  |  | 31211500 | Paints and primers | PRIMER | SURFACE | SN: M27 |  | TYPE | RENDER, EPOXY | TRADE/BRAND NAME |  | COLOR |  | CONTAINER | 10 KG/DRUM | [52 empty] | Production Completed
TNG_005-003_Final | Data Enrichment | POF | POF3 | OK | 2023-04-10 | 2023-04-13 |  | TNGPSR948333 - 1 | 948333 | TNGPSR948333 | RENDER, EPOXY, METZ 33EN HARDENER, 10KG/DRUM, MFR: METZ PTY LTD, AUSTRALIA, SN: M2767 | RENDER, EPOXY, METZ 33EN HARDENER, 10KG/DRUM, MFR: METZ PTY LTD, AUSTRALIA, SN: M2767 | https://www.mctuae.com/wp-content/uploads/2017/12/metz_33EN-VG.pdf |  | METZ PTY LTD, AUSTRALIA | 33EN HARDENER |  |  |  |  | 31211500 | Paints and primers | PRIMER | SURFACE | SN: M2767 |  | TYPE | RENDER, EPOXY | TRADE/BRAND NAME |  | COLOR |  | CONTAINER | 16 KG/BAG | [52 empty] | Production Completed
TNG_005-003_Final | Data Enrichment | POF | POF3 | OK | 2023-04-10 | 2023-04-13 |  | TNGPSR948334 - 1 | 948334 | TNGPSR948334 | RENDER, EPOXY, METZ 33-VG POWDER, 16KG/BAG, MFR: METZ PTY LTD, AUSTRALIA, SN: M2797 | RENDER, EPOXY, METZ 33-VG POWDER, 16KG/BAG, MFR: METZ PTY LTD, AUSTRALIA, SN: M2797 | https://www.mctuae.com/wp-content/uploads/2017/12/metz_33EN-VG.pdf |  | METZ PTY LTD, AUSTRALIA | 33-VG POWDER |  |  |  |  | 31211500 | Paints and primers | PRIMER | SURFACE | SN: M2797 |  | TYPE | RENDER, EPOXY | TRADE/BRAND NAME |  | COLOR |  | CONTAINER | 16 KG/BAG | [52 empty] | Production Completed
TNG_005-003_Final | Data Enrichment | POF | POF3 | OK | 2023-04-10 | 2023-04-13 |  | TNGPSR950506 - 1 | 950506 | TNGPSR950506 | GRID, P/N 3003088, FOR PACKAGE BOILER, CODE: 3479338, MODEL: P 450 T/G, TYPE: 479 M1, MFR: RIELLO | GRID, P/N 3003088, FOR PACKAGE BOILER, CODE: 3479338, MODEL: P 450 T/G, TYPE: 479 M1, MFR: RIELLO | https://www.rielloburners.co.uk/images/content/downloads/PRESS_140-200-300-450_T-G_-_2915890-9.pdf | https://www.airlinehyd.com/product/HYDAC-3003088/1919807 | RIELLO | 3003088 | [6 empty] | GRID | NONE |  | FOR PACKAGE BOILER | [60 empty] | Production Completed
TNG_005-003_Final | Data Enrichment | POF | POF3 | OK | 2023-04-10 | 2023-04-13 |  | TNGPSR950528 - 1 | 950528 | TNGPSR950528 | PANEL, P/N 3003159, FOR PACKAGE BOILER, CODE: 3479338, MODEL: P 450 T/G, TYPE: 479 M1, MFR: RIELLO | PANEL, P/N 3003159, FOR PACKAGE BOILER, CODE: 3479338, MODEL: P 450 T/G, TYPE: 479 M1, MFR: RIELLO | https://www.dhsspares.co.uk/product/riello-3003159-panel-obsolete-3202061 | https://www.rielloburners.co.uk/spares/part/3003159 | RIELLO | 3003159 |  |  |  |  | 39121100 | Distribution and control centers and accessories | PANEL | NONE | CODE: 3479338, MODEL: P 450 T/G, TYPE: 479 M1 | FOR PACKAGE BOILER | TYPE |  | SIZE |  | MATERIAL | [55 empty] | Production Completed
TNG_005-003_Final | Data Enrichment | POF | POF3 | OK | 2023-04-10 | 2023-04-13 |  | TNGPSR951286 - 1 | 951286 | TNGPSR951286 | PANEL, DASHBOARD, WITH RELAYS AND FUSE, P/N WG9716582301, ELECTRICAL SYSTEM, FOR HOWO DUMPTRUCK MODEL ZZ3257N3847A (VIN: LZZ5ELSDXFW114585) WITH ENGINE MODEL WD615.47 / SERIAL NO.150907016077 | PANEL, DASHBOARD, WITH RELAYS AND FUSE, P/N WG9716582301, ELECTRICAL SYSTEM, FOR HOWO DUMPTRUCK MODEL ZZ3257N3847A (VIN: LZZ5ELSDXFW114585) WITH ENGINE MODEL WD615.47 / SERIAL NO.150907016077 | https://jinanqiche688.en.made-in-china.com/product/aXhQUyMTgwYp/China-Sinotruk-HOWO-Truck-Parts-Wg9716582301-Electrical-Junction-Box-Assembly.html |  |  | WG971658230 |  |  |  |  | 39121303 | Electrical boxes | BOX | ELECTRICAL | WITH RELAYS AND FUSE | FOR HOWO DUMPTRUCK MODEL ZZ3257N3847A (VIN: LZZ5ELSDXFW114585) WITH ENGINE MODEL WD615.47 / SERIAL NO.150907016077 | TYPE | JUNCTION, DASHBOARD | NUMBER OF GANGS |  | SIZE |  | SHAPE |  | KNOCKOUTS |  | MATERIAL | PLASTIC | MOUNTING | PANEL | [46 empty] | Production Completed
TNG_005-003_Final | Data Enrichment | POF | POF3 | OK | 2023-04-10 | 2023-04-13 |  | TNGPSR952786 - 1 | 952786 | TNGPSR952786 | REAR SEAL CRANK, FLYWHEEL HOUSING, P/N 4089542, FLYWHEEL HOUSING GROUP, FOR MCC BAOSTEEL SLAG POT CARRIER MODEL BGC-70B SERIAL NO. BGC-70B-14004 WITH CUMMINS ENGINE MODEL QSM11 NO. 35321838, MFR: CUMMINS | REAR SEAL CRANK, FLYWHEEL HOUSING, P/N 4089542, FLYWHEEL HOUSING GROUP, FOR MCC BAOSTEEL SLAG POT CARRIER MODEL BGC-70B SERIAL NO. BGC-70B-14004 WITH CUMMINS ENGINE MODEL QSM11 NO. 35321838, MFR: CUMMINS | https://shop.cummins.com/CSSNAStore/s/product/a2w4N000003sJ7eQAE/cummins-rear-seal-crank-kit-4089542 | https://www.woodlineparts.com/products/pai-136097-cummins-4089542-rear-crankshaft-seal-l10-m11-ism-qsm | CUMMINS | 4089542 |  |  |  |  | 27113200 | Tool kits | KIT | NONE | FLYWHEEL HOUSING GROUP | FOR MCC BAOSTEEL SLAG POT CARRIER MODEL BGC-70B SERIAL NO. BGC-70B-14004 WITH CUMMINS ENGINE MODEL QSM11 NO. 35321838 | TYPE | REAR SEAL CRANK | APPLICATION |  | CONTAINS | FLYWHEEL HOUSING | [54 empty] | Production Completed
TNG_005-003_Final | Data Enrichment | POF | POF3 | OK | 2023-04-10 | 2023-04-13 |  | TNGPSR953266 - 1 | 953266 | TNGPSR953266 | REAGENT, COLLECTOR Z-200, ISOPROPYL ETHYL THIONOCARBAMATE, 200KG/DRUM ( FOR PLANT TRIAL ), MNFR: QINGDAO LNT | REAGENT, COLLECTOR Z-200, ISOPROPYL ETHYL THIONOCARBAMATE, 200KG/DRUM ( FOR PLANT TRIAL ), MNFR: QINGDAO LNT | https://www.yxbjtech.com/sale-13854177-z200-ipetc-mining-reagent-55860-53-2-for-mines-collector.html |  | QINGDAO LNT | COLLECTOR Z-200 | [6 empty] | CHEMICAL | NONE |  | FOR PLANT TRIAL | TYPE | ISOPROPYL ETHYL THIONOCARBAMATE | TRADE/BRAND NAME |  | FORM | LIQUID | CONTAINER | 200 KG/DRUM | [52 empty] | Production Completed
TNG_005-003_Final | Data Enrichment | POF | POF3 | OK | 2023-04-10 | 2023-04-13 |  | TNGPSR953339 - 1 | 953339 | TNGPSR953339 | MICRO BALANCE, ULTRA, MAXIMUM CAPACITY: 2.1G; REPEATABILITY: 0.4µG; ADJUSTMENT: INTERNAL, READABILITY: 0.1µG; MINIMUM WEIGHT (USP): 0.5MG; MINIMUM LOAD: 10µG; TARE RANGE: -2.1G; VERIFICATION SCALE INTERVAL: 1MG; MODEL: UYA 2.4Y | MICRO BALANCE, ULTRA, MAXIMUM CAPACITY: 2.1G; REPEATABILITY: 0.4µG; ADJUSTMENT: INTERNAL, READABILITY: 0.1µG; MINIMUM WEIGHT (USP): 0.5MG; MINIMUM LOAD: 10µG; TARE RANGE: -2.1G; VERIFICATION SCALE INTERVAL: 1MG; MODEL: UYA 2.4Y | https://lab.equipment/uya-2-4y-microbalance-from-radwag |  |  | UYA 2.4Y |  |  |  |  | 41000000 | Laboratory and Measuring and Observing and Testing Equipment | SCALE | WEIGH | REPEATABILITY: 0.4 µG; ADJUSTMENT: INTERNAL, READABILITY: 0.1 µG; MINIMUM WEIGHT (USP): 0.5 MG; MINIMUM LOAD: 10 µG; TARE RANGE: -2.1 G; VERIFICATION SCALE INTERVAL: 1 MG |  | TYPE | MICRO BALANCE, ULTRA | CAPACITY | 2.1 G | GRADUATIONS | [55 empty] | Production Completed