## Sheet2
Project Code | Activities | Production User | CA Code | Production Comments | Start Date | End Date | Remarks | Material | SN | PASAR MATERIAL NUMBER | SHORT DESCRIPTION | LONG DESCRIPTION | Reference URL | Reference URL 1 | Manufacturer Name | Manufacturer Part Number | Alternate Manufacturer | Alternate Manufacturer Part Number | Alternate Manufacturer 1 | Alternate Manufacturer Part Number 1 | Noun | Modifier | Additional Info | Equipment Details | Attribute Name 1 | Attribute Value 1 | Attribute Name 2 | Attribute Value 2 | Attribute Name 3 | Attribute Value 3 | Attribute Name 4 | Attribute Value 4 | Attribute Name 5 | Attribute Value 5 | Attribute Name 6 | Attribute Value 6 | Attribute Name 7 | Attribute Value 7 | Attribute Name 8 | Attribute Value 8 | Attribute Name 9 | Attribute Value 9 | Attribute Name 10 | Attribute Value 10 | Attribute Name 11 | Attribute Value 11 | Attribute Name 12 | Attribute Value 12 | Attribute Name 13 | Attribute Value 13 | Attribute Name 14 | Attribute Value 14 | Attribute Name 15 | Attribute Value 15 | Attribute Name 16 | Attribute Value 16 | Attribute Name 17 | Attribute Value 17 | Attribute Name 18 | Attribute Value 18 | Attribute Name 19 | Attribute Value 19 | Attribute Name 20 | Attribute Value 20 | Attribute Name 21 | Attribute Value 21 | Attribute Name 22 | Attribute Value 22 | Attribute Name 23 | Attribute Value 23 | Attribute Name 24 | Attribute Value 24 | Attribute Name 25 | Attribute Value 25 | Attribute Name 26 | Attribute Value 26 | Attribute Name 27 | Attribute Value 27 | Attribute Name 28 | Attribute Value 28 | Attribute Name 29 | Attribute Value 29 | Attribute Name 30 | Attribute Value 30 | Status
TNG-001-004 | Data Enrichment | POF | POF4 | OK | 2023-04-18 | 2023-04-24 |  | TNGPSR011965-001 | 011965 | TNGPSR011965 | BEAKER, GRADUATED, P/N CBV-V442081-E1, POLYPROPYLENE, CAPACITY: 1000 mL, BLUE SCREENED, BRAND: CAPITOL | BEAKER, GRADUATED, P/N CBV-V442081-E1, POLYPROPYLENE, CAPACITY: 1000 mL, BLUE SCREENED, BRAND: CAPITOL | https://www.capitolscientific.com/CapitolBrand-V442081-Plastic-Beaker-with-Handle-1000mL-Polypropylene-with-Blue-Molded-Graduation | [5 empty] | CAPITOL | CBV-V442081-E1 | BEAKER | NONE |  |  | TYPE | BLUE SCREENED | CAPACITY | 1000 ML | SIZE | 105 MM OD X 150 MM HT | GRADUATIONS | 1000 ML | MATERIAL | POLYPROPYLENE | [50 empty] | Production Completed
TNG-001-004 | Data Enrichment | POF | POF4 | OK | 2023-04-18 | 2023-04-24 |  | TNGPSR012141-001 | 012141 | TNGPSR012141 | BALANCE, TOPLOADING, CAPACITY: 32 kg, MODEL NEW CLASSIC MS32001L, READABILITY: 0.1 g; LINEARITY: ±0.3 G; TOLERANCE: 0.1 g; CONNECTIVITY: RS232 OR RJ45 (ETHERNET); CONNECTIVITY SOFTWARE (SOFTWARE COULD BE CUSTOMIZED FOR LAB FORMAT NEED) | BALANCE, TOPLOADING, CAPACITY: 32 kg, MODEL NEW CLASSIC MS32001L, READABILITY: 0.1 g; LINEARITY: ±0.3 G; TOLERANCE: 0.1 g; CONNECTIVITY: RS232 OR RJ45 (ETHERNET); CONNECTIVITY SOFTWARE (SOFTWARE COULD BE CUSTOMIZED FOR LAB FORMAT NEED) | https://www.mt.com/gb/en/home/products/Laboratory_Weighing_Solutions/precision-balances/MS32001L-01.html |  |  | CLASSIC MS32001L |  |  |  |  | BALANCE | NONE | READABILITY: 0.1 g; LINEARITY: ±0.3 G; TOLERANCE: 0.1 g; CONNECTIVITY: RS232 OR RJ45 (ETHERNET); CONNECTIVITY SOFTWARE (SOFTWARE COULD BE CUSTOMIZED | FOR LAB FORMAT NEED) | TYPE | TOPLOADING | CAPACITY | 32 KG | GRADUATIONS | [55 empty] | Production Completed
TNG-001-004 | Data Enrichment | POF | POF4 | OK | 2023-04-18 | 2023-04-24 |  | TNGPSR013490-001 | 013490 | TNGPSR013490 | CLOTH, FILTER, 4 METERS X 10 METERS, MATERIAL: POLYPROPYLENE (PP), AIR PERMEABILITY: 1-7 L/dm2/MIN., PRODUCT REFERENCE: 05-6-475K, MFR: SEFAR TETEX MULTI, | CLOTH, FILTER, 4 METERS X 10 METERS, MATERIAL: POLYPROPYLENE (PP), AIR PERMEABILITY: 1-7 L/dm2/MIN., PRODUCT REFERENCE: 05-6-475K, MFR: SEFAR TETEX MULTI, | http://tandem-chemical.co.th/principles/sefar/pdf/tetex-multi_EN%5B1%5D.pdf |  | SEFAR TETEX MULTI | 05-6-475K |  |  |  |  | CLOTH | FILTER | AIR PERMEABILITY: 1-7 L/dm2/MIN |  | TYPE |  | SIZE | 4 M X 10 M | MICRON RATING |  | MESH |  | MATERIAL | POLYPROPYLENE | [50 empty] | Production Completed
TNG-001-004 | Data Enrichment | POF | POF4 | OK | 2023-04-18 | 2023-04-24 |  | TNGPSR015503-001 | 015503 | TNGPSR015503 | CHAMBER, SPRAY, CYCLONIC, P/N N0776090, WITH 4 mm BAFFLE, FOR OPTIMA 2X00 / 4X00 / 5X00 / 7X00, MFR: PerkinElmer | CHAMBER, SPRAY, CYCLONIC, P/N N0776090, WITH 4 mm BAFFLE, FOR OPTIMA 2X00 / 4X00 / 5X00 / 7X00, MFR: PerkinElmer | https://www.perkinelmer.com/product/baffled-cyclonic-4mm-oils-2-4-5-7x00-dv-n0776090 |  | PerkinElmer | N0776090 |  |  |  |  | CHAMBER | NONE | WITH 4 mm BAFFLE | FOR OPTIMA 2X00 / 4X00 / 5X00 / 7X00 | TYPE | SPRAY | SIZE |  | MATERIAL | [55 empty] | Production Completed
TNG-001-004 | Data Enrichment | POF | POF4 | OK | 2023-04-18 | 2023-04-24 |  | TNGPSR017928-001 | 017928 | TNGPSR017928 | AMPLIFIER, PAGING SYSTEM, MODEL: A-1061 LH, RATED OUTPUT: 60 W, MAX. 90 W, BRAND: TOA | AMPLIFIER, PAGING SYSTEM, MODEL: A-1061 LH, RATED OUTPUT: 60 W, MAX. 90 W, BRAND: TOA | https://www.toa-products.com/international/download/specification/a1061-lh-eu_sa1e.pdf |  | TOA | A-1061 LH |  |  |  |  | AMPLIFIER | NONE | PAGING SYSTEM |  | TYPE |  | INPUT RATING |  | OUTPUT RATING | 60 W- 90 W | VOLTAGE | 110 - 120 VAC | AMPERAGE | 9 A | NOISE LEVEL | 10 DB | MOUNTING | [47 empty] | Production Completed