## Sheet2
Project Code | Activities | Production User | CA Code | Production Comments | MATERIAL | SHORT DESCRIPTION | LONG DESCRIPTION | SAP PN | SAP MFG NAME | PASAR MFG NAME | PASAR PN | SUPPLIER (source list) | Reference URL | Reference URL 1 | Manufacturer Name | Manufacturer Part Number | Alternate Manufacturer | Alternate Manufacturer Part Number | Alternate Manufacturer 1 | Alternate Manufacturer Part Number 1 | Noun | Modifier | Additional Info | Equipment Details | Attribute Name 1 | Attribute Value 1 | Attribute Name 2 | Attribute Value 2 | Attribute Name 3 | Attribute Value 3 | Attribute Name 4 | Attribute Value 4 | Attribute Name 5 | Attribute Value 5 | Attribute Name 6 | Attribute Value 6 | Attribute Name 7 | Attribute Value 7 | Attribute Name 8 | Attribute Value 8 | Attribute Name 9 | Attribute Value 9 | Attribute Name 10 | Attribute Value 10 | Attribute Name 11 | Attribute Value 11 | Attribute Name 12 | Attribute Value 12 | Attribute Name 13 | Attribute Value 13 | Attribute Name 14 | Attribute Value 14 | Attribute Name 15 | Attribute Value 15 | Attribute Name 16 | Attribute Value 16 | Attribute Name 17 | Attribute Value 17 | Attribute Name 18 | Attribute Value 18 | Attribute Name 19 | Attribute Value 19 | Attribute Name 20 | Attribute Value 20 | Attribute Name 21 | Attribute Value 21 | Attribute Name 22 | Attribute Value 22 | Attribute Name 23 | Attribute Value 23 | Attribute Name 24 | Attribute Value 24 | Attribute Name 25 | Attribute Value 25 | Attribute Name 26 | Attribute Value 26 | Attribute Name 27 | Attribute Value 27 | Attribute Name 28 | Attribute Value 28 | Attribute Name 29 | Attribute Value 29 | Attribute Name 30 | Attribute Value 30 | Status
TNG-001-004 | Data Enrichment | POF | POF5 | OK | PSR013019 | BATTERY, LITHIUM, 3V, 1800mAH, FOR PLC CPU CONTROLLOGIX 5555, BRAND: ALLEN BRADLEY | BATTERY, LITHIUM, 3V, 1800mAH, FOR PLC CPU CONTROLLOGIX 5555, BRAND: ALLEN BRADLEY | - | ALLEN BRADLEY |  |  |  | PART NO. NOT FOUND | [5 empty] | ALLEN BRADLEY |  | BATTERY | DRY CELL, RECHARGEABLE |  | FOR PLC CPU CONTROLLOGIX 5555 | TYPE | LITHIUM | VOLTAGE | 3 V | AMP HOURS | 1800 MAH | SIZE |  | CONNECTION |  | STANDARD | [49 empty] | Production Completed
TNG-001-004 | Data Enrichment | POF | POF5 | OK | PSR013023 | PSRLT-4.62-MN-BATTERY PACK, NICKEL METAL HYDRIDE (NiMH), P/N KNB-29N, RECHARGEABLE, 1500 mAh, DC7.2V, FOR KENWOOD RADIO TRANSCEIVER MODEL NO.KSC-31 | PSRLT-4.62-MN-BATTERY PACK, NICKEL METAL HYDRIDE (NiMH), P/N KNB-29N, RECHARGEABLE, 1500 mAh, DC7.2V, FOR KENWOOD RADIO TRANSCEIVER MODEL NO.KSC-31 | KNB-29N | KENWOOD |  |  | MEGAHERTZ TRADING CORPORATION | https://kenwoodcommunications.co.uk/acc/batteries/battery/KNB-29N/ | https://www.kenwood.com/au/com/srbr/tk-3207g/ |  | KNB-29N |  |  |  |  | BATTERY PACK | NONE | PSRLT-4.62-MN | FOR KENWOOD RADIO TRANSCEIVER MODEL NO.KSC-31 | TYPE | NICKEL METAL HYDRIDE, RECHARGEABLE | VOLTAGE | 7.2 VDC | AMP HOURS | 1500 MAH | NUMBER OF CELLS |  | CONNECTION |  | SIZE | 54 MM WD X 114.7 MM DP X 17.7 MM HT | [48 empty] | Production Completed
TNG-001-004 | Data Enrichment | POF | POF5 | OK | PSR013826 | BLOCK, TERMINAL, KNIFE DISCONNECT, MODEL: UT 2,5-MT-P/P–3046375, CONNECTION METHOD: SCREW CONNECTION, CROSS SECTION: 0.14 mm2~4 mm2, AWG: 26~12, WIDTH: 5.2 mm, MOUNTING: DIN RAIL, MFR: PHOENIX CONTACT | BLOCK, TERMINAL, KNIFE DISCONNECT, MODEL: UT 2,5-MT-P/P–3046375, CONNECTION METHOD: SCREW CONNECTION, CROSS SECTION: 0.14 mm2~4 mm2, AWG: 26~12, WIDTH: 5.2 mm, MOUNTING: DIN RAIL, MFR: PHOENIX CONTACT | N/A | N/A |  |  |  | https://www.electricautomationnetwork.com/en/phoenixcontact/terminal-block-phoenix-contact-ut-25-mt-p-p-304637 |  | PHOENIX CONTACT | UT 2,5-MT-P/P–3046375 |  |  |  |  | BLOCK | TERMINAL |  |  | TYPE | KNIFE DISCONNECT | VOLTAGE |  | AMPERAGE |  | CIRCUITS | 2 | TERMINAL | SCREW | WIRE SIZE | 26 TO 12 AWG | SIZE | 5.2 MM WD | BLOCK MATERIAL |  | COLOR |  | MOUNTING | RAIL | [40 empty] | Production Completed
TNG-001-004 | Data Enrichment | POF | POF5 | OK | PSR014104 | PSRLT-4.37-MN-BLOCK, TERMINAL, P/N 1855610000, TYPE: WTR 2.5, TERMINAL WIDTH: 5.1 mm, TERMINATION STYLE: SCREW, CURRENT - IEC: 24A, VOLTAGE - IEC: 500V, CURRENT - UL: 20A, VOLTAGE - UL: 300V, WIRE GAUGE OR RANGE: 12-30 AWG, WIRE GAUGE OR | PSRLT-4.37-MN-BLOCK, TERMINAL, P/N 1855610000, TYPE: WTR 2.5, TERMINAL WIDTH: 5.1 mm, TERMINATION STYLE: SCREW, CURRENT - IEC: 24A, VOLTAGE - IEC: 500V, CURRENT - UL: 20A, VOLTAGE - UL: 300V, WIRE GAUGE OR RANGE: 12-30 AWG, WIRE GAUGE OR RANGE: 0.5-4 mm2, FUSE TYPE, MATERIAL (INSULATION): THERMOPLASTIC, MATERIAL FLAMMMABILITY RATING: UL94 V-0, STRIPPING LENGTH: 10 mm, MFR: WEIDMULLER | N/A | N/A |  |  | WATCHDOG AUTOMATION SALES & SERVICES | https://catalog.weidmueller.com/catalog/Start.do?localeId=en&ObjectID=1855610000 |  | WEIDMULLER | 1855610000 |  |  | CURRENT - UL: 20A, VOLTAGE - UL: 300V |  | BLOCK | TERMINAL | PSRLT-4.37-MN |  | TYPE |  | VOLTAGE | 500 V | AMPERAGE | 24 A | CIRCUITS |  | TERMINAL | SCREW | WIRE SIZE | 12 - 30 AWG | SIZE | 5.1 MM WD X 10 MM LG | BLOCK MATERIAL | THERMOPLASTIC | COLOR | WEMID | MOUNTING | DARK BEIGE | [40 empty] | Production Completed
TNG-001-004 | Data Enrichment | POF | POF5 | OK | PSR014534 | TRANSCEIVER, RADIO, HANDHELD, MODEL: TK-3207, UHF, FREQUENCY RANGE: 450-470 MHz, WITH BATTERY PACK, BELT CLIP, ANTENNA, DESKTOP FAST CHARGER, MANUAL AND NTC LICENSE, BRAND: KENWOOD | TRANSCEIVER, RADIO, HANDHELD, MODEL: TK-3207, UHF, FREQUENCY RANGE: 450-470 MHz, WITH BATTERY PACK, BELT CLIP, ANTENNA, DESKTOP FAST CHARGER, MANUAL AND NTC LICENSE, BRAND: KENWOOD | TK-3207 | KENWOOD |  |  |  | https://www.kenwood.com/au/com/srbr/tk-3207g/ | [5 empty] | KENWOOD | TK-3207 | TRANSCEIVER | NONE | WITH BATTERY PACK, DESKTOP FAST CHARGER, MANUAL AND NTC LICENSE |  | TYPE | RADIO, HANDHELD, UHF, BELT CLIP, ANTENNA | NUMBER OF PORTS |  | ELECTRICAL RATING | 450 - 470 MHZ | [54 empty] | Production Completed
TNG-001-004 | Data Enrichment | POF | POF5 | OK | PSR014989 | TRANSCEIVER, RADIO, HANDHELD, MODEL: TK-3212, UHF, FREQUENCY RANGE: 450-490 MHz, WITH 2 PCS KNB29N BATTERY PACK, KSC-31 FAST CHARGER, BELT CLIP, ANTENNA, SIDE COVER, MANUAL AND NTC LICENSE, BRAND: KENWOOD | TRANSCEIVER, RADIO, HANDHELD, MODEL: TK-3212, UHF, FREQUENCY RANGE: 450-490 MHz, WITH 2 PCS KNB29N BATTERY PACK, KSC-31 FAST CHARGER, BELT CLIP, ANTENNA, SIDE COVER, MANUAL AND NTC LICENSE, BRAND: KENWOOD | TK-3212 | KENWOOD |  |  |  | https://kenwoodcommunications.co.uk/analogue-pmr/analogue-2/handheld-2/noneu/TK-3212M/ | [5 empty] | KENWOOD | TK-3212 | TRANSCEIVER | NONE | WITH 2 PCS KNB29N BATTERY PACK, KSC-31 FAST CHARGER, SIDE COVER, MANUAL AND NTC LICENSE |  | TYPE | RADIO, HANDHELD, UHF, BELT CLIP, ANTENNA | NUMBER OF PORTS |  | ELECTRICAL RATING | 450 - 490 MHZ | [54 empty] | Production Completed
TNG-001-004 | Data Enrichment | POF | POF5 | OK | PSR017199 | BATTERY, LITHIUM ION (Li-ION), RECHARGEABLE, 3.7 V, 3800 mAH, TYPE / MODEL: TR 18650, BRAND: ULTRAFIRE | BATTERY, LITHIUM ION (Li-ION), RECHARGEABLE, 3.7 V, 3800 mAH, TYPE / MODEL: TR 18650, BRAND: ULTRAFIRE | N/A | N/A |  |  |  | https://www.ultrafire.com/products/ultrafire-3000mah-3-7v-18650-rechargeable-brc-lithium-battery-with-positive-plate-protection2pcs | [5 empty] | ULTRAFIRE | TR 18650 | BATTERY | DRY CELL, RECHARGEABLE |  |  | TYPE | LITHIUM ION | VOLTAGE | 3.7 V | AMP HOURS | 3800 MAH | SIZE |  | CONNECTION |  | STANDARD | [49 empty] | Production Completed
TNG-001-004 | Data Enrichment | POF | POF5 | OK | PSR017297 | BATTERY PACK, NICKEL METAL HYDRIDE (NiMH), RECHARGEABLE, 1850 mAh, 7.2V, FOR MOTOROLA RADIO TRANSCEIVER MODEL GP3188. | BATTERY PACK, NICKEL METAL HYDRIDE (NiMH), RECHARGEABLE, 1850 mAh, 7.2V, FOR MOTOROLA RADIO TRANSCEIVER MODEL GP3188. | N/A | N/A |  |  | MEGAHERTZ TRADING CORPORATION | PART NO. NOT FOUND | [7 empty] | BATTERY PACK | NONE |  | FOR MOTOROLA RADIO TRANSCEIVER MODEL GP3188. | TYPE | NICKEL METAL HYDRIDE, RECHARGEABLE | VOLTAGE | 7.2 V | AMP HOURS | 1850 MAH | NUMBER OF CELLS |  | CONNECTION |  | SIZE | [49 empty] | Production Completed
TNG-001-004 | Data Enrichment | POF | POF5 | OK | PSR018055 | BLOCK, TERMINAL, ORDER NO: 3049013, FEED-THROUGH, DIN RAIL MOUNT, CONNECTION TYPE: BOLT CONNECTION, CROSS SECTION: 0.1 mm2~2.5 mm2, AWG: 26~14, NOMINAL CURRENT: 24 A, NOMINAL VOLTAGE: 1000 V, LENGTH: 66 mm, WIDTH: 12.3 mm, COLOR: GRAY, | BLOCK, TERMINAL, ORDER NO: 3049013, FEED-THROUGH, DIN RAIL MOUNT, CONNECTION TYPE: BOLT CONNECTION, CROSS SECTION: 0.1 mm2~2.5 mm2, AWG: 26~14, NOMINAL CURRENT: 24 A, NOMINAL VOLTAGE: 1000 V, LENGTH: 66 mm, WIDTH: 12.3 mm, COLOR: GRAY, ASSEMBLY: NS 35/7,5, NS 35/15, BRAND: PHOENIX CONTACT | 3049013 | PHOENIX CONTACT |  |  |  | https://www.phoenixcontact.com/en-in/products/bolt-connection-terminal-block-rt-3-3049013 |  | PHOENIX CONTACT | 3049013 |  |  |  |  | BLOCK | TERMINAL | FEED-THROUGH, ASSEMBLY: NS 35/7,5, NS 35/15 |  | TYPE |  | VOLTAGE | 1000 V | AMPERAGE | 24 A | CIRCUITS |  | TERMINAL | BOLT | WIRE SIZE | 26 - 14 AWG | SIZE | 12.3 MM WD X 66 MM LG X 51 MM HT | BLOCK MATERIAL | POLYAMIDE | COLOR | GRAY | MOUNTING | RAIL | [40 empty] | Production Completed
TNG-001-004 | Data Enrichment | POF | POF5 | OK | PSR019483 | BATTERY, AUTOMOTIVE, 12 VOLTS, HEAVY DUTY, MAINTENANCE FREE, 13 PLATES, COLOR: BLACK / GOLD, BRAND: MOTOLITE | BATTERY, AUTOMOTIVE, 12 VOLTS, HEAVY DUTY, MAINTENANCE FREE, 13 PLATES, COLOR: BLACK / GOLD, BRAND: MOTOLITE | N/A | N/A |  |  | EBR MARKETING CORPORATION | PART NO. NOT FOUND | [5 empty] | MOTOLITE |  | BATTERY | DRY CELL, RECHARGEABLE | MAINTENANCE FREE, 13 PLATES, COLOR: BLACK / GOLD |  | TYPE | AUTOMOTIVE, HEAVY DUTY | VOLTAGE | 12 V | AMP HOURS |  | SIZE |  | CONNECTION |  | STANDARD | [49 empty] | Production Completed
TNG-001-004 | Data Enrichment | POF | POF5 | OK | PSR021472 | BATTERY, RECHARGEABLE, NICKEL METAL HYDRIDE (NiMH), MODEL: NH12-850 / ENERGIZER POWER PLUS AAA, SIZE: AAA, 850 mAh, 4 PCS / SET, MFR: ENERGIZER | BATTERY, RECHARGEABLE, NICKEL METAL HYDRIDE (NiMH), MODEL: NH12-850 / ENERGIZER POWER PLUS AAA, SIZE: AAA, 850 mAh, 4 PCS / SET, MFR: ENERGIZER | N/A | N/A |  |  | VICTORIES ENTERPRISES | https://data.energizer.com/pdfs/nh12.pdf |  | ENERGIZER | NH12-850 |  |  |  |  | BATTERY | DRY CELL, RECHARGEABLE | 4 PCS / SET |  | TYPE |  | VOLTAGE | 1.2 V | AMP HOURS | 850 MAH | SIZE | AAA | CONNECTION |  | STANDARD | [49 empty] | Production Completed
TNG-001-004 | Data Enrichment | POF | POF5 | OK | PSR022497 | BATTERY, RECHARGEABLE ADVANCED, MODEL: 6F22, 9V, LITHIUM ION, 600 mAh OR HIGHER, MFR: EBL OR EQUIVALENT | BATTERY, RECHARGEABLE ADVANCED, MODEL: 6F22, 9V, LITHIUM ION, 600 mAh OR HIGHER, MFR: EBL OR EQUIVALENT | N/A | N/A |  |  |  | https://batteryworldonline.com/products/ebl-6f22-model-840-battery-charger-for-9v-rechargeable-batteries-ni-cd-ni-mh-li-ion |  | EBL OR EQUIVALENT | 6F22 |  |  |  |  | BATTERY | DRY CELL, RECHARGEABLE |  |  | TYPE | ADVANCED, LITHIUM ION | VOLTAGE | 9 V | AMP HOURS | 600 MAH | SIZE | AA | CONNECTION |  | STANDARD | [49 empty] | Production Completed
TNG-001-004 | Data Enrichment | POF | POF5 | OK | PSR026653 | BATTERY, LITHIUM, 3V, CR123A / CR17345, FOR DRAGER PAC 7000, BRAND: PANASONIC OR EQUIVALENT | BATTERY, LITHIUM, 3V, CR123A / CR17345, FOR DRAGER PAC 7000, BRAND: PANASONIC OR EQUIVALENT | N/A | N/A |  |  | JVRA INDUSTRIAL SALES AND SERVICES | https://batteriescart.com/akshayaagencies/products/duracell-cr123a-dl123-cr123-a-cr17345-cr123-a-cr17345-k123la-cr123-el123ap-br2-3a-cr123r-cr17335-l12 | [5 empty] | PANASONIC OR EQUIVALENT | CR123A / CR17345 | BATTERY | DRY CELL, RECHARGEABLE |  | FOR DRAGER PAC 7000 | TYPE | LITHIUM | VOLTAGE | 3 V | AMP HOURS | 1470 MAH | SIZE | 17 MM DIA X 33.4 MM HT | CONNECTION |  | STANDARD | [49 empty] | Production Completed
TNG-001-004 | Data Enrichment | POF | POF5 | OK | PSR028013 | BATTERY PACK, NICKEL CADMIUM (NiCad), RECHARGEABLE, 7.5V, RADIO TRANSCEIVER, MOTOROLA | BATTERY PACK, NICKEL CADMIUM (NiCad), RECHARGEABLE, 7.5V, RADIO TRANSCEIVER, MOTOROLA | N/A | N/A |  |  |  | PART NO. NOT FOUND |  | MOTOROLA | [5 empty] | BATTERY PACK | NONE |  | RADIO TRANSCEIVER | TYPE | NICKEL CADMIUM, RECHARGEABLE | VOLTAGE | 7.2 V | AMP HOURS |  | NUMBER OF CELLS |  | CONNECTION |  | SIZE | [49 empty] | Production Completed
TNG-001-004 | Data Enrichment | POF | POF5 | OK | PSR028182 | BLOCK, TERMINAL, 1119840000, TYPE: WSI 6/LD 10-36V LLC, 500 V, 6.3 A, 0.78 mΩ; WITH FUSE CARTRIGE AND LED; MFR: WEIDMULLER | BLOCK, TERMINAL, 1119840000, TYPE: WSI 6/LD 10-36V LLC, 500 V, 6.3 A, 0.78 mΩ; WITH FUSE CARTRIGE AND LED; MFR: WEIDMULLER | N/A | N/A |  |  |  | https://catalog.weidmueller.com/catalog/Start.do?localeId=en&ObjectID=1119840000 |  | WEIDMULLER | WSI 6/LD 10-36V LLC |  | 1119840000 |  |  | BLOCK | TERMINAL | RESISTANCE: 0.78 mΩ,WITH FUSE CARTRIGE AND LED |  | TYPE |  | VOLTAGE | 500 V | AMPERAGE | 6.3 A | CIRCUITS |  | TERMINAL |  | WIRE SIZE | 6 SQ MM | SIZE |  | BLOCK MATERIAL |  | COLOR |  | MOUNTING | [41 empty] | Production Completed
TNG-001-004 | Data Enrichment | POF | POF5 | OK | PSR029581 | BLOCK, TERMINAL, SSK 0.525BLOCK, TERMINAL, SSK 0.0525. | BLOCK, TERMINAL, SSK 0.525BLOCK, TERMINAL, SSK 0.0525. | N/A | N/A |  |  |  | PART NO. NOT FOUND |  |  | SSK 0.0525 |  |  |  |  | BLOCK | TERMINAL |  |  | TYPE |  | VOLTAGE | 690 V | AMPERAGE | 32 A | CIRCUITS |  | TERMINAL | SCREW | WIRE SIZE | 24 - 12 AWG | SIZE | 6.2 MM WD | BLOCK MATERIAL | CERAMIC | COLOR | WHITE | MOUNTING | RAIL | [40 empty] | Production Completed
TNG-001-004 | Data Enrichment | POF | POF5 | OK | PSR029596 | BLOCK, TERMINAL, AKZ 4BLOCK, TERMINAL, AKZ 4. | BLOCK, TERMINAL, AKZ 4BLOCK, TERMINAL, AKZ 4. | N/A | N/A |  |  |  | https://in.element14.com/weidmuller/029436-akz4/terminal-block-din-rail-2pos-12awg/dp/1131726?CMP=KNC-GIN-GEN-DSA-PDP-PAGE_TOP-CITY-TEST-Split-S30&mckv=sKvnHfnzC_dc¦pcrid¦590172263480¦pkw¦¦pmt¦¦slid¦¦product¦¦pgrid¦131884804221¦ptaid¦dsa-906758374001¦&gclid=CjwKCAjwl6OiBhA2EiwAuUwWZRCESdI4T3sWr90VoomvD2yOdveGcIO87AMGP3VdodPk3qzBgJnPkhoC6LAQAvD_BwE |  |  | AKZ 4 |  |  |  |  | BLOCK | TERMINAL |  |  | TYPE |  | VOLTAGE | 400 V | AMPERAGE | 32 A | CIRCUITS |  | TERMINAL | SCREW | WIRE SIZE | 4 SQ MM | SIZE |  | BLOCK MATERIAL | WEMID | COLOR | BEIGE/YELLOW | MOUNTING | SNAP-ON | [40 empty] | Production Completed
TNG-001-004 | Data Enrichment | POF | POF5 | OK | PSR034335 | TRANSFORMER,POTENTIAL,50VA BURDEN,1-PH,4160/110 PRIMARY/SECONDARY VOLTAGE | TRANSFORMER,POTENTIAL,50VA BURDEN,1-PH,4160/110 PRIMARY/SECONDARY VOLTAGE | N/A | N/A |  |  |  | PART NO. NOT FOUND | [7 empty] | TRANSFORMER | POTENTIAL |  |  | TYPE |  | RATING |  | VOLTAGE RATIO | 4160/110:1 | FREQUENCY RATING | 50/60 HZ | ACCURACY CLASS | 1 | BURDEN | 50 VA | CONNECTION |  | STANDARD | [45 empty] | Production Completed
TNG-001-004 | Data Enrichment | POF | POF5 | OK | PSR035110 | TRANSFORMER,CURRENT,1200A/1000A:5A,6.9KV50/60HZ,40VA BURDEN,ACCURACY CLASS 1.0TRANSFORMER, CURRENT, TYPE : A-EC6B, CLASS = 1.0, BURDEN = 40VA;50/60HZ, WINDOW DIA. = 90 MM, MAX. VOLTAGE = 6.9KW, INS. C | TRANSFORMER,CURRENT,1200A/1000A:5A,6.9KV50/60HZ,40VA BURDEN,ACCURACY CLASS 1.0TRANSFORMER, CURRENT, TYPE : A-EC6B, CLASS = 1.0, BURDEN = 40VA;50/60HZ, WINDOW DIA. = 90 MM, MAX. VOLTAGE = 6.9KW, INS. C | N/A | N/A |  |  |  | PART NO. NOT FOUND | [7 empty] | TRANSFORMER | CURRENT | TYPE: A-EC6B, WINDOW DIA. = 90 MM |  | TYPE |  | AMP RATIO | 1200/1000:5 | RATING | 6.9 KV | FREQUENCY RATING | 50/60 HZ | CONNECTION |  | BURDEN | 40 VA | ACCURACY CLASS |  | ENCLOSURE |  | STANDARD | [43 empty] | Production Completed
TNG-001-004 | Data Enrichment | POF | POF5 | OK | PSR038139 | BLOCK, TERMINAL, TYPE AYBN103-5, 3 POLES, 150 AMPS, 600 VAC, WIRE SIZE: MAX. 60 MM2; TERMINAL SCREW SIZE: M8; WITH TURTLE-SHAPED WASHERS, SCREW TYPE CONNECTORS, MARKING STRIP, COVER AND TWO MOUNTING HOLES, FUJI BRAND OR EQUIVALENT | BLOCK, TERMINAL, TYPE AYBN103-5, 3 POLES, 150 AMPS, 600 VAC, WIRE SIZE: MAX. 60 MM2; TERMINAL SCREW SIZE: M8; WITH TURTLE-SHAPED WASHERS, SCREW TYPE CONNECTORS, MARKING STRIP, COVER AND TWO MOUNTING HOLES, FUJI BRAND OR EQUIVALENT | N/A | N/A |  |  |  | https://www.kempstoncontrols.co.uk/AYBN103-5/Fuji/sku/476956 |  | FUJI BRAND OR EQUIVALENT | AYBN103-5 |  |  |  |  | BLOCK | TERMINAL | WITH TURTLE-SHAPED WASHERS, MARKING STRIP, COVER AND TWO MOUNTING HOLES, 3 POLES, TERMINAL SCREW SIZE: M8; WITH TURTLE-SHAPED WASHERS |  | TYPE |  | VOLTAGE | 600 VAC | AMPERAGE | 150 A | CIRCUITS |  | TERMINAL | SCREW | WIRE SIZE | 60 SQ MM | SIZE |  | BLOCK MATERIAL |  | COLOR |  | MOUNTING | [41 empty] | Production Completed
TNG-001-004 | Data Enrichment | POF | POF5 | OK | PSR041024 | BATTERY, LITHIUM, 3.6V, 5 YEARS LIFE; FOR CVM-1225V VOLTAGE MONITORING | BATTERY, LITHIUM, 3.6V, 5 YEARS LIFE; FOR CVM-1225V VOLTAGE MONITORING | N/A | N/A |  |  |  | PART NO. NOT FOUND | [7 empty] | BATTERY | DRY CELL, RECHARGEABLE | 5 YEARS LIFE | FOR CVM-1225V VOLTAGE MONITORING | TYPE | LITHIUM | VOLTAGE | 3.6 V | AMP HOURS |  | SIZE |  | CONNECTION |  | STANDARD | [49 empty] | Production Completed
TNG-001-004 | Data Enrichment | POF | POF5 | OK | PSR046635 | BLOCK, TERMINAL, CONNECTION, CROSS, SCREWABLE, P/N 1052060000, ORDER CODE: 1052060000, WQV 4/10, 10 POLE, YELLOW, BRAND: WIEDMULLER | BLOCK, TERMINAL, CONNECTION, CROSS, SCREWABLE, P/N 1052060000, ORDER CODE: 1052060000, WQV 4/10, 10 POLE, YELLOW, BRAND: WIEDMULLER | N/A | N/A |  |  | WATCHDOG AUTOMATION SALES & SERVICES | https://catalog.weidmueller.com/catalog/Start.do?localeId=en&ObjectID=1052060000 |  |  | WQV 4/10 |  |  | WIEDMULLER | 1052060000 | CONNECTOR | TERMINAL | ORDER CODE: 1052060000, 10 POLE |  | TYPE | CROSS | CONDUCTOR SIZE | 4 SQ MM | CONDUCTOR MATERIAL | PAGG | CONDUCTOR CONNECTION | SCREWABLE | CONNECTOR MATERIAL |  | TERMINATION END |  | INSULATION |  | COLOR | YELLOW | [44 empty] | Production Completed
TNG-001-004 | Data Enrichment | POF | POF5 | OK | PSR046637 | BLOCK, TERMINAL, CONNECTION, CROSS, SCREWABLE, P/N 1054460000, ORDER CODE: 1054460000, WQV 2.5/10, 10 POLE, YELLOW, BRAND: WIEDMULLER | BLOCK, TERMINAL, CONNECTION, CROSS, SCREWABLE, P/N 1054460000, ORDER CODE: 1054460000, WQV 2.5/10, 10 POLE, YELLOW, BRAND: WIEDMULLER | N/A | N/A |  |  | PRECISION PROCESS CONTROL AND AUTOMATION | https://www.farnell.com/datasheets/2637050.pdf |  |  | WQV 2.5/10 |  |  | WIEDMULLER | 1054460000 | CONNECTOR | TERMINAL | ORDER CODE: 1054460000, 10 POLE |  | TYPE | CROSS | CONDUCTOR SIZE | 2.5 SQ MM | CONDUCTOR MATERIAL | PA 66 | CONDUCTOR CONNECTION | SCREWABLE | CONNECTOR MATERIAL |  | TERMINATION END |  | INSULATION |  | COLOR | YELLOW | [44 empty] | Production Completed
TNG-001-004 | Data Enrichment | POF | POF5 | OK | PSR048584 | BATTERY, RECHARGEABLE, P/N BMP21-PLUS-BATT, WITH A/C CHARGER 110/220 VAC, MFR: BRADY | BATTERY, RECHARGEABLE, P/N BMP21-PLUS-BATT, WITH A/C CHARGER 110/220 VAC, MFR: BRADY | BMP21-PLUS-BATT | BRADY W H CO |  |  |  | https://support.bradyid.com/s/article/BMP21-Plus-Charging-the-Battery-Pack-requires-AC-Adapter |  | BRADY | BMP21-PLUS-BATT |  |  |  |  | BATTERY PACK | NONE | WITH A/C CHARGER |  | TYPE | LITHIUM | VOLTAGE | 110/220 VAC | AMP HOURS |  | NUMBER OF CELLS |  | CONNECTION |  | SIZE | [49 empty] | Production Completed
TNG-001-004 | Data Enrichment | POF | POF5 | OK | PSR049644 | BATTERY PACK, LITHHIUM ION, RECHARGEABLE, P/N HYLB-1061B, 7.4 VOLTS, 2000 mAh/14800mWh, FOR SKF THERMAL CAMERA | BATTERY PACK, LITHHIUM ION, RECHARGEABLE, P/N HYLB-1061B, 7.4 VOLTS, 2000 mAh/14800mWh, FOR SKF THERMAL CAMERA | HYLB-1061B | SKF |  |  | W & L TRADING CORPORATION | https://www.batteries4pro.com/en/Tooling/Tester/3,18705-battery-74v-22ah-li-ion-hylb-1061b-for-dali-t8-4894128154051.html |  |  | HYLB-1061B |  |  |  |  | BATTERY PACK | NONE | POWER: 14800 MWH | FOR SKF THERMAL CAMERA | TYPE | LITHHIUM ION, RECHARGEABLE | VOLTAGE | 7.4 V | AMP HOURS | 2000 MAH | NUMBER OF CELLS |  | CONNECTION |  | SIZE | 70 MM LG X 38 MM WD X 20 MM HT | [48 empty] | Production Completed
TNG-001-004 | Data Enrichment | POF | POF5 | OK | PSR050816 | BATTERY, RECHARGEABLE, PANASONIC ENELOOP AA 4S 2550MAH 3HCCE | BATTERY, RECHARGEABLE, PANASONIC ENELOOP AA 4S 2550MAH 3HCCE | N/A | N/A |  |  | JVRA INDUSTRIAL SALES AND SERVICES | https://www.videolinks.com/panasonic-eneloop-pro-aa-rechargeable-nimh-batteries-2550mah |  |  | PANASONIC ENELOOP |  |  |  |  | BATTERY | DRY CELL, RECHARGEABLE | 3HCCE |  | TYPE | NIMH | VOLTAGE |  | AMP HOURS | 2550 MAH | SIZE |  | CONNECTION |  | STANDARD | [49 empty] | Production Completed
TNG-001-004 | Data Enrichment | POF | POF5 | OK | PSR050835 | BLOCK, TERMINAL, 2 POLES, 600MCM-4 LOAD, 500 LB-IN, CAT NO.: 1492-BF, SERIAL NO.: B, 600V, 420A, CU75, MFR: ALLEN-BRADLEY, MADE IN USA | BLOCK, TERMINAL, 2 POLES, 600MCM-4 LOAD, 500 LB-IN, CAT NO.: 1492-BF, SERIAL NO.: B, 600V, 420A, CU75, MFR: ALLEN-BRADLEY, MADE IN USA | 600MCM-4 | ALLEN-BRADLEY |  |  |  | https://media.distributordatasolutions.com/Rockwell/files/File_High-Fault_SCCR_Power_Terminal_Blocks_1492_Product_Data_Sheet_EN_1492-bf_datasheet.pdf |  | ALLEN-BRADLEY, MADE IN USA | 1492-BF |  |  |  |  | BLOCK | TERMINAL | 2 POLES, 600MCM-4 LOAD,RATING: 500 LB-IN, SERIAL NO.: B, CU75 |  | TYPE |  | VOLTAGE | 600 V AC/DC | AMPERAGE | 420 A | CIRCUITS |  | TERMINAL |  | WIRE SIZE | 4 AWG | SIZE |  | BLOCK MATERIAL |  | COLOR |  | MOUNTING | PANEL | [40 empty] | Production Completed
TNG-001-004 | Data Enrichment | POF | POF5 | OK | PSR053275 | TRANSCEIVER, RADIO, HANDHELD, MODEL: TK-3317, UHF, FREQUENCY RANGE: 450-470 MHz, WITH BATTERY PACK, BELT CLIP, ANTENNA, DESKTOP FAST CHARGER, MANUAL AND NTC LICENSE, BRAND: KENWOOD | TRANSCEIVER, RADIO, HANDHELD, MODEL: TK-3317, UHF, FREQUENCY RANGE: 450-470 MHz, WITH BATTERY PACK, BELT CLIP, ANTENNA, DESKTOP FAST CHARGER, MANUAL AND NTC LICENSE, BRAND: KENWOOD | TK-3317 | KENWOOD |  |  | MEGAHERTZ TRADING CORPORATION | https://www.kenwood.com/sg/com/lmr/tk-2317_3317/ | [5 empty] | KENWOOD | TK-3317 | TRANSCEIVER | NONE | WITH BATTERY PACK, DESKTOP FAST CHARGER, MANUAL AND NTC LICENSE |  | TYPE | RADIO, HANDHELD, UHF, BELT CLIP, ANTENNA | NUMBER OF PORTS |  | ELECTRICAL RATING | 450-470 MHZ | [54 empty] | Production Completed
TNG-001-004 | Data Enrichment | POF | POF5 | OK | PSR055056 | PSRLT-2.37-MN-BATTERY, LITHIUM, 3.0 V, 160 mAh, P/N CR2450, TEMPERATURE RANGES: -4 TO 140 DEG. F. (-20 TO 60 DEG. C), BRAND: PANASONIC | BATTERY, LITHIUM, 3.0 V, 160 mAh, P/N CR2450, TEMPERATURE RANGES: -4 TO 140 DEG. F. (-20 TO 60 DEG. C), BRAND: PANASONIC | N/A | N/A |  |  | ORMOC LIBERTY MARKETING, INC. | https://www.googleadservices.com/pagead/aclk?sa=L&ai=DChcSEwj35Ij3wMf-AhWwi0sFHdALBOIYABAEGgJzZg&ohost=www.google.com&cid=CAESbeD27ARnoHE4d2YjjLNzG14lWAJYf0q_o-IYm3BqhAPOYlNMV33WKNu_Z6sgVQi8W1DdSvl7xlnQZcVYjJ8FsZSpBfEoFXW5V7b7kp4c8NLi2Brg3FGVy0gAlP1ZLbr9ILieHdPnHGgrkSTGLn0&sig=AOD64_1F-WC3WrvImt7VwJGMKJU51E3RGA&q&adurl&ved=2ahUKEwjVzoD3wMf-AhWaTmwGHcH6D1IQ0Qx6BAgHEAE | [5 empty] | PANASONIC | CR2450 | BATTERY | DRY CELL | TEMPERATURE RANGES: -4 TO 140 DEG. F. (-20 TO 60 DEG. C) |  | TYPE | LITHIUM | VOLTAGE | 3 V | AMP HOURS | 160 MAH | SIZE | 24.5 MM DIA | CONNECTION |  | STANDARD | [49 empty] | Production Completed
TNG-001-004 | Data Enrichment | POF | POF5 | OK | PSR103564 | BATTERY PACK, NiCAD, P/N KNB-29N, DC7.2V, 1500 mAh, RECHARGEABLE, FOR KENWOOD RADIO TRANSCEIVER | BATTERY PACK, NiCAD, P/N KNB-29N, DC7.2V, 1500 mAh, RECHARGEABLE, FOR KENWOOD RADIO TRANSCEIVER | KNB-29N | KENWOOD |  |  | MEGAHERTZ TRADING CORPORATION | https://kenwoodcommunications.co.uk/acc/batteries/battery/KNB-29N/ |  |  | KNB-29N |  |  |  |  | BATTERY PACK | NONE |  | FOR KENWOOD RADIO TRANSCEIVER | TYPE | RECHARGEABLE, NiCKEL CADMIUM | VOLTAGE | 7.2 V | AMP HOURS | 1500 MAH | NUMBER OF CELLS |  | CONNECTION |  | SIZE | 54 MM WD X 114.7 MM DP X 17.7 MM HT | [48 empty] | Production Completed
TNG-001-004 | Data Enrichment | POF | POF5 | OK | PSR166625 | BATTERY, AUTOMOTIVE, 12 VOLTS, 3SMF, N70L, D31L, BRAND: MOTOLITE | BATTERY, AUTOMOTIVE, 12 VOLTS, 3SMF, N70L, D31L, BRAND: MOTOLITE | N/A | N/A |  |  |  | https://philippinetires.com/product/3smf-electron-pc-battery/ | [5 empty] | MOTOLITE | 3SMF/N70L/D31L | BATTERY | DRY CELL, RECHARGEABLE | AUTOMOTIVE |  | TYPE | AUTOMOTIVE | VOLTAGE | 12 V | AMP HOURS |  | SIZE |  | CONNECTION |  | STANDARD | [49 empty] | Production Completed
TNG-001-004 | Data Enrichment | POF | POF5 | OK | PSR166650 | BATTERY, AUTOMOTIVE, 12 VOLTS, 1SNF, N40L, C24L, BRAND: MOTOLITE | BATTERY, AUTOMOTIVE, 12 VOLTS, 1SNF, N40L, C24L, BRAND: MOTOLITE | N/A | N/A |  |  | CAPITAL INDUSTRIES INC. | http://sheehan.com.ph/more-on-motolite.html | [5 empty] | MOTOLITE | 1SNF/N40L/C24L | BATTERY | DRY CELL, RECHARGEABLE | AUTOMOTIVE |  | TYPE | AUTOMOTIVE | VOLTAGE | 12 V | AMP HOURS |  | SIZE | 229 MM LG X 138 MM WD X 210 MM HT | CONNECTION |  | STANDARD | [49 empty] | Production Completed
TNG-001-004 | Data Enrichment | POF | POF5 | SOURCED ON "3G2A9" | PSR309684 | BATTERY, LITHIUM, WITH CONNECTOR, TYPE 3G2A9-8A708;APPLICATION : PROGRAMABLE CONTROLLER SYSMAC C500, OMRON BRAND. | BATTERY, LITHIUM, WITH CONNECTOR, TYPE 3G2A9-8A708;APPLICATION : PROGRAMABLE CONTROLLER SYSMAC C500, OMRON BRAND. | TYPE 3G2A9-8A708 | OMRON |  |  |  | https://www.newark.com/omron-industrial-automation/3g2a9-bat08/battery/dp/27C7987 | [5 empty] | OMRON | 3G2A9-8A708 | BATTERY | DRY CELL | WITH CONNECTOR | APPLICATION : PROGRAMABLE CONTROLLER SYSMAC C500 | TYPE | LITHIUM | VOLTAGE | 3.6 V | AMP HOURS |  | SIZE |  | CONNECTION |  | STANDARD | [49 empty] | Production Completed
TNG-001-004 | Data Enrichment | POF | POF5 | OK | PSR373308 | TRANSFORMER,CURRENT, 150A/300A/5A,15VABURDEN,125KV,CLASS 0.5 | TRANSFORMER,CURRENT, 150A/300A/5A,15VABURDEN,125KV,CLASS 0.5 | N/A | N/A |  |  |  | PART NO. NOT FOUND | [7 empty] | TRANSFORMER | CURRENT |  |  | TYPE |  | AMP RATIO | 150/300/5:1 | RATING | 125 KV | FREQUENCY RATING |  | CONNECTION |  | BURDEN | 15 VA | ACCURACY CLASS | 0.5 | ENCLOSURE |  | STANDARD | [43 empty] | Production Completed
TNG-001-004 | Data Enrichment | POF | POF5 | OK | PSR373313 | TRANSFORMER,CURRENT, 40-80/5/5A,7.5VABURDEN,125KV,CLASS 0.2 | TRANSFORMER,CURRENT, 40-80/5/5A,7.5VABURDEN,125KV,CLASS 0.2 | N/A | N/A |  |  |  | PART NO. NOT FOUND | [7 empty] | TRANSFORMER | CURRENT |  |  | TYPE |  | AMP RATIO | 40-80/5/5:1 | RATING | 125 KV | FREQUENCY RATING |  | CONNECTION |  | BURDEN | 7.5 VA | ACCURACY CLASS | 0.2 | ENCLOSURE |  | STANDARD | [43 empty] | Production Completed
TNG-001-004 | Data Enrichment | POF | POF5 | OK | PSR376169 | BLOCK, TERMINAL, AUXILIARY,CIRCUIT BREAKER | BLOCK, TERMINAL, AUXILIARY,CIRCUIT BREAKER | N/A | N/A |  |  |  | PART NO. NOT FOUND | [7 empty] | BLOCK | TERMINAL |  |  | TYPE | AUXILIARY, CIRCUIT BREAKER | VOLTAGE |  | AMPERAGE |  | CIRCUITS |  | TERMINAL |  | WIRE SIZE |  | SIZE |  | BLOCK MATERIAL |  | COLOR |  | MOUNTING | [41 empty] | Production Completed
TNG-001-004 | Data Enrichment | POF | POF5 | OK | PSR378001 | TRANSFORMER,CURRENT, 750A/5A,40VA BURDEN23KV,50/60HZ,ACCURACY CLASS 1.0 | TRANSFORMER,CURRENT, 750A/5A,40VA BURDEN23KV,50/60HZ,ACCURACY CLASS 1.0 | N/A | N/A |  |  |  | PART NO. NOT FOUND | [7 empty] | TRANSFORMER | CURRENT |  |  | TYPE |  | AMP RATIO | 750/5:1 | RATING | 23 KV | FREQUENCY RATING | 50/60 HZ | CONNECTION |  | BURDEN | 40 VA | ACCURACY CLASS | 1 | ENCLOSURE |  | STANDARD | [43 empty] | Production Completed
TNG-001-004 | Data Enrichment | POF | POF5 | OK | PSR388543 | BLOCK, TERMINAL, TYPE AYBN011-1, 4 POLES, 15 AMPS, 600 VOLTS, WIRE SIZE: MAX. 2 MM2; TERMINAL SCREW SIZE: M3.5; WITH TURTLE SHAPED WASHERS, SCREW TYPE CONNECTORS, MARKING STRIP, COVER, AND TWO MOUNTING HOLES, FUJI BRAND | BLOCK, TERMINAL, TYPE AYBN011-1, 4 POLES, 15 AMPS, 600 VOLTS, WIRE SIZE: MAX. 2 MM2; TERMINAL SCREW SIZE: M3.5; WITH TURTLE SHAPED WASHERS, SCREW TYPE CONNECTORS, MARKING STRIP, COVER, AND TWO MOUNTING HOLES, FUJI BRAND | N/A | N/A |  |  |  | https://datasheet.octopart.com/AYBN026-1-Fuji-Electric-datasheet-62101399.pdf |  | FUJI BRAND | AYBN011-1 |  |  |  |  | BLOCK | TERMINAL | 4 POLES, TERMINAL SCREW SIZE: M3.5; WITH TURTLE SHAPED WASHERS, MARKING STRIP, COVER AND TWO MOUNTING HOLES |  | TYPE |  | VOLTAGE | 600 V | AMPERAGE | 15 A | CIRCUITS |  | TERMINAL | SCREW | WIRE SIZE | 2 SQ MM | SIZE |  | BLOCK MATERIAL |  | COLOR |  | MOUNTING | [41 empty] | Production Completed
TNG-001-004 | Data Enrichment | POF | POF5 | OK | PSR449272 | TRANSFORMER,CURRENT, 50A/5A,25VA BURDEN6.9KV,50/60HZ,ACCURACY CLASS 1PS10 | TRANSFORMER,CURRENT, 50A/5A,25VA BURDEN6.9KV,50/60HZ,ACCURACY CLASS 1PS10 | N/A | N/A |  |  |  | PART NO. NOT FOUND | [7 empty] | TRANSFORMER | CURRENT |  |  | TYPE |  | AMP RATIO | 50/5:1 | RATING | 6.9 KV | FREQUENCY RATING | 50/60 HZ | CONNECTION |  | BURDEN | 25 VA | ACCURACY CLASS | 1PS10 | ENCLOSURE |  | STANDARD | [43 empty] | Production Completed
TNG-001-004 | Data Enrichment | POF | POF5 | OK | PSR449287 | TRANSFORMER,CURRENT, 100A/5A,25VA BURDEN,6.9KV,50/60HZ,ACCURACY CLASS 1PS10 | TRANSFORMER,CURRENT, 100A/5A,25VA BURDEN,6.9KV,50/60HZ,ACCURACY CLASS 1PS10 | N/A | N/A |  |  |  | PART NO. NOT FOUND | [7 empty] | TRANSFORMER | CURRENT |  |  | TYPE |  | AMP RATIO | 100/5:1 | RATING | 6.9 KV | FREQUENCY RATING | 50/60 HZ | CONNECTION |  | BURDEN | 25 VA | ACCURACY CLASS | 1PS10 | ENCLOSURE |  | STANDARD | [43 empty] | Production Completed
TNG-001-004 | Data Enrichment | POF | POF5 | OK | PSR454497 | BLOCK, TERMINAL, TYPE AYBN011-1, 12 POLES, 15 AMPS, 600 VAC, WIRE SIZE: MAX. 2 MM2; TERMINAL SCREW SIZE: M3.5; WITH TURTLE-SHAPED WASHERS, SCREW TYPE CONNECTORS, MARKING STRIP, COVER AND TWO MOUNTING HOLES, FUJI BRAND OR EQUIVALENT | BLOCK, TERMINAL, TYPE AYBN011-1, 12 POLES, 15 AMPS, 600 VAC, WIRE SIZE: MAX. 2 MM2; TERMINAL SCREW SIZE: M3.5; WITH TURTLE-SHAPED WASHERS, SCREW TYPE CONNECTORS, MARKING STRIP, COVER AND TWO MOUNTING HOLES, FUJI BRAND OR EQUIVALENT | N/A | N/A |  |  | OSIVA ELECTRICAL SERVICES | https://datasheet.octopart.com/AYBN026-1-Fuji-Electric-datasheet-62101399.pdf |  | FUJI BRAND | AYBN011-1 |  |  |  |  | BLOCK | TERMINAL | 12 POLES, TERMINAL SCREW SIZE: M3.5; WITH TURTLE SHAPED WASHERS, MARKING STRIP, COVER AND TWO MOUNTING HOLES |  | TYPE |  | VOLTAGE | 600 V | AMPERAGE | 15 A | CIRCUITS |  | TERMINAL | SCREW | WIRE SIZE | 2 SQ MM | SIZE |  | BLOCK MATERIAL |  | COLOR |  | MOUNTING | [41 empty] | Production Completed
TNG-001-004 | Data Enrichment | POF | POF5 | OK | PSR454511 | BLOCK, TERMINAL, 6 POLES, 15 AMPS, 600 VAC, WIRE SIZE: MAX. 2.0 MM2; TERMINAL SCREW SIZE: M3.5; TWO MOUNTING HOLES, WITH SCREW TYPE CONNECTORS | BLOCK, TERMINAL, 6 POLES, 15 AMPS, 600 VAC, WIRE SIZE: MAX. 2.0 MM2; TERMINAL SCREW SIZE: M3.5; TWO MOUNTING HOLES, WITH SCREW TYPE CONNECTORS | N/A | N/A |  |  |  | PART NO. NOT FOUND | [7 empty] | BLOCK | TERMINAL | 6 POLES, TERMINAL SCREW SIZE: M3.5; TWO MOUNTING HOLES, WITH SCREW TYPE CONNECTORS |  | TYPE |  | VOLTAGE | 600 VAC | AMPERAGE | 15 A | CIRCUITS |  | TERMINAL | SCREW | WIRE SIZE | 2 SQ MM | SIZE |  | BLOCK MATERIAL |  | COLOR |  | MOUNTING | [41 empty] | Production Completed
TNG-001-004 | Data Enrichment | POF | POF5 | OK | PSR488113 | BLOCK, TERMINAL, TYPE AYBN064-1, 4 POLES, 60 AMPS, 600 VAC, WIRE SIZE: MAX. 22 MM2; TERMINAL SCREW SIZE: M6; WITH TURTLE-SHAPED WASHERS, SCREW TYPE CONNECTORS, MARKING STRIP, COVER AND TWO MOUNTING HOLES, FUJI BRAND OR EQUIVALENT | BLOCK, TERMINAL, TYPE AYBN064-1, 4 POLES, 60 AMPS, 600 VAC, WIRE SIZE: MAX. 22 MM2; TERMINAL SCREW SIZE: M6; WITH TURTLE-SHAPED WASHERS, SCREW TYPE CONNECTORS, MARKING STRIP, COVER AND TWO MOUNTING HOLES, FUJI BRAND OR EQUIVALENT | N/A | N/A |  |  |  | https://datasheet.octopart.com/AYBN026-1-Fuji-Electric-datasheet-62101399.pdf |  | FUJI BRAND OR EQUIVALENT | AYBN064-1 |  |  |  |  | BLOCK | TERMINAL | 4 POLES, TERMINAL SCREW SIZE: M6; WITH TURTLE-SHAPED WASHERS, MARKING STRIP, COVER AND TWO MOUNTING HOLES |  | TYPE |  | VOLTAGE | 600 VAC | AMPERAGE | 60 A | CIRCUITS |  | TERMINAL | SCREW | WIRE SIZE | 22 SQ MM | SIZE |  | BLOCK MATERIAL |  | COLOR |  | MOUNTING | [41 empty] | Production Completed
TNG-001-004 | Data Enrichment | POF | POF5 | OK | PSR505624 | TRANSFORMER,CURRENT, 300A/5A,15VA BURDEN440V,60HZ,ACCU.CLASS 1.0,WINDOW:40MM DIA | TRANSFORMER,CURRENT, 300A/5A,15VA BURDEN440V,60HZ,ACCU.CLASS 1.0,WINDOW:40MM DIA | N/A | N/A |  |  |  | PART NO. NOT FOUND | [7 empty] | TRANSFORMER | CURRENT | WINDOW: 40 MM DIA |  | TYPE |  | AMP RATIO | 300/5:1 | RATING | 440 V | FREQUENCY RATING | 60 HZ | CONNECTION |  | BURDEN | 15 VA | ACCURACY CLASS | 1 | ENCLOSURE |  | STANDARD | [43 empty] | Production Completed
TNG-001-004 | Data Enrichment | POF | POF5 | OK | PSR542643 | TRANSFORMER,CURRENT, 15A/1A, 5VA BURDENCORE TYPE | TRANSFORMER,CURRENT, 15A/1A, 5VA BURDENCORE TYPE | N/A | N/A |  |  |  | PART NO. NOT FOUND | [7 empty] | TRANSFORMER | CURRENT |  |  | TYPE | BURDENCORE | AMP RATIO | 15/1:1 | RATING |  | FREQUENCY RATING |  | CONNECTION |  | BURDEN | 5 VA | ACCURACY CLASS |  | ENCLOSURE |  | STANDARD | [43 empty] | Production Completed
TNG-001-004 | Data Enrichment | POF | POF5 | OK | PSR613750 | TRANSFORMER,POWER,TYPE CLAB63F,MOLSIEVEHEATER | TRANSFORMER,POWER,TYPE CLAB63F,MOLSIEVEHEATER | N/A | N/A |  |  |  | PART NO. NOT FOUND | [7 empty] | TRANSFORMER | POWER | TYPE CLAB63F, MOLSIEVEHEATER |  | TYPE |  | KVA RATING |  | PHASE |  | COOLING |  | PRIMARY VOLTAGE |  | SECONDARY VOLTAGE |  | TAPS |  | FREQUENCY RATING |  | BIL RATING |  | VECTOR GROUP |  | BUSHINGS |  | CONNECTION |  | STANDARD | [35 empty] | Production Completed
TNG-001-004 | Data Enrichment | POF | POF5 | OK | PSR634980 | BATTERY, LITHIUM, 3.6V, SIZE: 15 MM DIA. X 50 MML TOSHIBA | BATTERY, LITHIUM, 3.6V, SIZE: 15 MM DIA. X 50 MML TOSHIBA | N/A | N/A |  |  |  | PART NO. NOT FOUND | [5 empty] | TOSHIBA |  | BATTERY | DRY CELL, RECHARGEABLE |  |  | TYPE | LITHIUM | VOLTAGE | 3.6 V | AMP HOURS |  | SIZE | 15 MM DIA X 50 MM LG | CONNECTION |  | STANDARD | [49 empty] | Production Completed
TNG-001-004 | Data Enrichment | POF | POF5 | OK | PSR658406 | TRANSFORMER, CURRENT, CT 200/5A, 1.8VA, FOR THR | TRANSFORMER, CURRENT, CT 200/5A, 1.8VA, FOR THR | N/A | N/A |  |  |  | PART NO. NOT FOUND | [7 empty] | TRANSFORMER | CURRENT |  | FOR THR | TYPE |  | AMP RATIO | 200/5:1 | RATING |  | FREQUENCY RATING |  | CONNECTION |  | BURDEN | 1.8 VA | ACCURACY CLASS |  | ENCLOSURE |  | STANDARD | [43 empty] | Production Completed
TNG-001-004 | Data Enrichment | POF | POF5 | OK | PSR913302 | BLOCK, TERMINAL, P0253751, WDU 4 10201.0, P/N 28, DRAWING NO. 4109 0400 A066287, WEIDMULLER | BLOCK, TERMINAL, P0253751, WDU 4 10201.0, P/N 28, DRAWING NO. 4109 0400 A066287, WEIDMULLER | N/A | N/A |  |  |  | https://catalog.weidmueller.com/catalog/Start.do?localeId=en&ObjectID=1020100000 |  | WEIDMULLER | WDU 4 10201.0/28 |  |  |  |  | BLOCK | TERMINAL | P0253751, DRAWING NO. 4109 0400 A066287 |  | TYPE |  | VOLTAGE | 800 V | AMPERAGE | 41 A | CIRCUITS |  | TERMINAL | SCREW | WIRE SIZE | 26 - 10 AWG | SIZE |  | BLOCK MATERIAL | WEMID | COLOR | DARK BEIGE | MOUNTING | SNAP-ON | [40 empty] | Production Completed
TNG-001-004 | Data Enrichment | POF | POF5 | OK | PSR913317 | BLOCK, TERMINAL, P1005776, TWO-DECK, DK4Q/35, P/N 29, DRAWING NO. 4109 0000 A066287 | BLOCK, TERMINAL, P1005776, TWO-DECK, DK4Q/35, P/N 29, DRAWING NO. 4109 0000 A066287 | N/A | N/A |  |  |  | https://catalog.weidmueller.com/catalog/Start.do?localeId=en&ObjectID=0590160000 |  |  | DK4Q/35 |  |  |  |  | BLOCK | TERMINAL | P1005776, TWO-DECK, DRAWING NO. 4109 0000 A066287 |  | TYPE |  | VOLTAGE | 300 V | AMPERAGE | 27 A | CIRCUITS |  | TERMINAL | SCREW | WIRE SIZE | 22 - 12 AWG | SIZE |  | BLOCK MATERIAL |  | COLOR |  | MOUNTING | [41 empty] | Production Completed
TNG-001-004 | Data Enrichment | POF | POF5 | OK | PSR913322 | BLOCK, TERMINAL, P1023402, WTR 2.5 101120, P/N 30, DRAWING NO. 4109 0400 A066287, WEIDMULLER | BLOCK, TERMINAL, P1023402, WTR 2.5 101120, P/N 30, DRAWING NO. 4109 0400 A066287, WEIDMULLER | N/A | N/A |  |  |  | https://catalog.weidmueller.com/catalog/Start.do?localeId=en&ObjectID=1855610000 |  | WEIDMULLER | WTR 2.5 101120 |  |  |  |  | BLOCK | TERMINAL | P1023402, DRAWING NO. 4109 0400 A066287 |  | TYPE |  | VOLTAGE | 500 V | AMPERAGE | 21 A | CIRCUITS |  | TERMINAL | SCREW | WIRE SIZE | 2.5 SQ MM | SIZE |  | BLOCK MATERIAL |  | COLOR |  | MOUNTING | SNAP-ON | [40 empty] | Production Completed
TNG-001-004 | Data Enrichment | POF | POF5 | OK | PSR920761 | BLOCK, TERMINAL,10P,TC10,600V | BLOCK, TERMINAL,10P,TC10,600V | N/A | N/A |  |  |  | https://th.misumi-ec.com/en/vona2/detail/222000187103/# |  |  | TC10 |  |  |  |  | BLOCK | TERMINAL | POLES: 10 |  | TYPE |  | VOLTAGE | 600 V | AMPERAGE |  | CIRCUITS |  | TERMINAL |  | WIRE SIZE |  | SIZE |  | BLOCK MATERIAL |  | COLOR |  | MOUNTING | [41 empty] | Production Completed
TNG-001-004 | Data Enrichment | POF | POF5 | OK | PSR938836 | BATTERY, RECHARGEABLE, SEALED LEAD ACID, 12V , 7AH, BRAND: YUASA | BATTERY, RECHARGEABLE, SEALED LEAD ACID, 12V , 7AH, BRAND: YUASA | N/A | N/A |  |  | PROMAX TRADING CORPORATION | https://sg.rs-online.com/web/p/lead-acid-batteries/0597835 | [5 empty] | YUASA |  | BATTERY | STORAGE |  |  | TYPE | SEALED LEAD ACID | VOLTAGE | 12 V | AMP HOURS | 7 AH | SIZE |  | CONNECTION |  | STANDARD | [49 empty] | Production Completed
TNG-001-004 | Data Enrichment | POF | POF5 | OK | PSR940287 | PSRLT-8.26-MN-BLOCK, TERMINAL, P/N: X20 TB32, 12 PINS, PUSH-IN TERMINAL, NOMINAL VOLTAGE: 240 VAC, MAX. VOLTAGE: 300 VAC, NOMINAL CURRENT: 10A/CONTACT; FOR X20 240VAC MODULES, MFR: B&R | PSRLT-8.26-MN-BLOCK, TERMINAL, P/N: X20 TB32, 12 PINS, PUSH-IN TERMINAL, NOMINAL VOLTAGE: 240 VAC, MAX. VOLTAGE: 300 VAC, NOMINAL CURRENT: 10A/CONTACT; FOR X20 240VAC MODULES, MFR: B&R | N/A | N/A |  |  | GENERAL EXPORTATION (H.K.) CO., LTD. | https://www.br-automation.com/en-in/products/io-systems/x20-system/terminal-blocks/x20tb32/ |  | B&R | X20 TB32 |  |  |  |  | BLOCK | TERMINAL | 12 PINS, PSRLT-8.26-MN | FOR X20 240VAC MODULES | TYPE |  | VOLTAGE | 240 - 300 VAC | AMPERAGE | 10 A | CIRCUITS |  | TERMINAL | PUSH-IN | WIRE SIZE |  | SIZE |  | BLOCK MATERIAL |  | COLOR |  | MOUNTING | [41 empty] | Production Completed
TNG-001-004 | Data Enrichment | POF | POF5 | OK | PSR940503 | PACK, BATTERY, LITHIUM-ION, RECHARGEABLE, 7.2V, MODEL: ND2017, MFR: INSPIRED ENERGY, FOR OLYMPUS INNOVE X XRF/PMI INSTRUMENT | PACK, BATTERY, LITHIUM-ION, RECHARGEABLE, 7.2V, MODEL: ND2017, MFR: INSPIRED ENERGY, FOR OLYMPUS INNOVE X XRF/PMI INSTRUMENT | N/A | N/A |  |  | DELUXE INDUSTRIAL SUPPLIES CORPORATION | https://portables.thermoscientific.com/pdf/msds/mP%20-%20Inspired%20-%20Data%20Sheet.pdf | [5 empty] | INSPIRED ENERGY | ND2017 | BATTERY PACK | NONE |  | FOR OLYMPUS INNOVE X XRF/PMI INSTRUMENT | TYPE | LITHIUM-ION, RECHARGEABLE | VOLTAGE | 7.2 V | AMP HOURS | 5.8 AH | NUMBER OF CELLS |  | CONNECTION |  | SIZE | [49 empty] | Production Completed
TNG-001-004 | Data Enrichment | POF | POF5 | OK | PSR941656 | BATTERY, LITHIUM ION, (Li-ION 14500), RECHARGEABLE, 3.7 V, 700 mAH, TYPE / MODEL:LEDLENSER AID25 6226, FOR FLASHLIGHT | BATTERY, LITHIUM ION, (Li-ION 14500), RECHARGEABLE, 3.7 V, 700 mAH, TYPE / MODEL:LEDLENSER AID25 6226, FOR FLASHLIGHT | N/A | N/A |  |  | JVRA INDUSTRIAL SALES AND SERVICES | URL NOT FOUND | [7 empty] | BATTERY | DRY CELL, RECHARGEABLE | TYPE / MODEL:LEDLENSER AID25 6226 | FOR FLASHLIGHT | TYPE | LITHIUM ION, RECHARGEABLE | VOLTAGE | 3.7 V | AMP HOURS | 700 MAH | SIZE |  | CONNECTION |  | STANDARD | [49 empty] | Production Completed
TNG-001-004 | Data Enrichment | POF | POF5 | OK | PSR942117 | BATTERY, LITHIUM, SIZE: 2/3 AA, 3.6V, 1.65Ah, BRAND: ANY | BATTERY, LITHIUM, SIZE: 2/3 AA, 3.6V, 1.65Ah, BRAND: ANY | N/A | N/A |  |  | JVRA INDUSTRIAL SALES AND SERVICES | PART NO. NOT FOUND | [5 empty] | ANY |  | BATTERY | DRY CELL, RECHARGEABLE | SIZE: "AA" |  | TYPE | LITHIUM | VOLTAGE | 3.6 V | AMP HOURS | 1.65 AH | SIZE | AA | CONNECTION |  | STANDARD | [49 empty] | Production Completed
TNG-001-004 | Data Enrichment | POF | POF5 | OK | PSR945160 | BATTERY, LITHIUM, 3.6 V / 2.4 AH, FOR DRAEGER PAC 6X00/8X00, BRAND: DRAGER, PN: 8326856 | BATTERY, LITHIUM, 3.6 V / 2.4 AH, FOR DRAEGER PAC 6X00/8X00, BRAND: DRAGER, PN: 8326856 | 8326856 | DRAEGER | DRAEGER PHILIPPINES CORPORATION | PN: 8326856 |  | https://www.vlad.fr/en/various-medical/9895-3-6v-2-4ah-gas-detector-battery-pac6000-draeger-28832685629.html | [5 empty] | DRAGER | 8326856 | BATTERY | DRY CELL, RECHARGEABLE |  | FOR DRAEGER PAC 6X00/8X00 | TYPE | LITHIUM | VOLTAGE | 3.6 V | AMP HOURS | 2.4 AH | SIZE | AA | CONNECTION |  | STANDARD | [49 empty] | Production Completed
TNG-001-004 | Data Enrichment | POF | POF5 | OK | PSR951236 | BATTERY, LITHIUM POLYMER, 3.7V, CHARGE CAPACITY: NOT LESS THAN 1.92WH OR 520MAH, DIMENSIONS: 17MM X 53MM X 6MM, RECHARGEABLE | BATTERY, LITHIUM POLYMER, 3.7V, CHARGE CAPACITY: NOT LESS THAN 1.92WH OR 520MAH, DIMENSIONS: 17MM X 53MM X 6MM, RECHARGEABLE | N/A | N/A |  |  |  | PART NO. NOT FOUND | [7 empty] | BATTERY | DRY CELL, RECHARGEABLE | CHARGE CAPACITY: NOT LESS THAN 1.92WH | FOR DRAEGER PAC 6X00/8X00 | TYPE | LITHIUM POLYMER | VOLTAGE | 3.7 V | AMP HOURS | 520 MAH | SIZE | 17 MM WD X 53 MM LG X 6 MM HT | CONNECTION |  | STANDARD | [49 empty] | Production Completed
TNG-001-004 | Data Enrichment | POF | POF5 | OK | PSR953000 | BATTERY, LITHIUM ION, 7.4 V, 4000 MAH, 29.6 WH, FOR USM GO+ ULTRASONIC INSTRUMENT | BATTERY, LITHIUM ION, 7.4 V, 4000 MAH, 29.6 WH, FOR USM GO+ ULTRASONIC INSTRUMENT | N/A | N/A |  |  |  | PART NO. NOT FOUND | [7 empty] | BATTERY | DRY CELL, RECHARGEABLE | POWER: 29.6 WH | FOR USM GO+ ULTRASONIC INSTRUMENT | TYPE | LITHIUM ION | VOLTAGE | 7.4 V | AMP HOURS | 4000 MAH | SIZE |  | CONNECTION |  | STANDARD | [49 empty] | Production Completed
TNG-001-004 | Data Enrichment | POF | POF5 | SOURCED ON " ICR 18650" | PSR953456 | BATTERY, LITHIUM ION, (LI-ION 2 X ICR 18650 ), RECHARGEABLE, 4400 mAh, 3.7 V, 16.28 Wh, TYPE / MODEL: LEDLENSER BAH 18-2372, FOR HEAD LIGHT | BATTERY, LITHIUM ION, ( LI-ION 2 X ICR 18650 ), RECHARGEABLE, 4400 mAh, 3.7 V, 16.28 Wh, TYPE / MODEL: LEDLENSER BAH 18-2372, FOR HEAD LIGHT | N/A | NO | LEDLENSER | BAH 18-2372 |  | https://robotools.in/shop/lithium-batteries/orange-lithium-ion-battery/1-cell-3-7v4-2v/orange-icr-18650-2200mah-2c-lithium-ion-battery/ | [7 empty] | BATTERY | DRY CELL, RECHARGEABLE | POWER: 16.28 WH, TYPE / MODEL: LEDLENSER BAH 18-2372 | FOR HEAD LIGHT | TYPE | LITHIUM ION, RECHARGEABLE | VOLTAGE | 3.7 V | AMP HOURS | 4400 MAH | SIZE |  | CONNECTION |  | STANDARD | [49 empty] | Production Completed
TNG-001-004 | Data Enrichment | POF | POF5 | OK | PSR953846 | BLOCK, TERMINAL, TYPE: DK4Q/35, PRODUCTION MODE: HLD-8KV/800MA-W, PRODUCTION NUMBER: 120320-22, FOR MIST EP HIGH VOLTAGE GENERATOR RECTIFIER, MNFR: WEIDMULLER | BLOCK, TERMINAL, TYPE: DK4Q/35, PRODUCTION MODE: HLD-8KV/800MA-W, PRODUCTION NUMBER: 120320-22, FOR MIST EP HIGH VOLTAGE GENERATOR RECTIFIER, MNFR: WEIDMULLER | N/A | N/A |  |  |  | https://catalog.weidmueller.com/catalog/Start.do?localeId=en&ObjectID=0590160000 |  | WEIDMULLER | DK4Q/35 |  |  |  |  | BLOCK | TERMINAL | PRODUCTION MODE: HLD-8KV/800MA-W, PRODUCTION NUMBER: 120320-22 | FOR MIST EP HIGH VOLTAGE GENERATOR RECTIFIER | TYPE |  | VOLTAGE | 275 V | AMPERAGE | 28 A | CIRCUITS |  | TERMINAL | SCREW | WIRE SIZE | 4 SQ MM | SIZE |  | BLOCK MATERIAL |  | COLOR | BEIGE/YELLOW | MOUNTING | [41 empty] | Production Completed
TNG-001-004 | Data Enrichment | POF | POF5 | OK | PSR954333 | BATTERY, RECHARGEABLE LITHIUM, MODEL: ECG-1112M, POWER SUPPLY: 14.4V/4400MAH, FOR ECG- 1112M MACHINE, OVER 3 HOURS WORKING TIME, MFR: CAREWELL | BATTERY, RECHARGEABLE LITHIUM, MODEL: ECG-1112M, POWER SUPPLY: 14.4V/4400MAH, FOR ECG- 1112M MACHINE, OVER 3 HOURS WORKING TIME, MFR: CAREWELL | N/A |  |  |  |  | https://www.carewell.com.cn/en/RestingECG.html |  | CAREWELL | ECG-1112M |  |  |  |  | MEDICATION | EXTERNAL | POWER SUPPLY: 14.4 V/4400 MAH, OVER 3 HOURS WORKING TIME | FOR ECG- 1112M MACHINE | TYPE | BATTERY, RECHARGEABLE LITHIUM | FORM |  | CONTAINER | [55 empty] | Production Completed
TNG-001-004 | Data Enrichment | POF | POF5 | OK | PSRN018053 | BLOCK, TERMINAL, GROUND, FOR POWER TERMINALS, DIN RAIL MOUNT, ORDER NO: 3049411, BRAND: PHOENIX CONTACT | BLOCK, TERMINAL, GROUND, FOR POWER TERMINALS, DIN RAIL MOUNT, ORDER NO: 3049411, BRAND: PHOENIX CONTACT | 3049411 | PHOENIX CONTACT |  |  | UNION SYSTEMS CORPORATION | https://www.phoenixcontact.com/en-in/products/bolt-connection-terminal-block-rt-3-pe-3049411 |  | PHOENIX CONTACT | 3049411 |  |  |  |  | BLOCK | TERMINAL | ORDER NO: 3049411 | FOR POWER TERMINALS | TYPE | GROUND | VOLTAGE | 8 KV | AMPERAGE |  | CIRCUITS |  | TERMINAL | BOLT | WIRE SIZE | 26 - 14 AWG | SIZE | 12.3 MM WD | BLOCK MATERIAL |  | COLOR | GREEN, YELLOW | MOUNTING | RAIL | [40 empty] | Production Completed
TNG-001-004 | Data Enrichment | POF | POF5 | OK | PSRR034706 | TRANSFORMER, CURRENT, 600/5A, 23KV, ZERO PHASE, RATIO: 100/5A, BURDEN: 40/10A, CLASS: 1.075G, MFR: NISSIN ELECTRIC | TRANSFORMER, CURRENT, 600/5A, 23KV, ZERO PHASE, RATIO: 100/5A, BURDEN: 40/10A, CLASS: 1.075G, MFR: NISSIN ELECTRIC | N/A | N/A |  |  |  | PART NO. NOT FOUND |  | NISSIN ELECTRIC | [5 empty] | TRANSFORMER | CURRENT | ZERO PHASE |  | TYPE |  | AMP RATIO | 600/5:1 | RATING | 23 KV | FREQUENCY RATING |  | CONNECTION |  | BURDEN | 40/10 A | ACCURACY CLASS | 1.075G | ENCLOSURE |  | STANDARD | [43 empty] | Production Completed