## Sheet3
Project Code | Activities | Production User | CA Code | Production Comments | MATERIAL | SHORT DESCRIPTION | LONG DESCRIPTION | SAP PN | SAP MFG NAME | PASAR MFG NAME | PASAR PN | SUPPLIER (source list) | Reference URL | Reference URL 1 | Manufacturer Name | Manufacturer Part Number | Alternate Manufacturer | Alternate Manufacturer Part Number | Alternate Manufacturer 1 | Alternate Manufacturer Part Number 1 | Noun | Modifier | Additional Info | Equipment Details | Attribute Name 1 | Attribute Value 1 | Attribute Name 2 | Attribute Value 2 | Attribute Name 3 | Attribute Value 3 | Attribute Name 4 | Attribute Value 4 | Attribute Name 5 | Attribute Value 5 | Attribute Name 6 | Attribute Value 6 | Attribute Name 7 | Attribute Value 7 | Attribute Name 8 | Attribute Value 8 | Attribute Name 9 | Attribute Value 9 | Attribute Name 10 | Attribute Value 10 | Attribute Name 11 | Attribute Value 11 | Attribute Name 12 | Attribute Value 12 | Attribute Name 13 | Attribute Value 13 | Attribute Name 14 | Attribute Value 14 | Attribute Name 15 | Attribute Value 15 | Attribute Name 16 | Attribute Value 16 | Attribute Name 17 | Attribute Value 17 | Attribute Name 18 | Attribute Value 18 | Attribute Name 19 | Attribute Value 19 | Attribute Name 20 | Attribute Value 20 | Attribute Name 21 | Attribute Value 21 | Attribute Name 22 | Attribute Value 22 | Attribute Name 23 | Attribute Value 23 | Attribute Name 24 | Attribute Value 24 | Attribute Name 25 | Attribute Value 25 | Attribute Name 26 | Attribute Value 26 | Attribute Name 27 | Attribute Value 27 | Attribute Name 28 | Attribute Value 28 | Attribute Name 29 | Attribute Value 29 | Attribute Name 30 | Attribute Value 30 | Status
TNG-001-004 | Data Enrichment | POF | POF5 | OK | PSR011265 | BLOCK, TERMINAL, TYPE: TU-30B X 12UD, 30A, 12P, MAX. WIRE: 8 mm2, ORDER NO.: TU-30 B X12UD, MFR: FUJI ELECTRIC OR EQUIVALENT | BLOCK, TERMINAL, TYPE: TU-30B X 12UD, 30A, 12P, MAX. WIRE: 8 mm2, ORDER NO.: TU-30 B X12UD, MFR: FUJI ELECTRIC OR EQUIVALENT | N/A | N/A |  |  | DAINAN TRADING | https://www.fujidk.co.jp/english/products/01/tu.html |  | FUJI ELECTRIC OR EQUIVALENT | TU-30B X 12UD |  |  |  |  | BLOCK | TERMINAL | POLE: 2P |  | TYPE |  | VOLTAGE | 600 V | AMPERAGE | 30 A | CIRCUITS |  | TERMINAL | SCREW | WIRE SIZE | 8 SQ MM | SIZE |  | BLOCK MATERIAL |  | COLOR |  | MOUNTING | [41 empty] | Production Completed
TNG-001-004 | Data Enrichment | POF | POF5 | OK | PSR016437 | CABLE ASSEMBLY, PARKING BRAKE CONTROL GROUP, P/N 195-2187, STEERING AND BRAKING SYSTEM, CATERPILLAR WHEEL LOADER MODEL 950H. | CABLE ASSEMBLY, PARKING BRAKE CONTROL GROUP, P/N 195-2187, STEERING AND BRAKING SYSTEM, CATERPILLAR WHEEL LOADER MODEL 950H. | 195-2187 | CATERPILLAR |  |  |  | https://parts.cat.com/en/catcorp/195-2187 |  |  | 195-2187 |  |  |  |  | CABLE | NONE | ASSEMBLY, PARKING BRAKE CONTROL GROUP, STEERING AND BRAKING SYSTEM, CATERPILLAR WHEEL LOADER MODEL 950H. |  | TYPE |  | SIZE |  | MATERIAL | [55 empty] | Production Completed
TNG-001-004 | Data Enrichment | POF | POF5 | OK | PSR023158 | CABLE ASSEMBLY, BATTERY WIRING, P/N 246-1698, ELECTRICAL SYSTEM; FOR CATERPILLAR® ENGINE MODEL C7 MOUNTED ON MODEL 950H WHEEL LOADER J5J / JAD SERIES | CABLE ASSEMBLY, BATTERY WIRING, P/N 246-1698, ELECTRICAL SYSTEM; FOR CATERPILLAR® ENGINE MODEL C7 MOUNTED ON MODEL 950H WHEEL LOADER J5J / JAD SERIES | 246-1698 | CATERPILLAR |  |  |  | https://parts.cat.com/en/catcorp/246-1698 |  |  | 246-1698 |  |  |  |  | CABLE | ELECTRICAL | ASSEMBLY | FOR CATERPILLAR® ENGINE MODEL C7 MOUNTED ON MODEL 950H WHEEL LOADER J5J / JAD SERIES | TYPE | BATTERY WIRING | VOLTAGE |  | NUMBER OF CONDUCTOR |  | CONDUCTOR SIZE | 2 AWG | NUMBER OF STRANDS |  | LENGTH | 68.11 IN | CONDUCTOR MATERIAL |  | INSULATION COLOR |  | INSULATION MATERIAL |  | INSULATION SHIELD |  | INSULATION THICKNESS |  | JACKET COLOR |  | JACKET MATERIAL |  | METALLIC SHEATH |  | METALLIC SHIELD |  | ARMOR |  | BEDDING |  | STANDARD | [25 empty] | Production Completed
TNG-001-004 | Data Enrichment | POF | POF5 | OK | PSR023159 | CABLE ASSEMBLY, (-) TERMINAL, BATTERY WIRING, P/N 246-1697, ELECTRICAL SYSTEM; FOR CATERPILLAR® ENGINE MODEL C7 MOUNTED ON MODEL 950H WHEEL LOADER J5J / JAD SERIES | CABLE ASSEMBLY, (-) TERMINAL, BATTERY WIRING, P/N 246-1697, ELECTRICAL SYSTEM; FOR CATERPILLAR® ENGINE MODEL C7 MOUNTED ON MODEL 950H WHEEL LOADER J5J / JAD SERIES | 246-1697 | CATERPILLAR |  |  | MONARK EQUIPMENT CORP. | https://parts.cat.com/en/catcorp/246-1697 |  |  | 246-1697 |  |  |  |  | CABLE | ELECTRICAL | ASSEMBLY, NEGATIVE TERMINAL | FOR CATERPILLAR® ENGINE MODEL C7 MOUNTED ON MODEL 950H WHEEL LOADER J5J / JAD SERIES | TYPE | BATTERY WIRING | VOLTAGE |  | NUMBER OF CONDUCTOR |  | CONDUCTOR SIZE | 2 AWG | NUMBER OF STRANDS |  | LENGTH | 23.03 IN | CONDUCTOR MATERIAL |  | INSULATION COLOR |  | INSULATION MATERIAL |  | INSULATION SHIELD |  | INSULATION THICKNESS |  | JACKET COLOR |  | JACKET MATERIAL |  | METALLIC SHEATH |  | METALLIC SHIELD |  | ARMOR |  | BEDDING |  | STANDARD | [25 empty] | Production Completed
TNG-001-004 | Data Enrichment | POF | POF5 | OK | PSR029960 | CABLE ASSEMBLY, STARTING & WIRING GROUP, P/N 229-8851, ENGINE ARRANGEMENT; FOR CATERPILLAR® ENGINE MODEL C7 MOUNTED ON MODEL 950H WHEEL LOADER J5J / JAD SERIES | CABLE ASSEMBLY, STARTING & WIRING GROUP, P/N 229-8851, ENGINE ARRANGEMENT; FOR CATERPILLAR® ENGINE MODEL C7 MOUNTED ON MODEL 950H WHEEL LOADER J5J / JAD SERIES | 229-8851 | CATERPILLAR |  |  |  | https://parts.cat.com/en/catcorp/229-8851 |  |  | 229-8851 |  |  |  |  | CABLE | ELECTRICAL | ASSEMBLY, STARTING & WIRING GROUP, ENGINE ARRANGEMENT | FOR CATERPILLAR® ENGINE MODEL C7 MOUNTED ON MODEL 950H WHEEL LOADER J5J / JAD SERIES | TYPE |  | VOLTAGE |  | NUMBER OF CONDUCTOR |  | CONDUCTOR SIZE | 2 AWG | NUMBER OF STRANDS |  | LENGTH |  | CONDUCTOR MATERIAL |  | INSULATION COLOR | BLACK | INSULATION MATERIAL |  | INSULATION SHIELD |  | INSULATION THICKNESS |  | JACKET COLOR |  | JACKET MATERIAL |  | METALLIC SHEATH |  | METALLIC SHIELD |  | ARMOR |  | BEDDING |  | STANDARD | [25 empty] | Production Completed
TNG-001-004 | Data Enrichment | POF | POF5 | OK | PSR039135 | CABLE ASSEMBLY, GROUND, BATTERY & WIRING GROUP, P/N 361-6387, ELECTRICAL & STARTING SYSTEM; FOR CATERPILLAR SKID STEER LOADER MODEL 236D, SERIAL NO. CAT0236DCMPW01262 | CABLE ASSEMBLY, GROUND, BATTERY & WIRING GROUP, P/N 361-6387, ELECTRICAL & STARTING SYSTEM; FOR CATERPILLAR SKID STEER LOADER MODEL 236D, SERIAL NO. CAT0236DCMPW01262 | 361-6387 | CATERPILLAR |  |  |  | https://parts.cat.com/en/catcorp/361-6387 |  |  | 361-6387 |  |  |  |  | CABLE | ELECTRICAL | ASSEMBLY, BATTERY & WIRING GROUP, ELECTRICAL & STARTING SYSTEM | FOR CATERPILLAR SKID STEER LOADER MODEL 236D, SERIAL NO. CAT0236DCMPW01262 | TYPE | GROUND | VOLTAGE |  | NUMBER OF CONDUCTOR |  | CONDUCTOR SIZE | 2 AWG | NUMBER OF STRANDS |  | LENGTH | 14.57 IN | CONDUCTOR MATERIAL |  | INSULATION COLOR |  | INSULATION MATERIAL |  | INSULATION SHIELD |  | INSULATION THICKNESS |  | JACKET COLOR |  | JACKET MATERIAL |  | METALLIC SHEATH |  | METALLIC SHIELD |  | ARMOR |  | BEDDING |  | STANDARD | [25 empty] | Production Completed
TNG-001-004 | Data Enrichment | POF | POF5 | OK | PSR039136 | CABLE ASSEMBLY, POWER, BATTERY & WIRING GROUP, P/N 361-6388, ELECTRICAL & STARTING SYSTEM; FOR CATERPILLAR SKID STEER LOADER MODEL 236D, SERIAL NO. CAT0236DCMPW01262 | CABLE ASSEMBLY, POWER, BATTERY & WIRING GROUP, P/N 361-6388, ELECTRICAL & STARTING SYSTEM; FOR CATERPILLAR SKID STEER LOADER MODEL 236D, SERIAL NO. CAT0236DCMPW01262 | 361-6388 | CATERPILLAR |  |  |  | https://parts.cat.com/en/catcorp/361-6388 |  |  | 361-6388 |  |  |  |  | CABLE | ELECTRICAL | ASSEMBLY, POWER, BATTERY & WIRING GROUP, ELECTRICAL & STARTING SYSTEM | FOR CATERPILLAR SKID STEER LOADER MODEL 236D, SERIAL NO. CAT0236DCMPW01262 | TYPE | POWER | VOLTAGE |  | NUMBER OF CONDUCTOR |  | CONDUCTOR SIZE | 4 AWG | NUMBER OF STRANDS |  | LENGTH | 14.29 IN /17.8 IN | CONDUCTOR MATERIAL |  | INSULATION COLOR |  | INSULATION MATERIAL |  | INSULATION SHIELD |  | INSULATION THICKNESS |  | JACKET COLOR |  | JACKET MATERIAL |  | METALLIC SHEATH |  | METALLIC SHIELD |  | ARMOR |  | BEDDING |  | STANDARD | [25 empty] | Production Completed
TNG-001-004 | Data Enrichment | POF | POF5 | OK | PSR042279 | CABLE ASSEMBLY, SHIFTING GEAR, P/N WG9725240202, FLEXIBLE CABLE SHIFT SYSTEM; FOR HOWO DUMPTRUCK MODEL ZZ3257N3847A (VIN: LZZ5ELSDXFW114585) WITH ENGINE MODEL WD615.47 / SERIAL NO. 150907016077 | CABLE ASSEMBLY, SHIFTING GEAR, P/N WG9725240202, FLEXIBLE CABLE SHIFT SYSTEM; FOR HOWO DUMPTRUCK MODEL ZZ3257N3847A (VIN: LZZ5ELSDXFW114585) WITH ENGINE MODEL WD615.47 / SERIAL NO. 150907016077 | N/A | N/A |  |  |  | https://truckparts-china.en.made-in-china.com/product/OdstYwrPMiUF/China-Sinotruk-Parts-HOWO-Gear-Shift-Cable-Wg9725240202-Gear-Selecting-Cable.html |  |  | WG9725240202 |  |  |  |  | CABLE | NONE | ASSEMBLY, SHIFTING GEAR, FLEXIBLE CABLE SHIFT SYSTEM | FOR HOWO DUMPTRUCK MODEL ZZ3257N3847A (VIN: LZZ5ELSDXFW114585) WITH ENGINE MODEL WD615.47 / SERIAL NO. 150907016077 | TYPE |  | SIZE |  | MATERIAL | [55 empty] | Production Completed
TNG-001-004 | Data Enrichment | POF | POF5 | OK | PSR049656 | CABLE ASSEMBLY, 5M, P/N CABASSLUG955HD, 35/50 X 95 MM EARTH CLAMP; MFR: LINCOLN ELECTRIC | CABLE ASSEMBLY, 5M, P/N CABASSLUG955HD, 35/50 X 95 MM EARTH CLAMP; MFR: LINCOLN ELECTRIC | N/A | N/A |  |  |  | URL NOT FOUND |  | LINCOLN ELECTRIC | CABASSLUG955HD |  |  |  |  | CABLE | ELECTRICAL | EARTH CLAMP: 35/50 X 95 MM |  | TYPE |  | VOLTAGE |  | NUMBER OF CONDUCTOR |  | CONDUCTOR SIZE |  | NUMBER OF STRANDS |  | LENGTH |  | CONDUCTOR MATERIAL |  | INSULATION COLOR |  | INSULATION MATERIAL |  | INSULATION SHIELD |  | INSULATION THICKNESS |  | JACKET COLOR |  | JACKET MATERIAL |  | METALLIC SHEATH |  | METALLIC SHIELD |  | ARMOR |  | BEDDING |  | STANDARD | [25 empty] | Production Completed
TNG-001-004 | Data Enrichment | POF | POF5 | OK | PSR910189 | CABLE, ELECTRICAL, 16M2, NERIN EXCESS MATERIAL (MIST EP PROJECT) | CABLE, ELECTRICAL, 16M2, NERIN EXCESS MATERIAL (MIST EP PROJECT) | N/A | N/A |  |  | JJ-LAPP (P) INC | PART NO.NOT FOUND | [7 empty] | CABLE | ELECTRICAL |  |  | TYPE |  | VOLTAGE |  | NUMBER OF CONDUCTOR |  | CONDUCTOR SIZE |  | NUMBER OF STRANDS |  | LENGTH |  | CONDUCTOR MATERIAL |  | INSULATION COLOR |  | INSULATION MATERIAL |  | INSULATION SHIELD |  | INSULATION THICKNESS |  | JACKET COLOR | BLACK | JACKET MATERIAL |  | METALLIC SHEATH |  | METALLIC SHIELD |  | ARMOR |  | BEDDING |  | STANDARD | [25 empty] | Production Completed
TNG-001-004 | Data Enrichment | POF | POF5 | OK | PSR935734 | CABLE ASSEMBLY, PARKING BRAKE, LH/RH, BRAKE SYSTEM; FOR ISUZU PICK-UP DOUBLE CAB MODEL DMAX 4X4 MT LT WITH CHASSIS NO. JTFJS02P005021787 AND ENGINE MODEL 4JJ1JT7404 | CABLE ASSEMBLY, PARKING BRAKE, LH/RH, BRAKE SYSTEM; FOR ISUZU PICK-UP DOUBLE CAB MODEL DMAX 4X4 MT LT WITH CHASSIS NO. JTFJS02P005021787 AND ENGINE MODEL 4JJ1JT7404 | - | ISUZU |  |  |  | PART NO. NOT FOUND | [7 empty] | CABLE | NONE | ASSEMBLY, PARKING BRAKE, LH/RH, BRAKE SYSTEM | FOR ISUZU PICK-UP DOUBLE CAB MODEL DMAX 4X4 MT LT WITH CHASSIS NO. JTFJS02P005021787 AND ENGINE MODEL 4JJ1JT7404 | TYPE |  | SIZE |  | MATERIAL | [55 empty] | Production Completed
TNG-001-004 | Data Enrichment | POF | POF5 | OK | PSR947414 | CABLE ASSEMBLY, REMOTE MOUNT, 10 FEET LENGTH, P/N: 08800-5045-2010, FOR 502-FIT-052 SPARE CABLE, BRAND: ROSEMOUNT | CABLE ASSEMBLY, REMOTE MOUNT, 10 FEET LENGTH, P/N: 08800-5045-2010, FOR 502-FIT-052 SPARE CABLE, BRAND: ROSEMOUNT | 08800-5045-2010 | ROSEMOUNT INSTRUMENT LTD |  |  | TRIGON MANAGEMENT & INDUSTRIAL CORPORATION | https://www.radwell.co.uk/en-GB/Buy/EMERSON/EMERSON/08800-5045-2010/?redirect=true | [5 empty] | ROSEMOUNT | 08800-5045-2010 | CABLE | ELECTRICAL | REMOTE MOUNT | FOR 502-FIT-052 SPARE CABLE | TYPE |  | VOLTAGE |  | NUMBER OF CONDUCTOR |  | CONDUCTOR SIZE |  | NUMBER OF STRANDS |  | LENGTH | 10 FT | CONDUCTOR MATERIAL |  | INSULATION COLOR |  | INSULATION MATERIAL |  | INSULATION SHIELD |  | INSULATION THICKNESS |  | JACKET COLOR |  | JACKET MATERIAL |  | METALLIC SHEATH |  | METALLIC SHIELD |  | ARMOR |  | BEDDING |  | STANDARD | [25 empty] | Production Completed
TNG-001-004 | Data Enrichment | POF | POF5 | OK | PSR949237 | CABLE, ELECTRICAL, 14.00 MM2 X 1C, GROUNDING WIRE, GREEN COLOR, TYPE THW, 600 VOLTS, 75°C, COPPER, STRANDED, WITH FLAME-RETARDANT, MOISTURE AND HEAT-RESISTANT THERMOPLASTIC INSULATION, CONTINUOUS LENGTH | CABLE, ELECTRICAL, 14.00 MM2 X 1C, GROUNDING WIRE, GREEN COLOR, TYPE THW, 600 VOLTS, 75°C, COPPER, STRANDED, WITH FLAME-RETARDANT, MOISTURE AND HEAT-RESISTANT THERMOPLASTIC INSULATION, CONTINUOUS LENGTH | N/A | N/A |  |  |  | https://www.jytopcable.com/thhn-thwn-thw-tw/ |  |  | THW |  |  |  |  | CABLE | ELECTRICAL | TEMPERATURE: 70 DEG C, WITH FLAME-RETARDANT, MOISTURE AND HEAT-RESISTANT THERMOPLASTIC INSULATION, CONTINUOUS LENGTH |  | TYPE | GROUNDING WIRE, STRANDED | VOLTAGE | 600 V | NUMBER OF CONDUCTOR | 1 | CONDUCTOR SIZE | 14 SQ MM | NUMBER OF STRANDS |  | LENGTH |  | CONDUCTOR MATERIAL | COPPER | INSULATION COLOR |  | INSULATION MATERIAL |  | INSULATION SHIELD |  | INSULATION THICKNESS |  | JACKET COLOR | GREEN | JACKET MATERIAL |  | METALLIC SHEATH |  | METALLIC SHIELD |  | ARMOR |  | BEDDING |  | STANDARD | [25 empty] | Production Completed
TNG-001-004 | Data Enrichment | POF | POF5 | OK | PSR949339 | CABLE, ELECTRICAL, 25 mm2 X 1C, TYPE: GROUNDING WIRE, PVC JACKET INSULATED,YELLOW GREEN COLOR, 600 -1000 VOLTS, 70 DEG. C.,COPPER, STRANDED, WITH FLAME-RETARDANT, MOISTURE AND HEAT-RESISTANT, CONTINUOUS LENGTH | CABLE, ELECTRICAL, 25 mm2 X 1C, TYPE: GROUNDING WIRE, PVC JACKET INSULATED,YELLOW GREEN COLOR, 600 -1000 VOLTS, 70 DEG. C.,COPPER, STRANDED, WITH FLAME-RETARDANT, MOISTURE AND HEAT-RESISTANT, CONTINUOUS LENGTH | N/A | N/A |  |  | PHELPS DODGE PHILIPPINES ENERGY PRODUCTS CORP | PART NO.NOT FOUND | [7 empty] | CABLE | ELECTRICAL | TEMPERATURE: 70 DEG C, WITH FLAME-RETARDANT, MOISTURE AND HEAT-RESISTANT, CONTINUOUS LENGTH |  | TYPE | GROUNDING WIRE, STRANDED | VOLTAGE | 600 - 1000 V | NUMBER OF CONDUCTOR | 1 | CONDUCTOR SIZE | 25 SQ MM | NUMBER OF STRANDS |  | LENGTH |  | CONDUCTOR MATERIAL | COPPER | INSULATION COLOR |  | INSULATION MATERIAL | PVC | INSULATION SHIELD |  | INSULATION THICKNESS |  | JACKET COLOR | YELLOW, GREEN | JACKET MATERIAL |  | METALLIC SHEATH |  | METALLIC SHIELD |  | ARMOR |  | BEDDING |  | STANDARD | [25 empty] | Production Completed
TNG-001-004 | Data Enrichment | POF | POF5 | OK | PSR949340 | CABLE, ELECTRICAL, 3.5 mm2 X 1C, TYPE: GROUNDING WIRE, PVC JACKET, ISULATED, YELLOW, GREEN COLOR, 600-1000 VOLTS, COPPER, STRANDED, WITH FLAME RETARDANT, MOISTURE AND HEAT RESISTANT, CONTINUOS LENGTH | CABLE, ELECTRICAL, 3.5 mm2 X 1C, TYPE: GROUNDING WIRE, PVC JACKET, INSULATED, YELLOW, GREEN COLOR, 600-1000 VOLTS, COPPER, STRANDED, WITH FLAME RETARDANT, MOISTURE AND HEAT RESISTANT, CONTINUOS LENGTH | N/A | N/A |  |  | PHELPS DODGE PHILIPPINES ENERGY PRODUCTS CORP | PART NO.NOT FOUND | [7 empty] | CABLE | ELECTRICAL | WITH FLAME RETARDANT, MOISTURE AND HEAT RESISTANT, CONTINUOS LENGTH |  | TYPE | GROUNDING WIRE, STRANDED | VOLTAGE | 600 - 1000 V | NUMBER OF CONDUCTOR | 1 | CONDUCTOR SIZE | 3.5 SQ MM | NUMBER OF STRANDS |  | LENGTH |  | CONDUCTOR MATERIAL | COPPER | INSULATION COLOR |  | INSULATION MATERIAL | PVC | INSULATION SHIELD |  | INSULATION THICKNESS |  | JACKET COLOR | YELLOW, GREEN | JACKET MATERIAL |  | METALLIC SHEATH |  | METALLIC SHIELD |  | ARMOR |  | BEDDING |  | STANDARD | [25 empty] | Production Completed
TNG-001-004 | Data Enrichment | POF | POF5 | OK | PSR951417 | CABLE ASSEMBLY, SHIFT, TRANSMISSION CONTROL, L= 3387, P/N 8-98222-327-0, TRANSMISSION SYSTEM, FOR ISUZU DUMPTRUCK MODEL CYZ51 (VIN: JALCYZ51ME7000160) WITH ENGINE MODEL 6WF1 NO. 6WF1-TCC, MFR: ISUZU | CABLE ASSEMBLY, SHIFT, TRANSMISSION CONTROL, L= 3387, P/N 8-98222-327-0, TRANSMISSION SYSTEM, FOR ISUZU DUMPTRUCK MODEL CYZ51 (VIN: JALCYZ51ME7000160) WITH ENGINE MODEL 6WF1 NO. 6WF1-TCC, MFR: ISUZU | 8-98222-327-0 | ISUZU |  |  |  | https://www-partdata-cn.translate.goog/info/show/670026.html?_x_tr_sl=zh-CN&_x_tr_tl=en&_x_tr_hl=en&_x_tr_pto=sc |  | ISUZU | 8-98222-327-0 |  |  |  |  | CABLE | NONE | ASSEMBLY, TRANSMISSION SYSTEM | FOR ISUZU DUMPTRUCK MODEL CYZ51 (VIN: JALCYZ51ME7000160) WITH ENGINE MODEL 6WF1 NO. 6WF1-TCC | TYPE | SHIFT, TRANSMISSION CONTROL | SIZE |  | MATERIAL |  | CONDUCTOR SIZE |  | NUMBER OF STRANDS |  | LENGTH | 3387 MM | CONDUCTOR MATERIAL |  | INSULATION COLOR |  | INSULATION MATERIAL |  | INSULATION SHIELD |  | INSULATION THICKNESS |  | JACKET COLOR |  | JACKET MATERIAL |  | METALLIC SHEATH |  | METALLIC SHIELD |  | ARMOR |  | BEDDING |  | STANDARD | [25 empty] | Production Completed
TNG-001-004 | Data Enrichment | POF | POF5 | OK | PSR951419 | CABLE ASSEMBLY, SHIFT, TRANSMISSION CONTROL, L= 4045, P/N 8-98222-328-1, TRANSMISSION SYSTEM, FOR ISUZU DUMPTRUCK MODEL CYZ51 (VIN: JALCYZ51ME7000160) WITH ENGINE MODEL 6WF1 NO. 6WF1-TCC, MFR: ISUZU | CABLE ASSEMBLY, SHIFT, TRANSMISSION CONTROL, L= 4045, P/N 8-98222-328-1, TRANSMISSION SYSTEM, FOR ISUZU DUMPTRUCK MODEL CYZ51 (VIN: JALCYZ51ME7000160) WITH ENGINE MODEL 6WF1 NO. 6WF1-TCC, MFR: ISUZU | 8-98222-328-1 | ISUZU |  |  |  | https://www-partdata-cn.translate.goog/info/show/670026.html?_x_tr_sl=zh-CN&_x_tr_tl=en&_x_tr_hl=en&_x_tr_pto=sc |  | ISUZU | 8-98222-328-1 |  |  |  |  | CABLE | NONE | ASSEMBLY, TRANSMISSION SYSTEM | FOR ISUZU DUMPTRUCK MODEL CYZ51 (VIN: JALCYZ51ME7000160) WITH ENGINE MODEL 6WF1 NO. 6WF1-TCC | TYPE | SHIFT, TRANSMISSION CONTROL | SIZE |  | MATERIAL |  | CONDUCTOR SIZE |  | NUMBER OF STRANDS |  | LENGTH | 4045 MM | CONDUCTOR MATERIAL |  | INSULATION COLOR |  | INSULATION MATERIAL |  | INSULATION SHIELD |  | INSULATION THICKNESS |  | JACKET COLOR |  | JACKET MATERIAL |  | METALLIC SHEATH |  | METALLIC SHIELD |  | ARMOR |  | BEDDING |  | STANDARD | [25 empty] | Production Completed
TNG-001-004 | Data Enrichment | POF | POF5 | OK | PSR951844 | CABLE ASSEMBLY, DRIVER SIDE DOOR, P/N 20922589, DOOR,CAB GROUP, FOR VOLVO DUMP TRUCK ENGINE MODEL: FMX460 84 RIGID, SERIAL NUMBER: YV2XSS0G7LA864372, MFR:VOLVO | CABLE ASSEMBLY, DRIVER SIDE DOOR, P/N 20922589, DOOR,CAB GROUP, FOR VOLVO DUMP TRUCK ENGINE MODEL: FMX460 84 RIGID, SERIAL NUMBER: YV2XSS0G7LA864372, MFR:VOLVO | 20922589 | VOLVO |  |  |  | https://class8truckparts.com/volvo-truck-20922589-cable-door-lock.html |  | VOLVO | 20922589 |  |  |  |  | CABLE | NONE | ASSEMBLY, DRIVER SIDE DOOR, DOOR, CAB GROUP | FOR VOLVO DUMP TRUCK ENGINE MODEL: FMX460 84 RIGID, SERIAL NUMBER: YV2XSS0G7LA864372 | TYPE |  | SIZE |  | MATERIAL | [55 empty] | Production Completed
TNG-001-004 | Data Enrichment | POF | POF5 | OK | PSR952021 | CABLE, ELECTRICAL, 125 mm2 X 1C, TYPE: THW, 600 VOLTS, 75°C, COPPER, STRANDED, WITH FLAME-RETARDANT, MOISTURE AND HEAT-RESISTANT THERMOPLASTIC INSULATION. | CABLE, ELECTRICAL, 125 mm2 X 1C, TYPE: THW, 600 VOLTS, 75°C, COPPER, STRANDED, WITH FLAME-RETARDANT, MOISTURE AND HEAT-RESISTANT THERMOPLASTIC INSULATION. | N/A | N/A |  |  |  | https://www.jytopcable.com/thhn-thwn-thw-tw/ |  |  | THW |  |  |  |  | CABLE | ELECTRICAL | WITH FLAME RETARDANT, MOISTURE AND HEAT RESISTANT, CONTINUOS LENGTH |  | TYPE | GROUNDING WIRE, STRANDED | VOLTAGE | 600 - 1000 V | NUMBER OF CONDUCTOR | 1 | CONDUCTOR SIZE | 125 SQ MM | NUMBER OF STRANDS |  | LENGTH |  | CONDUCTOR MATERIAL | COPPER | INSULATION COLOR |  | INSULATION MATERIAL | PVC | INSULATION SHIELD |  | INSULATION THICKNESS |  | JACKET COLOR | YELLOW, GREEN | JACKET MATERIAL |  | METALLIC SHEATH |  | METALLIC SHIELD |  | ARMOR |  | BEDDING |  | STANDARD | [25 empty] | Production Completed
TNG-001-004 | Data Enrichment | POF | POF5 | OK | PSR952071 | CABLE, ELECTRICAL, 250 mm2 X 1C, 5kV, TYPE: CU-XLPE-CTS-PVC, 133% IL, COPPER, WITH FLAME- RETARDANT CONTINOUS LENGTH | CABLE, ELECTRICAL, 250 mm2 X 1C, 5kV, TYPE: CU-XLPE-CTS-PVC, 133% IL, COPPER, WITH FLAME- RETARDANT CONTINOUS LENGTH | N/A | N/A |  |  |  | https://www.incore-cables.com/portfolio/cu-xlpe-cts-pvc-cable-3-6kv-up-to-24kv/#:~:text=The%20CU%2DXLPE%2DCTS%2DPVC%20cable%20is%20flame%20retardant,%2C%20work%20and%20travel%20%2F%20move. |  |  | CU-XLPE-CTS-PVC |  |  |  |  | CABLE | ELECTRICAL | 133% IL, WITH FLAME- RETARDANT CONTINOUS LENGTH |  | TYPE |  | VOLTAGE | 5 KV | NUMBER OF CONDUCTOR | 1 | CONDUCTOR SIZE | 250 SQ MM | NUMBER OF STRANDS |  | LENGTH |  | CONDUCTOR MATERIAL |  | INSULATION COLOR |  | INSULATION MATERIAL |  | INSULATION SHIELD |  | INSULATION THICKNESS |  | JACKET COLOR |  | JACKET MATERIAL |  | METALLIC SHEATH |  | METALLIC SHIELD |  | ARMOR |  | BEDDING |  | STANDARD | [25 empty] | Production Completed
TNG-001-004 | Data Enrichment | POF | POF5 | OK | PSR952289 | CABLE, ELECTRICAL, 120 mm2 X 3C, 5kV, MV, TYPE: Cu/XLPE/CTS/PVC, 133% IL, COPPER, WITH FLAME- RETARDANT CONTINOUS LENGTH | CABLE, ELECTRICAL, 120 mm2 X 3C, 5kV, MV, TYPE: Cu/XLPE/CTS/PVC, 133% IL, COPPER, WITH FLAME- RETARDANT CONTINOUS LENGTH | N/A | N/A |  |  |  | https://www.incore-cables.com/wp-content/uploads/2018/12/Datasheet-CU-XLPE-CTS-PVC-12-20-24kV.pdf |  |  | Cu/XLPE/CTS/PVC |  |  |  |  | CABLE | ELECTRICAL | MV, 133% IL, WITH FLAME- RETARDANT CONTINOUS LENGTH |  | TYPE |  | VOLTAGE | 5 KV | NUMBER OF CONDUCTOR | 3 | CONDUCTOR SIZE | 120 SQ MM | NUMBER OF STRANDS |  | LENGTH |  | CONDUCTOR MATERIAL | COPPER | INSULATION COLOR |  | INSULATION MATERIAL | XLPE | INSULATION SHIELD |  | INSULATION THICKNESS |  | JACKET COLOR | BLACK | JACKET MATERIAL |  | METALLIC SHEATH |  | METALLIC SHIELD |  | ARMOR |  | BEDDING |  | STANDARD |  | IEC60502-2 | [23 empty] | Production Completed
TNG-001-004 | Data Enrichment | POF | POF5 | OK | PSR952471 | CABLE ASSEMBLY, 8MM STUD DIAMETER, PART NUMBER: CAB-LC-ASSY-A8MM, FOR BC01 LOAD CELL, MFR: PROCESS AUTOMATION | CABLE ASSEMBLY, 8MM STUD DIAMETER, PART NUMBER: CAB-LC-ASSY-A8MM, FOR BC01 LOAD CELL, MFR: PROCESS AUTOMATION | N/A | N/A |  |  | PROCESS AUTOMATION (PTY) LTD. | URL NOT FOUND |  | PROCESS AUTOMATION | CAB-LC-ASSY-A8MM |  |  |  |  | CABLE | ELECTRICAL |  | FOR BC01 LOAD CELL | TYPE |  | SIZE |  | MATERIAL | [55 empty] | Production Completed