## Sheet2
Project Code | Activities | Production User | CA Code | Production Comments | MATERIAL | SHORT DESCRIPTION | LONG DESCRIPTION | SAP PN | SAP MFG NAME | PASAR MFG NAME | PASAR PN | SUPPLIER (source list) | Reference URL | Reference URL 1 | Manufacturer Name | Manufacturer Part Number | Alternate Manufacturer | Alternate Manufacturer Part Number | Alternate Manufacturer 1 | Alternate Manufacturer Part Number 1 | Noun | Modifier | Additional Info | Equipment Details | Attribute Name 1 | Attribute Value 1 | Attribute Name 2 | Attribute Value 2 | Attribute Name 3 | Attribute Value 3 | Attribute Name 4 | Attribute Value 4 | Attribute Name 5 | Attribute Value 5 | Attribute Name 6 | Attribute Value 6 | Attribute Name 7 | Attribute Value 7 | Attribute Name 8 | Attribute Value 8 | Attribute Name 9 | Attribute Value 9 | Attribute Name 10 | Attribute Value 10 | Attribute Name 11 | Attribute Value 11 | Attribute Name 12 | Attribute Value 12 | Attribute Name 13 | Attribute Value 13 | Attribute Name 14 | Attribute Value 14 | Attribute Name 15 | Attribute Value 15 | Attribute Name 16 | Attribute Value 16 | Attribute Name 17 | Attribute Value 17 | Attribute Name 18 | Attribute Value 18 | Attribute Name 19 | Attribute Value 19 | Attribute Name 20 | Attribute Value 20 | Attribute Name 21 | Attribute Value 21 | Attribute Name 22 | Attribute Value 22 | Attribute Name 23 | Attribute Value 23 | Attribute Name 24 | Attribute Value 24 | Attribute Name 25 | Attribute Value 25 | Attribute Name 26 | Attribute Value 26 | Attribute Name 27 | Attribute Value 27 | Attribute Name 28 | Attribute Value 28 | Attribute Name 29 | Attribute Value 29 | Attribute Name 30 | Attribute Value 30 | Status
TNG-001-004 | Data Enrichment | POF | POF5 | OK | PSR011835 | CABLE, CONNECTION, RS232, LENGTH: 2 m, P/N 8850, FOR TITRETTE CLASS A PRECISION DIGITAL BURETTE, MFR: BRAND | CABLE, CONNECTION, RS232, LENGTH: 2 m, P/N 8850, FOR TITRETTE CLASS A PRECISION DIGITAL BURETTE, MFR: BRAND | N/A | N/A |  | 8850 | BRAND | https://shop.brand.de/en/interface-cable-titretter-p13319.html | [7 empty] | CABLE | COMMUNICATIONS | RS232 | FOR TITRETTE CLASS A PRECISION DIGITAL BURETTE | TYPE | CONNECTION, RS232 | NUMBER OF CONDUCTOR |  | CONDUCTOR SIZE |  | LENGTH | 2 M | CONDUCTOR MATERIAL |  | INSULATION MATERIAL |  | JACKET COLOR |  | JACKET MATERIAL |  | STANDARD | [43 empty] | Production Completed
TNG-001-004 | Data Enrichment | POF | POF5 | OK | PSR012605 | CABLE, CELL CHAMBER 3, P/N 208-94817-06, FOR UV-VIS SPECTROPHOTOMETER, MODEL: UV-1800, MFR: SHIMADZU | CABLE, CELL CHAMBER 3, P/N 208-94817-06, FOR UV-VIS SPECTROPHOTOMETER, MODEL: UV-1800, MFR: SHIMADZU | N/A | N/A |  |  |  | https://www-bjhhky-com.translate.goog/service/huohao/daojin/2020/0801/97708.html?_x_tr_sch=http&_x_tr_sl=zh-CN&_x_tr_tl=en&_x_tr_hl=en&_x_tr_pto=sc |  | SHIMADZU | 208-94817-06 |  |  |  |  | CABLE | NONE | MODEL: UV-1800 | FOR UV-VIS SPECTROPHOTOMETER | TYPE | CELL CHAMBER 3 | SIZE |  | MATERIAL | [55 empty] | Production Completed
TNG-001-004 | Data Enrichment | POF | POF5 | OK | PSR016182 | CABLE, STRAIGHT, P/N CMAC5095 , USB COMMUNICATION / POWER SPLITTER, 2 METERS, FOR SKF MICROLOG ANALYZER MODEL: GX-M (CMXA 75 M-K-SL). | CABLE, STRAIGHT, P/N CMAC5095 , USB COMMUNICATION / POWER SPLITTER, 2 METERS, FOR SKF MICROLOG ANALYZER MODEL: GX-M (CMXA 75 M-K-SL). | CMAC5095 | SKF |  |  | SKF PHILIPPINES, INC. | https://www.skf.com/au/productinfo/productid-CMAC%205095 |  |  | CMAC5095 |  |  |  |  | CABLE | COMMUNICATIONS |  | FOR SKF MICROLOG ANALYZER MODEL: GX-M (CMXA 75 M-K-SL) | TYPE | STRAIGHT, POWER SPLITTER | NUMBER OF CONDUCTOR |  | CONDUCTOR SIZE |  | LENGTH | 2 M | CONDUCTOR MATERIAL |  | INSULATION MATERIAL |  | JACKET COLOR |  | JACKET MATERIAL |  | STANDARD | [15 empty] | BEDDING |  | STANDARD | [25 empty] | Production Completed
TNG-001-004 | Data Enrichment | POF | POF5 | OK | PSR017914 | CABLE, MESSENGER, 12 mm DIAMETER, FINE STRAND STEEL. | CABLE, MESSENGER, 12 mm DIAMETER, FINE STRAND STEEL. | N/A | N/A |  |  |  | PART NO. NOT FOUND | [7 empty] | CABLE | COMMUNICATIONS |  | 12 MM DIAMETER | TYPE | MESSENGER, FINE STRAND | NUMBER OF CONDUCTOR |  | CONDUCTOR SIZE |  | LENGTH |  | CONDUCTOR MATERIAL | STEEL | INSULATION MATERIAL |  | JACKET COLOR |  | JACKET MATERIAL |  | STANDARD | [15 empty] | BEDDING |  | STANDARD | [25 empty] | Production Completed
TNG-001-004 | Data Enrichment | POF | POF5 | OK | PSR019768 | CABLE, ANTENNA, P/N 6XV1875-5JH10, SIMATIC NET QMA / N-CONNECT, MALE / FEMALE FLEXIBLE CONNECTION PRE-ASSEMBLED, LENGTH: 1 METER, MFR: SIEMENS | CABLE, ANTENNA, P/N 6XV1875-5JH10, SIMATIC NET QMA / N-CONNECT, MALE / FEMALE FLEXIBLE CONNECTION PRE-ASSEMBLED, LENGTH: 1 METER, MFR: SIEMENS | 6XV1875-5JH10 | SIEMENS |  |  |  | https://mall.industry.siemens.com/mall/en/ww/Catalog/Product/?mlfb=6XV1875-5JH10 |  | SIEMENS | 6XV1875-5JH10 |  |  |  |  | CABLE | COMMUNICATIONS |  |  | TYPE | ANTENNA, SIMATIC NET QMA / N-CONNECT, MALE / FEMALE FLEXIBLE CONNECTION PRE-ASSEMBLED | NUMBER OF CONDUCTOR |  | CONDUCTOR SIZE |  | LENGTH | 1 M | CONDUCTOR MATERIAL |  | INSULATION MATERIAL |  | JACKET COLOR |  | JACKET MATERIAL |  | STANDARD | [15 empty] | BEDDING |  | STANDARD | [25 empty] | Production Completed
TNG-001-004 | Data Enrichment | POF | POF5 | OK | PSR019769 | CABLE, ANTENNA, P/N 6XV1875-5CH10, SIMATIC NET N-CONNECT / R-SMA MALE / MALE FLEXIBLE CONNECTION CABLE PRE-ASSEMBLED, LENGTH: 1 METER, FLEXIBLE CONNECTION CABLE ACCESS POINT – ANTENNA (RCOAX AND OTHERS), MFR: SIEMENS | CABLE, ANTENNA, P/N 6XV1875-5CH10, SIMATIC NET N-CONNECT / R-SMA MALE / MALE FLEXIBLE CONNECTION CABLE PRE-ASSEMBLED, LENGTH: 1 METER, FLEXIBLE CONNECTION CABLE ACCESS POINT – ANTENNA (RCOAX AND OTHERS), MFR: SIEMENS | 6XV1875-5CH10 | SIEMENS |  |  |  | https://mall.industry.siemens.com/mall/en/ww/Catalog/Product/?mlfb=6XV1875-5JH10 |  | SIEMENS | 6XV1875-5CH10 |  |  |  |  | CABLE | COMMUNICATIONS |  |  | TYPE | ANTENNA, SIMATIC NET N-CONNECT / R-SMA MALE / MALE FLEXIBLE CONNECTION CABLE PRE-ASSEMBLED | NUMBER OF CONDUCTOR |  | CONDUCTOR SIZE |  | LENGTH | 1 M | CONDUCTOR MATERIAL |  | INSULATION MATERIAL |  | JACKET COLOR |  | JACKET MATERIAL |  | STANDARD | [15 empty] | BEDDING |  | STANDARD | [25 empty] | Production Completed
TNG-001-004 | Data Enrichment | POF | POF5 | OK | PSR021339 | CABLE, INDUSTRIAL ETHERNET FAST CONNECT, P/N 6XV1878-2A, TYPE: IE FC TP STANDARD CABLE GP 4x2 (8 CORE), AWG24, TP-INSTALLATION CABLE CAT6 FOR CONNECTING TO IE FC RJ45 4x2, AWG24, MFR: SIEMENS | CABLE, INDUSTRIAL ETHERNET FAST CONNECT, P/N 6XV1878-2A, TYPE: IE FC TP STANDARD CABLE GP 4x2 (8 CORE), AWG24, TP-INSTALLATION CABLE CAT6 FOR CONNECTING TO IE FC RJ45 4x2, AWG24, MFR: SIEMENS | 6XV1878-2A | SIEMENS |  |  |  | https://mall.industry.siemens.com/mall/en/ww/Catalog/Product/6XV1878-2A |  | SIEMENS | 6XV1878-2A |  |  |  |  | CABLE | COMMUNICATIONS |  | FOR CONNECTING TO IE FC RJ45 4x2 | TYPE | CAT6, INDUSTRIAL ETHERNET FAST CONNECT, IE FC TP STANDARD CABLE GP | NUMBER OF CONDUCTOR | 8 | CONDUCTOR SIZE | 24 AWG | LENGTH |  | CONDUCTOR MATERIAL |  | INSULATION MATERIAL |  | JACKET COLOR |  | JACKET MATERIAL |  | STANDARD | [15 empty] | BEDDING |  | STANDARD | [25 empty] | Production Completed
TNG-001-004 | Data Enrichment | POF | POF5 | OK | PSR022004 | CABLE, CABTYRE, CODE NO.: 801-00100485-9, SIZE: H07RN4C X 1.5 mm2, LENGTH: 50 METERS; FOR TSURUMI PUMP 80SFQ21.5, MFR: TSURUMI MFG. CO., LTD., JAPAN | CABLE, CABTYRE, CODE NO.: 801-00100485-9, SIZE: H07RN4C X 1.5 mm2, LENGTH: 50 METERS; FOR TSURUMI PUMP 80SFQ21.5, MFR: TSURUMI MFG. CO., LTD., JAPAN | N/A | N/A |  |  | DAINAN TRADING | https://www.cse-distributors.co.uk/products/h07rn-f-rubber-cable-4-core-4mm2-ho7rn-f-4c-4.html |  | TSURUMI MFG. CO., LTD., JAPAN | H07RN4C |  |  |  |  | CABLE | ELECTRICAL | CODE NO.: 801-00100485-9 | FOR TSURUMI PUMP 80SFQ21.5 | TYPE | CABTYRE | VOLTAGE |  | NUMBER OF CONDUCTOR | 4 | CONDUCTOR SIZE | 1.5 SQ MM | NUMBER OF STRANDS |  | LENGTH | 50 M | CONDUCTOR MATERIAL |  | INSULATION COLOR |  | INSULATION MATERIAL |  | INSULATION SHIELD |  | INSULATION THICKNESS |  | JACKET COLOR |  | JACKET MATERIAL |  | METALLIC SHEATH |  | METALLIC SHIELD |  | ARMOR |  | BEDDING |  | STANDARD | [25 empty] | Production Completed
TNG-001-004 | Data Enrichment | POF | POF5 | OK | PSR022633 | BATTERY, VENTED LEAD ACID, P/N 6 OPZS 420, NOMINAL CELL VOLTAGE: 2V, BATTERY CAPACITY AT C100: 420 Ah, BATTERY CAPACITY AT C10: 320 Ah, CHARGE VOLTAGE IN FLOATING: 2.23 V, LOAD VOLTAGE ABSORPTION: 2.40 V, MAXIMUM LOAD CURRENT: 20 A | BATTERY, VENTED LEAD ACID, P/N 6 OPZS 420, NOMINAL CELL VOLTAGE: 2V, BATTERY CAPACITY AT C100: 420 Ah, BATTERY CAPACITY AT C10: 320 Ah, CHARGE VOLTAGE IN FLOATING: 2.23 V, LOAD VOLTAGE ABSORPTION: 2.40 V, MAXIMUM LOAD CURRENT: 20 A FOR A CAPACITY OF 100 AH C10, BRAND: HOPPECKE | N/A | N/A |  |  |  | https://www.hoppecke.com/fileadmin/Redakteur/Hoppecke-Main/Products-Import/grid_power_vl_brochure_en.pdf |  | HOPPECKE | 6 OPZS 420 |  |  |  |  | BATTERY | STORAGE |  |  | TYPE | VENTED LEAD ACID | VOLTAGE | 2 V | AMP HOURS | 420 AH | COLD CRANK AMPERAGE |  | CONNECTION |  | BCI GROUP SIZE | [49 empty] | Production Completed
TNG-001-004 | Data Enrichment | POF | POF5 | OK | PSR025563 | CABLE, COAXIAL, MODEL: RG-9913, FOR BASE RADIO TRANSCEIVER, MFR: BELDEN | CABLE, COAXIAL, MODEL: RG-9913, FOR BASE RADIO TRANSCEIVER, MFR: BELDEN | N/A | N/A |  |  |  | https://catalog.belden.com/techdata/EN/9913_techdata.pdf |  | BELDEN | RG-9913 |  |  |  |  | CABLE | COMMUNICATIONS |  | FOR BASE RADIO TRANSCEIVER | TYPE | COAXIAL | NUMBER OF CONDUCTOR |  | CONDUCTOR SIZE | 10 AWG | LENGTH |  | CONDUCTOR MATERIAL | COPPER | INSULATION MATERIAL | PE | JACKET COLOR |  | JACKET MATERIAL |  | STANDARD | [15 empty] | BEDDING |  | STANDARD | [25 empty] | Production Completed
TNG-001-004 | Data Enrichment | POF | POF5 | OK | PSR025716 | CABLE, CONTROL, 12C X 1.5 MM2, 600V, 75°C, FINE COPPER WIRE, PVC INSULATED AND SHEATHED, FLEXIBLE, NUMBERED CORES, FLAME RETARDANT, EXTENSIVELY OIL RESISTANT, CONFORMS TO EC LOW VOLTAGE DIRECTIVE 73/23/EEC AND 93/68/EEC | CABLE, CONTROL, 12C X 1.5 MM2, 600V, 75°C, FINE COPPER WIRE, PVC INSULATED AND SHEATHED, FLEXIBLE, NUMBERED CORES, FLAME RETARDANT, EXTENSIVELY OIL RESISTANT, CONFORMS TO EC LOW VOLTAGE DIRECTIVE 73/23/EEC AND 93/68/EEC | N/A | N/A |  |  | JJ-LAPP (P) INC | PART NO. NOT FOUND | [7 empty] | CABLE | ELECTRICAL | TEMPERATURE: 75 DEG C, NUMBERED CORES, FLAME RETARDANT, EXTENSIVELY OIL RESISTANT, CONFORMS TO EC LOW VOLTAGE DIRECTIVE 73/23/EEC AND 93/68/EEC |  | TYPE | CONTROL, FLEXIBLE | VOLTAGE | 600 V | NUMBER OF CONDUCTOR | 12 | CONDUCTOR SIZE | 1.5 SQ MM | NUMBER OF STRANDS |  | LENGTH |  | CONDUCTOR MATERIAL | COPPER | JACKET MATERIAL |  | STANDARD | PVC | INSULATION SHIELD |  | INSULATION THICKNESS |  | JACKET COLOR |  | JACKET MATERIAL |  | METALLIC SHEATH | PVC | METALLIC SHIELD |  | ARMOR |  | BEDDING |  | STANDARD | [25 empty] | Production Completed
TNG-001-004 | Data Enrichment | POF | POF5 | OK | PSR026122 | CABLE, MPI, 5 m, SIMATIC S7 TO PG, ORDER NO.: 6ES7901-0BF00-0AA0; MFR: SIEMENS | CABLE, MPI, 5 m, SIMATIC S7 TO PG, ORDER NO.: 6ES7901-0BF00-0AA0; MFR: SIEMENS | 6ES7901-0BF00-0AA0 | SIEMENS |  |  |  | https://mall.industry.siemens.com/mall/en/ww/Catalog/Product/6ES7901-0BF00-0AA0 |  | SIEMENS | 6ES7901-0BF00-0AA0 |  |  |  |  | CABLE | COMMUNICATIONS |  | FOR INSTRUMENT | TYPE | MPI, SIMATIC S7 TO PG | NUMBER OF CONDUCTOR |  | CONDUCTOR SIZE |  | LENGTH | 5 M | CONDUCTOR MATERIAL |  | INSULATION MATERIAL | [49 empty] | Production Completed
TNG-001-004 | Data Enrichment | POF | POF5 | OK | PSR028028 | BATTERY, ALKALINE, SIZE D, 1.5V, DISPOSABLE | BATTERY, ALKALINE, SIZE D, 1.5V, DISPOSABLE | N/A | N/A |  |  |  | PART NO. NOT FOUND | [7 empty] | BATTERY | DRY CELL, RECHARGEABLE |  |  | TYPE | ALKALINE, DISPOSABLE | VOLTAGE | 1.5 V | AMP HOURS |  | SIZE | D | CONNECTION |  |  | STANDARD | [48 empty] | Production Completed
TNG-001-004 | Data Enrichment | POF | POF5 | OK | PSR036469 | PSRLT-11.42-MN-BLOCK, CONTACT, AUXILIARY, 1NO/1NC, TYPE: CAL5-10, ORDER CODE: 1SBN 01 0010 R1010; MFR: ABB | BLOCK, CONTACT, AUXILIARY, 1NO/1NC, TYPE: CAL5-10, ORDER CODE: 1SBN 01 0010 R1010; MFR: ABB | CAL5-10, 1SBN 01 0010 R1010 | ABB |  |  | GENERAL EXPORTATION (H.K.) CO., LTD. | https://new.abb.com/products/1SBN010010R1010/ca5-10 |  | ABB | CAL5-10 |  |  |  |  | BLOCK | CONTACT | ORDER CODE: 1SBN 01 0010 R1010 |  | TYPE | AUXILIARY | VOLTAGE | 690 V | AMPERAGE | 2 A | TERMINAL |  | CIRCUITS |  | CONTACT ARRANGEMENT | 1NO/1NC | [48 empty] | Production Completed
TNG-001-004 | Data Enrichment | POF | POF5 | OK | PSR038337 | BLOCK,CONTACT/TERMINAL,NORMALLY OPENBLOCK, CONTACT/TERMINAL, NORMALLY OPEN, IZUMI BRAND. | BLOCK,CONTACT/TERMINAL,NORMALLY OPENBLOCK, CONTACT/TERMINAL, NORMALLY OPEN, IZUMI BRAND. | N/A | N/A |  |  | IZUMI | PART NO. NOT FOUND | [7 empty] | BLOCK | CONTACT |  |  | TYPE | TERMINAL, NORMALLY OPEN | VOLTAGE |  | AMPERAGE |  | TERMINAL |  | CIRCUITS |  | CONTACT ARRANGEMENT | [49 empty] | Production Completed
TNG-001-004 | Data Enrichment | POF | POF5 | OK | PSR038382 | BLOCK,CONTACT/TERMINAL,NORMALLY CLOSEDBLOCK, CONTACT/TERMINAL, NORMALLY CLOSED, IZUMI BRAND. | BLOCK,CONTACT/TERMINAL,NORMALLY CLOSEDBLOCK, CONTACT/TERMINAL, NORMALLY CLOSED, IZUMI BRAND. | N/A | N/A |  |  | IZUMI | PART NO. NOT FOUND | [7 empty] | BLOCK | CONTACT |  |  | TYPE | TERMINAL, NORMALLY CLOSED | VOLTAGE |  | AMPERAGE |  | TERMINAL |  | CIRCUITS |  | CONTACT ARRANGEMENT | [49 empty] | Production Completed
TNG-001-004 | Data Enrichment | POF | POF5 | OK | PSR040249 | CABLE, INTERFACE, RS232; FOR ANALYTICAL BALANCE, METTLER TOLEDO ME204, LENGTH: 1 METER. | CABLE, INTERFACE, RS232; FOR ANALYTICAL BALANCE, METTLER TOLEDO ME204, LENGTH: 1 METER. | N/A | N/A |  |  |  | https://circuitdigest.com/article/rs232-serial-communication-protocol-basics-specifications |  |  | RS232 |  |  |  |  | CABLE | COMMUNICATIONS |  | FOR ANALYTICAL BALANCE, METTLER TOLEDO ME204 | TYPE | INTERFACE | NUMBER OF CONDUCTOR |  | CONDUCTOR SIZE |  | LENGTH | 1 M | CONDUCTOR MATERIAL |  | INSULATION MATERIAL | [49 empty] | Production Completed
TNG-001-004 | Data Enrichment | POF | POF5 | OK | PSR042699 | BATTERY, LS17330, 3.6 VOLTS; BRAND: SAFT | BATTERY, LS17330, 3.6 VOLTS; BRAND: SAFT | N/A | N/A |  |  | ULTRA SEER INC | https://www.tme.com/in/en/details/saft-ls17330/batteries/saft/ls17330/ | [5 empty] | SAFT | LS17330 | BATTERY | DRY CELL |  |  | TYPE |  | VOLTAGE | 3.6 V | AMP HOURS | 2100 MAH | SIZE | 16.5 MM DIA X 33.4 MM LG | CONNECTION |  |  | STANDARD | [48 empty] | Production Completed
TNG-001-004 | Data Enrichment | POF | POF5 | OK | PSR045797 | CABLE, AXIAL, RG-59/U, CONDUCTOR: BARE COPPER, AWG: 20, INSULATION: SKIN FOAM PE, BRAID SHIELD: BARE COPPER WIRE, JACKET: PVC, RATED TEMPERATURE: 75 DEG. C., PRODUCT CERTIFICATION: UL, FLAMMABILITY TEST: CM | CABLE, AXIAL, RG-59/U, CONDUCTOR: BARE COPPER, AWG: 20, INSULATION: SKIN FOAM PE, BRAID SHIELD: BARE COPPER WIRE, JACKET: PVC, RATED TEMPERATURE: 75 DEG. C., PRODUCT CERTIFICATION: UL, FLAMMABILITY TEST: CM , IMPEDANCE: 75 Ω, CAPACITANCE: 53.1 PF/M, DIELECTRIC STRENGTH: 1.0 KV/MIN, VELOCITY OF PROPAGATION: 82%, 500 FT/SPOOL, MFR: CABLEORGANIZER | N/A | N/A |  |  |  | https://www.cableorganizer.com/categories/cables/coaxial/rg59-coaxial_pvc-plenum/ |  | CABLEORGANIZER | RG-59/U |  |  |  |  | CABLE | COMMUNICATIONS | BRAID SHIELD: BARE COPPER WIRE, RATED TEMPERATURE: 75 DEG. C., PRODUCT CERTIFICATION: UL, FLAMMABILITY TEST: CM , IMPEDANCE: 75 Ω, CAPACITANCE: 53.1 PF/M, DIELECTRIC STRENGTH: 1.0 KV/MIN, VELOCITY OF PROPAGATION: 82%, 500 FT/SPOOL |  | TYPE | AXIAL | NUMBER OF CONDUCTOR |  | CONDUCTOR SIZE | 20 AWG | LENGTH |  | CONDUCTOR MATERIAL | BARE COPPER | INSULATION MATERIAL | PE | JACKET COLOR |  | JACKET MATERIAL | PVC | STANDARD | [43 empty] | Production Completed
TNG-001-004 | Data Enrichment | POF | POF5 | OK | PSR046166 | CABLE, MESSENGER, 8.0 MM DIAMTER, FINE STRAND STEEL | CABLE, MESSENGER, 8.0 MM DIAMTER, FINE STRAND STEEL | N/A | N/A |  |  |  | PART NO. NOT FOUND | [7 empty] | CABLE | COMMUNICATIONS |  | 8 MM DIAMETER | TYPE | MESSENGER, FINE STRAND | NUMBER OF CONDUCTOR |  | CONDUCTOR SIZE |  | LENGTH |  | CONDUCTOR MATERIAL |  | INSULATION MATERIAL | [49 empty] | Production Completed
TNG-001-004 | Data Enrichment | POF | POF5 | OK | PSR047369 | CABLE, POWER, 30C X 2.0 SQ.MM, 0.6/1KV, CU/XLPE/PVC-S | CABLE, POWER, 30C X 2.0 SQ.MM, 0.6/1KV, CU/XLPE/PVC-S | N/A | N/A |  |  |  | https://www.proximaglobal.com/low-voltage-power-cable-with-xlpe-insulation/product/cuxlpepvc | [7 empty] | CABLE | ELECTRICAL |  |  | TYPE | POWER | VOLTAGE | 0.6/1 KV | NUMBER OF CONDUCTOR | 30 | CONDUCTOR SIZE | 2 SQ MM | NUMBER OF STRANDS |  | LENGTH |  | CONDUCTOR MATERIAL | COPPER | INSULATION COLOR |  | INSULATION MATERIAL | XLPE | INSULATION SHIELD |  | INSULATION THICKNESS |  | JACKET COLOR |  | JACKET MATERIAL |  | METALLIC SHEATH | PVC | METALLIC SHIELD | COPPER | ARMOR |  | BEDDING |  | STANDARD | [25 empty] | Production Completed
TNG-001-004 | Data Enrichment | POF | POF5 | OK | PSR049560 | BATTERY, BACK UP, 12V, MODEL: NB7-12, 7AH; BRAND: NOVELBAT | BATTERY, BACK UP, 12V, MODEL: NB7-12, 7AH; BRAND: NOVELBAT | N/A | N/A |  |  |  | https://www.farnell.com/datasheets/612553.pdf |  | NOVELBAT | NB7-12 |  |  |  |  | BATTERY | STORAGE |  |  | TYPE | BACK UP | VOLTAGE | 12 V | AMP HOURS | 7 AH | COLD CRANK AMPERAGE | 151 MM LG X 65 MM WD X 97.5 MM HT | CONNECTION |  | BCI GROUP SIZE | [49 empty] | Production Completed
TNG-001-004 | Data Enrichment | POF | POF5 | OK | PSR049872 | CABLE, CABTYRE, 4C X 3.50 MM2, OVERALL DIA.: 14.5 MM APPROX., TYPE 2PNCT, CLASS 2, 600V, ETHYLENE-PROPYLENE (EP) RUBBER INSULATED AND POLYCHLOROPRENE RUBBER (CR) SHEATH, COLOR CODED, FINE STRAND, CONTINUOUS LENGTH | CABLE, CABTYRE, 4C X 3.50 MM2, OVERALL DIA.: 14.5 MM APPROX., TYPE 2PNCT, CLASS 2, 600V, ETHYLENE-PROPYLENE (EP) RUBBER INSULATED AND POLYCHLOROPRENE RUBBER (CR) SHEATH, COLOR CODED, FINE STRAND, CONTINUOUS LENGTH | N/A | N/A |  |  | FUJI TRADING CO., LTD. | https://www.furukawa.co.jp/en/product/catalogue/pdf/tracab_d360e.pdf |  |  | 2PNCT |  |  |  |  | CABLE | ELECTRICAL | OVERALL DIA.: 14.5 MM, CLASS 2, COLOR CODED, CONTINUOUS LENGTH |  | TYPE | CABTYRE, FINE STRAND | VOLTAGE | 600 V | NUMBER OF CONDUCTOR | 4 | CONDUCTOR SIZE | 3.5 SQ MM | NUMBER OF STRANDS |  | LENGTH |  | CONDUCTOR MATERIAL |  | INSULATION COLOR |  | INSULATION MATERIAL | ETHYLENE-PROPYLENE (EP) RUBBER | INSULATION SHIELD |  | INSULATION THICKNESS |  | JACKET COLOR |  | JACKET MATERIAL | RUBBER | METALLIC SHEATH | POLYCHLOROPRENE RUBBER | METALLIC SHIELD |  | ARMOR |  | BEDDING |  | STANDARD | [25 empty] | Production Completed
TNG-001-004 | Data Enrichment | POF | POF5 | OK | PSR050462 | CABLE, EXTENSION, SIMATIC S7-200, P/N 6ES7290-6AA20-0XA0; MFR: SIEMENS | CABLE, EXTENSION, SIMATIC S7-200, P/N 6ES7290-6AA20-0XA0; MFR: SIEMENS | 6ES7290-6AA20-0XA0; MFRSIEMENS | SIEMENS |  |  |  | https://mall.industry.siemens.com/mall/en/ww/Catalog/Product/6ES7290-6AA20-0XA0 |  | SIEMENS | 6ES7290-6AA20-0XA0 |  |  |  |  | CABLE | COMMUNICATIONS | SIMATIC S7-200 |  | TYPE | EXTENSION | NUMBER OF CONDUCTOR |  | CONDUCTOR SIZE |  | LENGTH | 0.8 M | CONDUCTOR MATERIAL |  | INSULATION MATERIAL |  | JACKET COLOR |  | JACKET MATERIAL |  | STANDARD | [43 empty] | Production Completed
TNG-001-004 | Data Enrichment | POF | POF5 | OK | PSR052709 | CABLE, POWER, SINGLE-CONDUCTOR, COPPER TAPE SHIELD, SIZE: 1C X 200mm2, MATERIAL: COPPER/XLPE, PVC JACKET, VOLTAGE RATING: 5kV, INSULATION LEVEL: 133% | CABLE, POWER, SINGLE-CONDUCTOR, COPPER TAPE SHIELD, SIZE: 1C X 200mm2, MATERIAL: COPPER/XLPE, PVC JACKET, VOLTAGE RATING: 5kV, INSULATION LEVEL: 133% | N/A | N/A |  |  |  | PART NO. NOT FOUND | [7 empty] | CABLE | ELECTRICAL | INSULATION LEVEL: 133% |  | TYPE | POWER | VOLTAGE | 5 KV | NUMBER OF CONDUCTOR | 1 | CONDUCTOR SIZE | 200 SQ MM | NUMBER OF STRANDS |  | LENGTH |  | CONDUCTOR MATERIAL | COPPER | INSULATION COLOR |  | INSULATION MATERIAL | XLPE | INSULATION SHIELD |  | INSULATION THICKNESS |  | JACKET COLOR |  | JACKET MATERIAL | PVC | METALLIC SHEATH |  | METALLIC SHIELD |  | ARMOR |  | BEDDING |  | STANDARD | [25 empty] | Production Completed
TNG-001-004 | Data Enrichment | POF | POF5 | OK | PSR057825 | CABLE, POWER, 3/C - 16 MM² W/GND, 600V, TYPE TRAY CABLE | CABLE, POWER, 3/C - 16 MM² W/GND, 600V, TYPE TRAY CABLE | N/A | N/A |  |  |  | PART NO. NOT FOUND | [7 empty] | CABLE | ELECTRICAL | WITH GROUND |  | TYPE | POWER, TRAY CABLE | VOLTAGE | 600 V | NUMBER OF CONDUCTOR | 3 | CONDUCTOR SIZE | 16 SQ MM | NUMBER OF STRANDS |  | LENGTH |  | CONDUCTOR MATERIAL |  | INSULATION COLOR |  | INSULATION MATERIAL |  | INSULATION SHIELD |  | INSULATION THICKNESS |  | JACKET COLOR |  | JACKET MATERIAL |  | METALLIC SHEATH |  | METALLIC SHIELD |  | ARMOR |  | BEDDING |  | STANDARD | [25 empty] | Production Completed
TNG-001-004 | Data Enrichment | POF | POF5 | OK | PSR057830 | CABLE, POWER, 120 MM² X 3C DIAMETER WITH GROUND, 600V MAXIMUM RATING, COPPER CONDUCTOR STRANDED, PVC JACKET MATERIALS, TEMPERATURE RATING: 75 TO 95 DEGREES C, OUTDOOR TYPE APPLICATION, AMPACITY RATING: 265A ABOVE | CABLE, POWER, 120 MM² X 3C DIAMETER WITH GROUND, 600V MAXIMUM RATING, COPPER CONDUCTOR STRANDED, PVC JACKET MATERIALS, TEMPERATURE RATING: 75 TO 95 DEGREES C, OUTDOOR TYPE APPLICATION, AMPACITY RATING: 265A ABOVE | N/A | N/A |  |  |  | PART NO. NOT FOUND | [7 empty] | CABLE | ELECTRICAL | TEMPERATURE RATING: 75 TO 95 DEGREES C, OUTDOOR TYPE APPLICATION, AMPACITY RATING: 265A, ABOVE |  | TYPE | POWER, STRANDED | VOLTAGE | 600 V | NUMBER OF CONDUCTOR | 3 | CONDUCTOR SIZE | 120 SQ MM | NUMBER OF STRANDS |  | LENGTH |  | CONDUCTOR MATERIAL | COPPER | INSULATION COLOR |  | INSULATION MATERIAL |  | INSULATION SHIELD |  | INSULATION THICKNESS |  | JACKET COLOR |  | JACKET MATERIAL | PVC | METALLIC SHEATH |  | METALLIC SHIELD |  | ARMOR |  | BEDDING |  | STANDARD | [25 empty] | Production Completed
TNG-001-004 | Data Enrichment | POF | POF5 | OK | PSR101797 | BLOCK, TRANSIT TERMINAL, ELECTRIC FURNACEBLOCK, TRANSIT TERMINAL, FOR 2FI ELECTRIC ASSAY FURNACE. | BLOCK, TRANSIT TERMINAL, ELECTRIC FURNACEBLOCK, TRANSIT TERMINAL, FOR 2FI ELECTRIC ASSAY FURNACE. | N/A | N/A |  |  |  | PART NO. NOT FOUND | [7 empty] | BLOCK | TERMINAL |  | FOR 2FI ELECTRIC ASSAY FURNACE. | TYPE | TRANSIT, ELECTRIC FURNACEBLOCK | VOLTAGE |  | AMPERAGE |  | CIRCUITS |  | TERMINAL |  | WIRE SIZE |  | SIZE |  | BLOCK MATERIAL |  | COLOR |  | MOUNTING | [41 empty] | Production Completed
TNG-001-004 | Data Enrichment | POF | POF5 | OK | PSR106655 | BLOCK, CONTACT, AUXILIARY, 2NO, 6A/440VAC, TYPE HK-20, MFR: ABB | BLOCK, CONTACT, AUXILIARY, 2NO, 6A/440VAC, TYPE HK-20, MFR: ABB | HK-20 | ABB |  |  |  | https://new.abb.com/products/1SAM101901R0002/hk-20 |  | ABB | HK-20 |  |  |  |  | BLOCK | CONTACT |  |  | TYPE | AUXILIARY | VOLTAGE | 440 VAC | AMPERAGE | 6 A | TERMINAL |  | CIRCUITS |  | CONTACT ARRANGEMENT | 2NO | [48 empty] | Production Completed
TNG-001-004 | Data Enrichment | POF | POF5 | OK | PSR185097 | CABLE, BRAKE, PARKING, TWIN, P/N 92E51-11300, BRAKE SYSTEM; FOR CATERPILLAR FORKLIFT MODEL DP80 | CABLE, BRAKE, PARKING, TWIN, P/N 92E51-11300, BRAKE SYSTEM; FOR CATERPILLAR FORKLIFT MODEL DP80 | 92E51-11300 | CATERPILLAR |  |  |  | https://www.orangeparts.com/cat-92e5111300-cable-hand-brake/ |  |  | 92E51-11300 |  |  |  |  | CABLE | NONE | BRAKE SYSTEM | FOR CATERPILLAR FORKLIFT MODEL DP80 | TYPE | BRAKE, PARKING, TWIN | SIZE |  | MATERIAL | [55 empty] | Production Completed
TNG-001-004 | Data Enrichment | POF | POF5 | OK | PSR200640 | BLOCK, CONTACT, AUXILIARY, TYPE UN-AX11 (CX), 2A/2B, MAKER: MITSUBISHI | BLOCK, CONTACT, AUXILIARY, TYPE UN-AX11 (CX), 2A/2B, MAKER: MITSUBISHI | TYPE UN-AX11 (CX) | MITSUBISHI |  |  |  | https://sg.mitsubishielectric.com/fa/en/download_files/lv_distri/contactor/Magnetic_Contactors_existing.pdf |  | MITSUBISHI | UN-AX11 (CX) |  |  |  |  | BLOCK | CONTACT | 2A/2B |  | TYPE | AUXILIARY | VOLTAGE |  | AMPERAGE |  | TERMINAL |  | CIRCUITS |  | CONTACT ARRANGEMENT | 1NO+1NC | [48 empty] | Production Completed
TNG-001-004 | Data Enrichment | POF | POF5 | OK | PSR201193 | CABLE ASSY, TRANSMISSION SHIFT, P/N 34569-32Z71, TRANSMISSION SHIFTER GROUP; FOR NISSAN BUS MODEL PKB212N | CABLE ASSY, TRANSMISSION SHIFT, P/N 34569-32Z71, TRANSMISSION SHIFTER GROUP; FOR NISSAN BUS MODEL PKB212N | 34569-32Z71 | NISSAN |  |  | COLUMBIAN MOTORS CORPORATION | URL NOT FOUND |  |  | 4569-32Z71 |  |  |  |  | CABLE | NONE | TRANSMISSION SHIFTER GROUP | FOR NISSAN BUS MODEL PKB212N | TYPE | ASSEMBLY, TRANSMISSION SHIFT | SIZE |  | MATERIAL | [55 empty] | Production Completed
TNG-001-004 | Data Enrichment | POF | POF5 | OK | PSR201195 | CABLE ASSY, HAND BRAKE, P/N 36150-32Z74, PARKING BRAKE GROUP; FOR NISSAN BUS MODEL PKB212N | CABLE ASSY, HAND BRAKE, P/N 36150-32Z74, PARKING BRAKE GROUP; FOR NISSAN BUS MODEL PKB212N | 36150-32Z74 | NISSAN |  |  | ESE AUTO PARTS ENTERPRISES | URL NOT FOUND |  |  | 36150-32Z74 |  |  |  |  | CABLE | NONE | PARKING BRAKE GROUP | FOR NISSAN BUS MODEL PKB212N | TYPE | ASSEMBLY, HAND BRAKE | SIZE |  | MATERIAL | [55 empty] | Production Completed
TNG-001-004 | Data Enrichment | POF | POF5 | OK | PSR201790 | CABLE, CONNECTING, OUTPUT BLOCK, TYPE G79-O100C-75-MN, A=1000MM, B=750MM, WITH 2 CONNECTORS, BRAND: OMRON | CABLE, CONNECTING, OUTPUT BLOCK, TYPE G79-O100C-75-MN, A=1000MM, B=750MM, WITH 2 CONNECTORS, BRAND: OMRON | TYPE G79-O100C-75-MN | OMRON |  |  |  | http://www.omonr.com/prifilefour/G79-O100C-75-MN-Pirce_g00130242.html |  | OMRON | G79-O100C-75-MN |  |  |  |  | CABLE | NONE | WITH 2 CONNECTORS |  | TYPE | CONNECTING, OUTPUT BLOCK | SIZE | 1000 MM LG X 750 MM WD | MATERIAL | [55 empty] | Production Completed
TNG-001-004 | Data Enrichment | POF | POF5 | OK | PSR201791 | CABLE, CONNECTING, OUTPUT BLOCK, TYPE G79-A200C, 200MM LENGTH, BRAND: OMRON | CABLE, CONNECTING, OUTPUT BLOCK, TYPE G79-A200C, 200MM LENGTH, BRAND: OMRON | TYPE G79-A200C | OMRON |  |  |  | http://www.omonr.com/prodfile/G79-A200C---OMRON-Connector-cabl_c00120918.html |  | OMRON | G79-A200C |  |  |  |  | CABLE | NONE |  |  | TYPE | CONNECTING, OUTPUT BLOCK | SIZE | 200 MM LG | MATERIAL | [55 empty] | Production Completed
TNG-001-004 | Data Enrichment | POF | POF5 | OK | PSR201792 | CABLE, CONNECTING, OUTPUT BLOCK, TYPE G79-O200C-175-MN, A=2000MM, B=1750MM, WITH 2 CONNECTORS, BRAND: OMRON | CABLE, CONNECTING, OUTPUT BLOCK, TYPE G79-O200C-175-MN, A=2000MM, B=1750MM, WITH 2 CONNECTORS, BRAND: OMRON | TYPE G79-O200C-175-MN | OMRON |  |  |  | http://www.omonr.com/prodfile/G79-O200C-175-MN---OMRON-Connect_c00120954.html |  | OMRON | G79-O200C-175-MN |  |  |  |  | CABLE | NONE | WITH 2 CONNECTORS |  | TYPE | CONNECTING, OUTPUT BLOCK | SIZE | 2000 MM LG X 1750 MM WD | MATERIAL | [55 empty] | Production Completed
TNG-001-004 | Data Enrichment | POF | POF5 | OK | PSR263796 | CABLE, CABTYRE, 16C X 3.50 MM2, TYPE 2PNCT-R, 600V, COLOR CODED, FINE STRAND | CABLE, CABTYRE, 16C X 3.50 MM2, TYPE 2PNCT-R, 600V, COLOR CODED, FINE STRAND | N/A | N/A |  |  |  | https://www.furukawa.co.jp/en/product/catalogue/pdf/tracab_d360e.pdf |  |  | 2PNCT-R |  |  |  |  | CABLE | ELECTRICAL | COLOR CODED |  | TYPE | CABTYRE, FINE STRAND | VOLTAGE | 600 V | NUMBER OF CONDUCTOR | 16 | CONDUCTOR SIZE | 3.5 SQ MM | NUMBER OF STRANDS |  | LENGTH |  | CONDUCTOR MATERIAL |  | INSULATION COLOR |  | INSULATION MATERIAL | ETHYLENE-PROPYLENE (EP) RUBBER | INSULATION SHIELD |  | INSULATION THICKNESS |  | JACKET COLOR |  | JACKET MATERIAL | RUBBER | METALLIC SHEATH | POLYCHLOROPRENE RUBBER | METALLIC SHIELD |  | ARMOR |  | BEDDING |  | STANDARD | [25 empty] | Production Completed
TNG-001-004 | Data Enrichment | POF | POF5 | OK | PSR325973 | CABLE, CABTYRE, 10C X 2.00 MM2, TYPE 2PNCT, 600V, COLOR CODED, FINE STRAND | CABLE, CABTYRE, 10C X 2.00 MM2, TYPE 2PNCT, 600V, COLOR CODED, FINE STRAND | N/A | N/A |  |  |  | https://www.furukawa.co.jp/en/product/catalogue/pdf/tracab_d360e.pdf |  |  | 2PNCT |  |  |  |  | CABLE | ELECTRICAL | COLOR CODED |  | TYPE | CABTYRE, FINE STRAND | VOLTAGE | 600 V | NUMBER OF CONDUCTOR | 10 | CONDUCTOR SIZE | 2 SQ MM | NUMBER OF STRANDS |  | LENGTH |  | CONDUCTOR MATERIAL |  | INSULATION COLOR |  | INSULATION MATERIAL | ETHYLENE-PROPYLENE (EP) RUBBER | INSULATION SHIELD |  | INSULATION THICKNESS |  | JACKET COLOR |  | JACKET MATERIAL | RUBBER | METALLIC SHEATH | POLYCHLOROPRENE RUBBER | METALLIC SHIELD |  | ARMOR |  | BEDDING |  | STANDARD | [25 empty] | Production Completed
TNG-001-004 | Data Enrichment | POF | POF5 | OK | PSR336938 | BLOCK, CONTACT, AUXILIARY, TYPE UN-AX4 (CX), 2A2B, MAKER: MITSUBISHI | BLOCK, CONTACT, AUXILIARY, TYPE UN-AX4 (CX), 2A2B, MAKER: MITSUBISHI | TYPE UN-AX4 (CX) | MITSUBISHI |  |  |  | https://sg.mitsubishielectric.com/fa/en/download_files/lv_distri/contactor/Magnetic_Contactors_existing.pdf |  | MITSUBISHI | UN-AX4 (CX) |  |  |  |  | BLOCK | CONTACT | 2A/2B |  | TYPE | AUXILIARY | VOLTAGE |  | AMPERAGE |  | TERMINAL |  | CIRCUITS |  | CONTACT ARRANGEMENT | 4NO | [48 empty] | Production Completed
TNG-001-004 | Data Enrichment | POF | POF5 | OK | PSR440928 | CABLE, CABTYRE, 16C X 3.50 MM², 600V, COLORCODED, FINE STRAND, TYPE 2PNCT | CABLE, CABTYRE, 16C X 3.50 MM², 600V, COLORCODED, FINE STRAND, TYPE 2PNCT | N/A | N/A |  |  |  | https://www.furukawa.co.jp/en/product/catalogue/pdf/tracab_d360e.pdf |  |  | 2PNCT |  |  |  |  | CABLE | ELECTRICAL | COLOR CODED |  | TYPE | CABTYRE, FINE STRAND | VOLTAGE | 600V | NUMBER OF CONDUCTOR | 16 | CONDUCTOR SIZE | 2 SQ MM | NUMBER OF STRANDS |  | LENGTH |  | CONDUCTOR MATERIAL |  | INSULATION COLOR |  | INSULATION MATERIAL | ETHYLENE-PROPYLENE (EP) RUBBER | INSULATION SHIELD |  | INSULATION THICKNESS |  | JACKET COLOR |  | JACKET MATERIAL | RUBBER | METALLIC SHEATH | POLYCHLOROPRENE RUBBER | METALLIC SHIELD |  | ARMOR |  | BEDDING |  | STANDARD | [25 empty] | Production Completed
TNG-001-004 | Data Enrichment | POF | POF5 | OK | PSR536594 | CABLE, CONTROL, 2C X 1.50 MM2, 300V, PVC SHEATH | CABLE, CONTROL, 2C X 1.50 MM2, 300V, PVC SHEATH | N/A | N/A |  |  | JJ-LAPP (P) INC | PART NO. NOT FOUND | [7 empty] | CABLE | ELECTRICAL |  |  | TYPE | CONTROL | VOLTAGE | 300 V | NUMBER OF CONDUCTOR | 2 | CONDUCTOR SIZE | 1.5 SQ MM | NUMBER OF STRANDS |  | LENGTH |  | CONDUCTOR MATERIAL |  | INSULATION COLOR |  | INSULATION MATERIAL |  | INSULATION SHIELD |  | INSULATION THICKNESS |  | JACKET COLOR |  | JACKET MATERIAL |  | METALLIC SHEATH | PVC | METALLIC SHIELD |  | ARMOR |  | BEDDING |  | STANDARD | [25 empty] | Production Completed
TNG-001-004 | Data Enrichment | POF | POF5 | OK | PSR572629 | CABLE, CABTYRE, 3C X 14.00 MM2, OVERALL DIA.: 20.0 MM APPROX., TYPE 2PNCT, CLASS 2, 600V, ETHYLENE-PROPYLENE (EP) RUBBER INSULATED AND POLYCHLOROPRENE RUBBER (CR) SHEATH, COLOR CODED, FINE STRAND, CONTINUOUS LENGTH | CABLE, CABTYRE, 3C X 14.00 MM2, OVERALL DIA.: 20.0 MM APPROX., TYPE 2PNCT, CLASS 2, 600V, ETHYLENE-PROPYLENE (EP) RUBBER INSULATED AND POLYCHLOROPRENE RUBBER (CR) SHEATH, COLOR CODED, FINE STRAND, CONTINUOUS LENGTH | N/A | N/A |  |  | MESCO, INC. | https://www.furukawa.co.jp/en/product/catalogue/pdf/tracab_d360e.pdf |  |  | 2PNCT |  |  |  |  | CABLE | ELECTRICAL | OVERALL DIA.: 20.0 MM APPROX., CLASS 2, 600V, COLOR CODED, CONTINUOUS LENGTH |  | TYPE | CABTYRE, FINE STRAND | VOLTAGE | 600 V | NUMBER OF CONDUCTOR | 3 | CONDUCTOR SIZE | 14 SQ MM | NUMBER OF STRANDS |  | LENGTH |  | CONDUCTOR MATERIAL |  | INSULATION COLOR |  | INSULATION MATERIAL |  | INSULATION SHIELD |  | INSULATION THICKNESS |  | JACKET COLOR |  | JACKET MATERIAL |  | METALLIC SHEATH |  | METALLIC SHIELD |  | ARMOR |  | BEDDING |  | STANDARD | [25 empty] | Production Completed
TNG-001-004 | Data Enrichment | POF | POF5 | OK | PSR586658 | CABLE, CABTYRE, 16C X 5.50 MM², =USED=, 600V, COLOR CODED, FINE STRAND | CABLE, CABTYRE, 16C X 5.50 MM², =USED=, 600V, COLOR CODED, FINE STRAND | N/A | N/A |  |  |  |  | PART NO. NOT FOUND | [6 empty] | CABLE | ELECTRICAL | COLOR CODED |  | TYPE | CABTYRE, FINE STRAND | VOLTAGE | 600 V | NUMBER OF CONDUCTOR | 16 | CONDUCTOR SIZE | 5.5 SQ MM | NUMBER OF STRANDS |  | LENGTH |  | CONDUCTOR MATERIAL |  | INSULATION COLOR |  | INSULATION MATERIAL |  | INSULATION SHIELD |  | INSULATION THICKNESS |  | JACKET COLOR |  | JACKET MATERIAL |  | METALLIC SHEATH |  | METALLIC SHIELD |  | ARMOR |  | BEDDING |  | STANDARD | [25 empty] | Production Completed
TNG-001-004 | Data Enrichment | POF | POF5 | OK | PSR621652 | BLOCK,CONTACT,AUXILIARY,2NO/2NC,TYPE OFCONNECTION:SLIP-ON,INSTANTANEOUS | BLOCK,CONTACT,AUXILIARY,2NO/2NC,TYPE OFCONNECTION:SLIP-ON,INSTANTANEOUS | N/A | N/A |  |  |  | PART NO. NOT FOUND | [7 empty] | BLOCK | CONTACT | INSTANTANEOUS |  | TYPE | AUXILIARY, CONNECTION:SLIP-ON | VOLTAGE |  | AMPERAGE |  | TERMINAL |  | CIRCUITS |  | CONTACT ARRANGEMENT | 2NO+2NC | [48 empty] | Production Completed
TNG-001-004 | Data Enrichment | POF | POF5 | OK | PSR921333 | CABLE, GROUND,260MML W/TERMINAL LUGS OFBOTH ENDS | CABLE, GROUND,260MML W/TERMINAL LUGS OFBOTH ENDS | N/A | N/A |  |  |  | PART NO. NOT FOUND | [7 empty] | CABLE | ELECTRICAL | WITH TERMINAL LUGS OF BOTH ENDS |  | TYPE | GROUND | VOLTAGE |  | NUMBER OF CONDUCTOR |  | CONDUCTOR SIZE |  | NUMBER OF STRANDS |  | LENGTH | 260 MM | CONDUCTOR MATERIAL |  | INSULATION COLOR |  | INSULATION MATERIAL |  | INSULATION SHIELD |  | INSULATION THICKNESS |  | JACKET COLOR |  | JACKET MATERIAL |  | METALLIC SHEATH |  | METALLIC SHIELD |  | ARMOR |  | BEDDING |  | STANDARD | [25 empty] | Production Completed
TNG-001-004 | Data Enrichment | POF | POF5 | OK | PSR935637 | CABLE, POWER, 3/C - 4 MM² W/GND, 600V, TYPE TRAY CABLE | CABLE, POWER, 3/C - 4 MM² W/GND, 600V, TYPE TRAY CABLE | N/A | N/A |  |  |  | PART NO. NOT FOUND | [7 empty] | CABLE | ELECTRICAL | WITH GROUND |  | TYPE | POWER, TRAY CABLE | VOLTAGE | 600 V | NUMBER OF CONDUCTOR | 3 | CONDUCTOR SIZE | 4 SQ MM | NUMBER OF STRANDS |  | LENGTH |  | CONDUCTOR MATERIAL |  | INSULATION COLOR |  | INSULATION MATERIAL |  | INSULATION SHIELD |  | INSULATION THICKNESS |  | JACKET COLOR |  | JACKET MATERIAL |  | METALLIC SHEATH |  | METALLIC SHIELD |  | ARMOR |  | BEDDING |  | STANDARD | [25 empty] | Production Completed
TNG-001-004 | Data Enrichment | POF | POF5 | OK | PSR936415 | CABLE, ADAPTER, P/N: MDP2DPMF6IN , 15CM MINI-DISPLAY PORT TO DISPLAY PORT, MFR: STARTECH | CABLE, ADAPTER, P/N: MDP2DPMF6IN , 15CM MINI-DISPLAY PORT TO DISPLAY PORT, MFR: STARTECH | N/A | N/A |  |  | NATIONWARE MARKETING SERVICES, INC. | https://www.startech.com/en-eu/cables/mdp2dpmf6in |  | STARTECH | MDP2DPMF6IN |  |  |  |  | ADAPTER | CABLE | 15CM MINI-DISPLAY PORT TO DISPLAY PORT |  | TYPE | MINI-DISPLAY PORT | VOLTAGE |  | NUMBER OF CONDUCTOR |  | CONDUCTOR SIZE |  | NUMBER OF STRANDS |  | LENGTH |  | CONDUCTOR MATERIAL |  | INSULATION COLOR |  | INSULATION MATERIAL |  | INSULATION SHIELD |  | INSULATION THICKNESS |  | JACKET COLOR |  | JACKET MATERIAL |  | METALLIC SHEATH |  | METALLIC SHIELD |  | ARMOR |  | BEDDING |  | STANDARD | [25 empty] | Production Completed
TNG-001-004 | Data Enrichment | POF | POF5 | OK | PSR937733 | CABLE, POWER, 150 MM2 x 4C, COPPER STRAND, TYPE: THW, INSULATION: OUTER JACKET.. PVC SHEATED, 0.6/1KV | CABLE, POWER, 150 MM2 x 4C, COPPER STRAND, TYPE: THW, INSULATION: OUTER JACKET.. PVC SHEATED, 0.6/1KV | N/A | N/A |  |  |  | https://www.servicewire.com/PdfCDN/THW.pdf |  |  | THW |  |  |  |  | CABLE | ELECTRICAL | INSULATION: OUTER JACKET |  | TYPE | POWER | VOLTAGE | 0.6/1 KV | NUMBER OF CONDUCTOR | 4 | CONDUCTOR SIZE | 150 SQ MM | NUMBER OF STRANDS |  | LENGTH |  | CONDUCTOR MATERIAL | COPPER | INSULATION COLOR |  | INSULATION MATERIAL |  | INSULATION SHIELD |  | INSULATION THICKNESS |  | JACKET COLOR |  | JACKET MATERIAL |  | METALLIC SHEATH | PVC | METALLIC SHIELD |  | ARMOR |  | BEDDING |  | STANDARD | [25 empty] | Production Completed
TNG-001-004 | Data Enrichment | POF | POF5 | OK | PSR941996 | CABLE, INSTRUMENTATION, 1.5mm², 2 PAIRS TINNED COPPER, PVC INSULATION, OVERALL FOIL SHIELD WITH DRAIN WIRE, FR PVC OUTER JACKET, BS EN 50288-7, BRAND: BELDEN | CABLE, INSTRUMENTATION, 1.5mm², 2 PAIRS TINNED COPPER, PVC INSULATION, OVERALL FOIL SHIELD WITH DRAIN WIRE, FR PVC OUTER JACKET, BS EN 50288-7, BRAND: BELDEN | N/A | N/A |  | BS EN 50288-7 | BELDEN | https://catalog.belden.com/index.cfm?event=pd&p=PF_ZA13CKF01 | [7 empty] | CABLE | ELECTRICAL | 2 PAIRS, OVERALL FOIL SHIELD WITH DRAIN WIRE |  | TYPE | INSTRUMENTATION | VOLTAGE |  | NUMBER OF CONDUCTOR |  | CONDUCTOR SIZE | 1.5 SQ MM | NUMBER OF STRANDS |  | LENGTH |  | CONDUCTOR MATERIAL | TINNED COPPER | INSULATION COLOR |  | INSULATION MATERIAL | PVC | INSULATION SHIELD | POLYESTER | INSULATION THICKNESS |  | JACKET COLOR |  | JACKET MATERIAL | PVC | METALLIC SHEATH |  | METALLIC SHIELD |  | ARMOR |  | BEDDING |  | STANDARD | [25 empty] | Production Completed
TNG-001-004 | Data Enrichment | POF | POF5 | OK | PSR945230 | CABLE, FIBER OPTIC, 4 CORE, SINGLE MODE, OUTDOOR, PRE TERMINATED WITH SC CONNECTOR, 120 METERS / ROLL | CABLE, FIBER OPTIC, 4 CORE, SINGLE MODE, OUTDOOR, PRE TERMINATED WITH SC CONNECTOR, 120 METERS / ROLL | N/A | N/A |  |  | LJN DIGICOM SALES AND SERVICES | PART NO. NOT FOUND | [7 empty] | CABLE | FIBER OPTIC | PRE TERMINATED WITH SC CONNECTOR, 120 METERS / ROLL |  | TYPE | 4 CORE, SINGLE MODE, OUTDOOR | JACKET |  | SIZE |  | FIBERS |  | BUFFER |  | STYLE |  | STANDARD | [47 empty] | Production Completed
TNG-001-004 | Data Enrichment | POF | POF5 | OK | PSR946890 | CABLE, PHONE, USB-C TO LIGHTNING, 1 METER LONG | CABLE, PHONE, USB-C TO LIGHTNING, 1 METER LONG | N/A | N/A |  |  |  | https://www.apple.com/in/shop/product/MM0A3ZM/A/usb-c-to-lightning-cable-1m |  |  | USB-C TO LIGHTNING |  |  |  |  | CABLE | NONE |  |  | TYPE | PHONE | SIZE | 1 M LG | MATERIAL | [55 empty] | Production Completed
TNG-001-004 | Data Enrichment | POF | POF5 | SOURCED ON THE "ORDER NO" | PSR947785 | ELECTRODE CABLE ANALYZER, FOR THIOUREA, THE MEASURING HEAD OF PROFESSIONAL VA/CVA INSTRUMENTS:ORDER NUMBER:6.2112.100, MFR: DYNALAB CORPORATION | ELECTRODE CABLE ANALYZER, FOR THIOUREA, THE MEASURING HEAD OF PROFESSIONAL VA/CVA INSTRUMENTS:ORDER NUMBER:6.2112.100, MFR: DYNALAB CORPORATION | N/A | N/A |  |  | DYNALAB CORP. | https://www.metrohm.com/en_in/products/6/2112/62112100.html |  | DYNALAB CORPORATION | 6.2112.100 |  |  |  |  | CABLE | NONE | THE MEASURING HEAD OF PROFESSIONAL VA/CVA INSTRUMENTS:ORDER NUMBER:6.2112.100 | FOR THIOUREA | TYPE | ELECTRODE, ANALYZER | SIZE |  | MATERIAL | [55 empty] | Production Completed
TNG-001-004 | Data Enrichment | POF | POF5 | OK | PSR948368 | BATTERY, CAMERA, MODEL:LP-E17,7.2v- 1040mAh, BRAND: CANON | BATTERY, CAMERA, MODEL:LP-E17,7.2v- 1040mAh, BRAND: CANON | N/A | N/A |  |  |  | https://in.canon/en/consumer/battery-pack-lp-e17/product |  | CANON | LP-E17 |  |  |  |  | BATTERY | DRY CELL, RECHARGEABLE |  |  | TYPE | CAMERA | VOLTAGE | 7.2 V | AMP HOURS | 1040 MAH | SIZE |  | CONNECTION | [51 empty] | Production Completed
TNG-001-004 | Data Enrichment | POF | POF5 | OK | PSR949816 | BATTERY, NICKEL CADMIUM, 1.2 VOLT, 100 AH, RECHARGEABLE, BRAND: HOPPECKE | BATTERY, NICKEL CADMIUM, 1.2 VOLT, 100 AH, RECHARGEABLE, BRAND: HOPPECKE | N/A | N/A |  |  | HOPPECKE | PART NO.NOT FOUND | [7 empty] | BATTERY | DRY CELL, RECHARGEABLE |  |  | TYPE | NICKEL CADMIUM | VOLTAGE | 1.2 V | AMP HOURS | 100 AH | SIZE |  | CONNECTION |  |  | STANDARD | [48 empty] | Production Completed
TNG-001-004 | Data Enrichment | POF | POF5 | OK | PSR950078 | BATTERY, PACK, RECHARGEABLE, LITHIUM ION, 18V, 4.0 Ah, 72Whr, MODEL: NBL18006, BRAND: NITTO KOHKI, FOR KOHKI ANNULAR CUTTER MODEL CLA-2720 | BATTERY, PACK, RECHARGEABLE, LITHIUM ION, 18V, 4.0 Ah, 72Whr, MODEL: NBL18006, BRAND: NITTO KOHKI, FOR KOHKI ANNULAR CUTTER MODEL CLA-2720 | N/A | N/A |  |  |  | https://www.aptoolsltd.co.uk/shop/nitto-kohki-cla-2720-atra-ace-cordless-magnetic-base-drill-most-compact-in-the-field-dc-18-v-4-0-ah-li-ion-model-nbl18006-hole-dia-12-to-27-mm/ | [5 empty] | NITTO KOHKI | NBL18006 | BATTERY PACK | NONE | 72Whr | FOR KOHKI ANNULAR CUTTER MODEL CLA-2720 | TYPE | RECHARGEABLE, LITHIUM ION | VOLTAGE | 18 V | AMP HOURS | 4 AH | SIZE |  | CONNECTION |  |  | STANDARD | [48 empty] | Production Completed
TNG-001-004 | Data Enrichment | POF | POF5 | OK | PSR951878 | CABLE, DISPLAY, PORT TO DISPLAY PORT | CABLE, DISPLAY, PORT TO DISPLAY PORT | N/A | N/A |  |  | PC TOOLS COMPUTER SERVICES MPC | PART NO. NOT FOUND | [7 empty] | CABLE | NONE |  |  | TYPE | DISPLAY, PORT TO DISPLAY PORT | SIZE |  | MATERIAL | [55 empty] | Production Completed
TNG-001-004 | Data Enrichment | POF | POF5 | OK | PSR952019 | BATTERY, LAPTOP, NOTEBOOK | BATTERY, LAPTOP, NOTEBOOK | N/A | N/A |  |  | ICS ICT SUPPORT SERVICES CORP. | PART NO.NOT FOUND | [7 empty] | BATTERY | NONE |  |  | TYPE | LAPTOP, NOTEBOOK | VOLTAGE |  | AMP HOURS |  | SIZE | [53 empty] | Production Completed
TNG-001-004 | Data Enrichment | POF | POF5 | OK | PSR953087 | BATTERY, UPS, 3.4AH, BATTERY T 25A, 32V, FOR AMMONIA GAS DETECTOR | BATTERY, UPS, 3.4AH, BATTERY T 25A, 32V, FOR AMMONIA GAS DETECTOR | N/A | N/A |  |  |  | PART NO.NOT FOUND | [7 empty] | BATTERY | STORAGE |  | FOR AMMONIA GAS DETECTOR | TYPE | UPS | VOLTAGE | 32 V | AMP HOURS | 3.4 AH | COLD CRANK AMPERAGE | 25 A | CONNECTION |  | BCI GROUP SIZE | [49 empty] | Production Completed
TNG-001-004 | Data Enrichment | POF | POF5 | OK | PSRN016370 | CABLE, DATA TRANSMISSION, 4 X 0.5 mm2, P/N 0034604, TYPE: UNTRONIC Li2YCY PiMF, LOW CAPACITANCE, WITH PE INSULATION AND PAIRS IN METALFOIL; TEST VOLTAGE = CORE / CORE: 2000V, CORE / SCREEN: 1000V, BRAND: LAPP KABEL | CABLE, DATA TRANSMISSION, 4 X 0.5 mm2, P/N 0034604, TYPE: UNTRONIC Li2YCY PiMF, LOW CAPACITANCE, WITH PE INSULATION AND PAIRS IN METALFOIL; TEST VOLTAGE = CORE / CORE: 2000V, CORE / SCREEN: 1000V, BRAND: LAPP KABEL | N/A | N/A |  | 0034604 | LAPP KABEL | https://www.farnell.com/datasheets/2631534.pdf | [7 empty] | CABLE | ELECTRICAL | UNTRONIC Li2YCY PiMF, PAIRS IN METALFOIL |  | TYPE | DATA TRANSMISSION, LOW CAPACITANCE | VOLTAGE | 2000 / 1000 V | NUMBER OF CONDUCTOR | 4 | CONDUCTOR SIZE | 0.5 SQ MM | NUMBER OF STRANDS |  | LENGTH |  | CONDUCTOR MATERIAL |  | INSULATION COLOR |  | INSULATION MATERIAL | PE | INSULATION SHIELD |  | INSULATION THICKNESS |  | JACKET COLOR |  | JACKET MATERIAL |  | METALLIC SHEATH |  | METALLIC SHIELD |  | ARMOR |  | BEDDING |  | STANDARD | [25 empty] | Production Completed
TNG-001-004 | Data Enrichment | POF | POF5 | OK | PSRN016371 | CABLE, DATA TRANSMISSION, 2 X 0.5 mm2, P/N 0034602, TYPE: UNTRONIC Li2YCY PiMF, LOW CAPACITANCE, WITH PE INSULATION AND PAIRS IN METALFOIL; TEST VOLTAGE = CORE / CORE: 2000V, CORE / SCREEN: 1000V, BRAND: LAPP KABEL | CABLE, DATA TRANSMISSION, 2 X 0.5 mm2, P/N 0034602, TYPE: UNTRONIC Li2YCY PiMF, LOW CAPACITANCE, WITH PE INSULATION AND PAIRS IN METALFOIL; TEST VOLTAGE = CORE / CORE: 2000V, CORE / SCREEN: 1000V, BRAND: LAPP KABEL | N/A | N/A |  | 0034602 | LAPP KABEL | https://www.farnell.com/datasheets/2631534.pdf | [7 empty] | CABLE | ELECTRICAL | UNTRONIC Li2YCY PiMF, PAIRS IN METALFOIL |  | TYPE | DATA TRANSMISSION, LOW CAPACITANCE | VOLTAGE | 2000 / 1000 V | NUMBER OF CONDUCTOR | 2 | CONDUCTOR SIZE | 0.5 SQ MM | NUMBER OF STRANDS |  | LENGTH |  | CONDUCTOR MATERIAL |  | INSULATION COLOR |  | INSULATION MATERIAL | PE | INSULATION SHIELD |  | INSULATION THICKNESS |  | JACKET COLOR |  | JACKET MATERIAL |  | METALLIC SHEATH |  | METALLIC SHIELD |  | ARMOR |  | BEDDING |  | STANDARD | [25 empty] | Production Completed
TNG-001-004 | Data Enrichment | POF | POF5 | OK | PSRN023723 | CABLE, POWER, 1C X 240 mm2, 12.7 / 22 kV, COPPER CONDUCTOR, XLPE INSULATED WIRE ARMORED, PVC SHEATHED FLAME RETARDANT. | CABLE, POWER, 1C X 240 mm2, 12.7 / 22 kV, COPPER CONDUCTOR, XLPE INSULATED WIRE ARMORED, PVC SHEATHED FLAME RETARDANT. | N/A | N/A |  |  |  | PART NO. NOT FOUND | [7 empty] | CABLE | ELECTRICAL | FLAME RETARDANT. |  | TYPE | POWER | VOLTAGE | 12.7 / 22 KV | NUMBER OF CONDUCTOR | 1 | CONDUCTOR SIZE | 240 SQ MM | NUMBER OF STRANDS |  | LENGTH |  | CONDUCTOR MATERIAL | COPPER | INSULATION COLOR |  | INSULATION MATERIAL | XLPE | INSULATION SHIELD |  | INSULATION THICKNESS |  | JACKET COLOR |  | JACKET MATERIAL |  | METALLIC SHEATH | PVC | METALLIC SHIELD |  | ARMOR | WIRE | BEDDING |  | STANDARD | [25 empty] | Production Completed