## Sheet1
Material | Project Code | Activities | Production User | CA Code | Production Comments | Start Date | End Date | Remarks | Common | Plant | Clt | X-Plant Status | Maint Status | OEM/MNFR | Short | PO Text | Ptno. | Mnfr_Nr | Mnfr Name | Reference URL | Reference URL1 | MNFR | PTNO | MNFR 1 | PTNO 1 | MNFR 2 | PTNO 2 | DRAWING NO | DRAWING VERSION | Item Number | Equipment Type | Equipment Manufacturer | Equipment Model | Equipment Serial | Enriched/Cleansed | Noun | Modifier | ADDITIONAL INFORMATION | Attribute Name 1 | Attribute Value 1 | Attribute Name 2 | Attribute Value 2 | Attribute Name 3 | Attribute Value 3 | Attribute Name 4 | Attribute Value 4 | Attribute Name 5 | Attribute Value 5 | Attribute Name 6 | Attribute Value 6 | Attribute Name 7 | Attribute Value 7 | Attribute Name 8 | Attribute Value 8 | Attribute Name 9 | Attribute Value 9 | Attribute Name 10 | Attribute Value 10 | Attribute Name 11 | Attribute Value 11 | Attribute Name 12 | Attribute Value 12 | Attribute Name 13 | Attribute Value 13 | Attribute Name 14 | Attribute Value 14 | Attribute Name 15 | Attribute Value 15 | Attribute Name 16 | Attribute Value 16 | Attribute Name 17 | Attribute Value 17 | Attribute Name 18 | Attribute Value 18 | Attribute Name 19 | Attribute Value 19 | Attribute Name 20 | Attribute Value 20 | Attribute Name 21 | Attribute Value 21 | Attribute Name 22 | Attribute Value 22 | Attribute Name 23 | Attribute Value 23 | Attribute Name 24 | Attribute Value 24 | Attribute Name 25 | Attribute Value 25 | Attribute Name 26 | Attribute Value 26 | Attribute Name 27 | Attribute Value 27 | Attribute Name 28 | Attribute Value 28 | Attribute Name 29 | Attribute Value 29 | Remaining_information | Status
1033139 | STP_002 - 0002 | Data Enrichment | GOT | GOT |  | 2022-06-13 | 2022-06-15 |  | No | 0370 |  |  | KELVDBC | MNFR | BEARING,BAL;SKF,6311-2Z,DEEP GROOVE | BEARING,BALL;MNFR:SKF,PTNO:6311-2Z,TYPE:DEEP GROOVE,INSIDE DIAMETER:55 MM,OUTSIDE DIAMETER:120 MM,OVERALL WIDTH:29 MM,STYLE: DOUBLE SHIELDED,CAGE MATERIAL:PRESSED STEEL,BEARING SERIES:6000 SERIES,MEDIUM,DYNAMIC LOAD RATING:74.1 KN,STATIC LOAD RATING:45 KN,SPEED RATING:REF 12000,LMTG 6300 RPM | 6311-2Z | 3000348 | SKF | https://www.skf.com/in/products/rolling-bearings/ball-bearings/deep-groove-ball-bearings/productid-6311-2Z |  | SKF | 6311-2Z | [12 empty] | BEARING | BALL | DYNAMIC LOAD RATING:74.1KN, STATIC LOAD RATING:45KN, SPEED RATING:REFERENCE 12000 | TYPE | DEEP GROOVE | NUMBER OF ROWS |  | INSIDE DIAMETER | 55MM | OUTSIDE DIAMETER | 120MM | WIDTH | 29MM | SERIES | 6000 | STYLE | DOUBLE SHIELDED | RADIAL CLEARANCE |  | CAGE MATERIAL | PRESSED STEEL | IBI GROUP NUMBER | [40 empty] | Production Completed
1033146 | STP_002 - 0002 | Data Enrichment | GOT | GOT |  | 2022-06-13 | 2022-06-15 |  | No | 0370 |  |  | KELVDBC | MNFR | BEARING,BAL;SKF,FBJ 6306-22C3,RADIAL/DEE | BEARING,BALL;MNFR:SKF,PTNO:FBJ 6306-22C3,TYPE:RADIAL/DEEP GROOVE,INSIDE DIAMETER:30 MM,OUTSIDE DIAMETER:72 MM,OVERALL WIDTH:19 MM, BORE SHAPE:ROUND,CAGE MATERIAL:STEEL,BEARING SERIES:6300,MEDIUM DUTY,DYNAMIC LOAD RATING:29.6 KN,STATIC LOAD RATING:16 KN,SPEED RATING:20000 RPM,REFERENCE,13000 RPM,LIMITING,6300 RPM,SEALED LIMITING,ADDITIONAL FEATURES EN:C3 INTERNAL CLEARANCE | FBJ 6306-22C3 | 3000348 | SKF |  |  | SKF | FBJ 6306-22C3 | [12 empty] | BEARING | BALL | MEDIUM DUTY, ,DYNAMIC LOAD RATING:29.6 KN, STATIC LOAD RATING:16 KN, SPEED RATING:20000 RPM, REFERENCE 13000 RPM, LIMITING 6300 RPM, SEALED LIMITING | TYPE | RADIAL/DEEP GROOVE | NUMBER OF ROWS |  | INSIDE DIAMETER | 30MM | OUTSIDE DIAMETER | 72MM | WIDTH | 19MM | SERIES | 6300 | STYLE |  | RADIAL CLEARANCE | C3 | CAGE MATERIAL | STEEL | IBI GROUP NUMBER | [40 empty] | Production Completed
1033151 | STP_002 - 0002 | Data Enrichment | GOT | GOT |  | 2022-06-13 | 2022-06-15 |  | No | 0370 |  |  | KELVDBC | MNFR | BEARING,BAL;SKF,6308-2Z,DEEP GROOVE | BEARING,BALL;MNFR:SKF,PTNO:6308-2Z,TYPE:DEEP GROOVE,INSIDE DIAMETER:40 MM,OUTSIDE DIAMETER:90 MM,OVERALL WIDTH:23 MM,STYLE:DOUBLE SHIELDED,CAGE MATERIAL:PRESSED STEEL,BEARING SERIES:6000 SERIES,MEDIUM,DYNAMIC LOAD RATING:42.3 KN,STATIC LOAD RATING:24 KN,SPEED RATING:REF 17000,LMTG 8500 RPM | 6308-2Z | 3000348 | SKF | https://www.skf.com/in/products/rolling-bearings/ball-bearings/deep-groove-ball-bearings/productid-6308-2Z |  | SKF | 6308-2Z | [12 empty] | BEARING | BALL | MEDIUM, DYNAMIC LOAD RATING:42.3KN, STATIC LOAD RATING:24KN, SPEED RATING:7000RPM, LIMITING 8500RPM | TYPE | DEEP GROOVE | NUMBER OF ROWS |  | INSIDE DIAMETER | 40MM | OUTSIDE DIAMETER | 90MM | WIDTH | 23MM | SERIES | 6000 | STYLE | DOUBLE SHIELDED | RADIAL CLEARANCE |  | CAGE MATERIAL | STEEL | IBI GROUP NUMBER | [40 empty] | Production Completed
1033160 | STP_002 - 0002 | Data Enrichment | GOT | GOT |  | 2022-06-13 | 2022-06-15 |  | No | 0370 |  |  | KELVDBCQ | MNFR | BEARING,BAL;SKF,6304,DEEP GROOVE,SEALD | BEARING,BALL;MNFR:SKF,PTNO:6304,TYPE:DEEP GROOVE,INSIDE DIAMETER:20 MM,OUTSIDE DIAMETER:52 MM,OVERALL WIDTH:15 MM,STYLE:SEALED, CAGE MATERIAL:PRESSED STEEL,BEARING SERIES:6000 SERIES,MEDIUM,DYNAMIC LOAD RATING:16.8 KN,STATIC LOAD RATING:7.8 KN,SPEED RATING: REF 30000,LMTG 19000 RPM | 6304 | 3000348 | SKF | https://www.skf.com/in/products/rolling-bearings/ball-bearings/deep-groove-ball-bearings/productid-6304 |  | SKF | 6304 | [12 empty] | BEARING | BALL | DYNAMIC LOAD RATING:16.8KN, STATIC LOAD RATING:7.8KN, SPEED RATING: REF 30000, LMTG 19000RPM | TYPE | DEEP GROOVE | NUMBER OF ROWS |  | INSIDE DIAMETER | 20MM | OUTSIDE DIAMETER | 52MM | WIDTH | 15MM | SERIES | 6000 | STYLE | SEALED | RADIAL CLEARANCE |  | CAGE MATERIAL | PRESSED STEEL | IBI GROUP NUMBER | [40 empty] | Production Completed
1033166 | STP_002 - 0002 | Data Enrichment | GOT | GOT |  | 2022-06-13 | 2022-06-15 |  | No | 0370 |  |  | KELVDBC | MNFR | BEARING,BAL;SKF,6204-2Z,DEEP GROOVE | BEARING,BALL;MNFR:SKF,PTNO:6204-2Z,TYPE:DEEP GROOVE,INSIDE DIAMETER:20 MM,OUTSIDE DIAMETER:47 MM,OVERALL WIDTH:14 MM,STYLE:DOUBLE SHIELDED,CAGE MATERIAL:PRESSED STEEL,BEARING SERIES:6000 SERIES,LIGHT,DYNAMIC LOAD RATING:13.5 KN,STATIC LOAD RATING:6.55 KN, SPEED RATING:REF 32000,LMTG 17000 RPM,ADDITIONAL FEATURES EN:0.55 KW | 6204-2Z | 3000348 | SKF | https://www.skf.com/in/products/rolling-bearings/ball-bearings/deep-groove-ball-bearings/productid-6204-2Z |  | SKF | 6204-2Z | [12 empty] | BEARING | BALL | LIGHT,DYNAMIC LOAD RATING: 13.5KN, STATIC LOAD RATING:6.55 KN, SPEED RATING:REF 32000, LMTG 17000 RPM, 0.55 KW | TYPE | DEEP GROOVE | NUMBER OF ROWS |  | INSIDE DIAMETER | 20MM | OUTSIDE DIAMETER | 47MM | WIDTH | 14MM | SERIES | 6000 | STYLE |  | RADIAL CLEARANCE |  | CAGE MATERIAL | PRESSED STEEL | IBI GROUP NUMBER | [40 empty] | Production Completed
1033169 | STP_002 - 0002 | Data Enrichment | GOT | GOT |  | 2022-06-13 | 2022-06-15 |  | No | 0370 |  |  | KELVDBC | MNFR | BEARING,BAL;SKF,6319/C3,DEEP GROOVE | BEARING,BALL;MNFR:SKF,PTNO:6319/C3,TYPE:DEEP GROOVE,INSIDE DIAMETER:95 MM,OUTSIDE DIAMETER:200 MM,OVERALL WIDTH:45 MM,CAGE MATERIAL:PRESSED STEEL,BEARING SERIES:6000 SERIES,MEDIUM,DYNAMIC LOAD RATING:159 KN,STATIC LOAD RATING:118 KN,SPEED RATING:REF 7000,LMTG 4500 RPM,ADDITIONAL FEATURES EN:C3 INTERNAL CLEARANCE | 6319/C3 | 3000348 | SKF | https://www.skf.com/in/products/rolling-bearings/ball-bearings/deep-groove-ball-bearings/productid-6319 |  | SKF | 6319/C3 | [12 empty] | BEARING | BALL | MEDIUM, DYNAMIC LOAD RATING:159KN, STATIC LOAD RATING:118KN, SPEED RATING: REF 7000,LMTG 4500RPM | TYPE | DEEP GROOVE | NUMBER OF ROWS |  | INSIDE DIAMETER | 95MM | OUTSIDE DIAMETER | 200MM | WIDTH | 45MM | SERIES | 6000 | STYLE |  | RADIAL CLEARANCE | C3 | CAGE MATERIAL | PRESSED STEEL | IBI GROUP NUMBER | [40 empty] | Production Completed
1033171 | STP_002 - 0002 | Data Enrichment | GOT | GOT |  | 2022-06-13 | 2022-06-15 |  | No | 0370 |  |  | KELVDBC | MNFR | BEARING,BAL;SKF,6205Z,DEEP GROOVE,STL | BEARING,BALL;MNFR:SKF,PTNO:6205Z,TYPE:DEEP GROOVE,INSIDE DIAMETER:25 MM,OUTSIDE DIAMETER:52 MM,OVERALL WIDTH:15 MM,STYLE:SINGLE SHIELDED,CAGE MATERIAL:STEEL,BEARING SERIES:6000 SERIES,LIGHT,DYNAMIC LOAD RATING:14.8 KN,STATIC LOAD RATING:7.8 KN,SPEED RATING: REF 28000,LMTG 18000 RPM | 6205Z | 3000348 | SKF | https://www.skf.com/in/products/rolling-bearings/ball-bearings/deep-groove-ball-bearings/productid-6205-Z |  | SKF | 6205Z | [12 empty] | BEARING | BALL | LIGHT, DYNAMIC LOAD RATING: 14.8KN, STATIC LOAD RATING:7.8 KN, SPEED RATING: REF28000, LMTG 18000RPM | TYPE | DEEP GROOVE | NUMBER OF ROWS |  | INSIDE DIAMETER | 25MM | OUTSIDE DIAMETER | 52MM | WIDTH | 15MM | SERIES | 6000 | STYLE | SINGLE SHIELDED | RADIAL CLEARANCE | C3 | CAGE MATERIAL | STEEL | IBI GROUP NUMBER | [40 empty] | Production Completed
1033180 | STP_002 - 0002 | Data Enrichment | GOT | GOT |  | 2022-06-13 | 2022-06-15 |  | No | 0370 |  |  | KELVDBC | MNFR | BEARING,BAL;SKF,215,DEEP GROOVE,ID 75 MM | BEARING,BALL;MNFR:SKF,PTNO:215,TYPE:DEEP GROOVE,INSIDE DIAMETER:75 MM,OUTSIDE DIAMETER:130 MM,OVERALL WIDTH:25 MM,DYNAMIC LOAD RATING:72.1 KN,STATIC LOAD RATING:72 KN,SPEED RATING:REF 9000,LMTG 5300 RPM | 215 | 3000348 | SKF |  |  | SKF | 215 | [12 empty] | BEARING | BALL | DYNAMIC LOAD RATING:72.1KN, STATIC LOAD RATING:72KN, SPEED RATING:REF 9000, LMTG 5300RPM | TYPE | DEEP GROOVE | NUMBER OF ROWS |  | INSIDE DIAMETER | 75MM | OUTSIDE DIAMETER | 130MM | WIDTH | 25MM | SERIES | 6000 | STYLE |  | RADIAL CLEARANCE |  | CAGE MATERIAL |  | IBI GROUP NUMBER | [40 empty] | Production Completed
1033184 | STP_002 - 0002 | Data Enrichment | GOT | GOT |  | 2022-06-13 | 2022-06-15 |  | No | 0370 |  |  | KELVDBC | MNFR | BEARING,BAL;SKF,6211-Z/C3,DEEP GROOVE | BEARING,BALL;MNFR:SKF,PTNO:6211-Z/C3,TYPE:DEEP GROOVE,INSIDE DIAMETER:55 MM,OUTSIDE DIAMETER:100 MM,OVERALL WIDTH:21 MM,STYLE: SINGLE SHIELDED,CAGE MATERIAL:PRESSED STEEL,BEARING SERIES:6000 SERIES,LIGHT,DYNAMIC LOAD RATING:46.2 KN,STATIC LOAD RATING:29 KN, SPEED RATING:REF 14000,LMTG 7000 RPM,ADDITIONAL FEATURES EN:C3 INTERNAL CLEARANCE | 6211-Z/C3 | 3000348 | SKF | https://www.skf.com/in/products/rolling-bearings/ball-bearings/deep-groove-ball-bearings/productid-6211-Z |  | SKF | 6211-Z/C3 | [12 empty] | BEARING | BALL | DYNAMIC LOAD RATING:46.2KN, STATIC LOAD RATING:29KN, SPEED RATING:REF 14000, LMTG 7000RPM | TYPE | DEEP GROOVE | NUMBER OF ROWS |  | INSIDE DIAMETER | 55MM | OUTSIDE DIAMETER | 100MM | WIDTH | 21MM | SERIES | 6000 | STYLE | SINGLE SHIELDED | RADIAL CLEARANCE | C3 | CAGE MATERIAL | PRESSED STEEL | IBI GROUP NUMBER | [40 empty] | Production Completed
1033208 | STP_002 - 0002 | Data Enrichment | GOT | GOT |  | 2022-06-13 | 2022-06-15 |  | No | 0370 |  |  | KELVDBC |  | BEARING,BAL;D GRV/RDL,ID 55 MM,OD 120 MM | BEARING,BALL;TYPE:DEEP GROOVE/RADIAL,INSIDE DIAMETER:55 MM,OUTSIDE DIAMETER:120 MM,OVERALL WIDTH:29 MM,NUMBER OF ROWS:1,CAGE MATERIAL:STEEL,BEARING SERIES:63,DYNAMIC LOAD RATING:71500 N,STATIC LOAD RATING:44500 N,SPEED RATING:6700 RPM,PTNO:6311 C3 | 6311 C3 |  |  |  |  | SKF | 6311 C3 | [12 empty] | BALL | BEARING | DYNAMIC LOAD RATING:71500N, STATIC LOAD RATING:44500N, SPEED RATING:6700RPM | TYPE | DEEP GROOVE/RADIAL | NUMBER OF ROWS | 1 | INSIDE DIAMETER | 55MM | OUTSIDE DIAMETER | 120MM | WIDTH | 29MM | SERIES | 63 | STYLE |  | RADIAL CLEARANCE |  | CAGE MATERIAL | STEEL | IBI GROUP NUMBER | [40 empty] | Production Completed
1033277 | STP_002 - 0002 | Data Enrichment | GOT | GOT |  | 2022-06-13 | 2022-06-15 |  | No | 0370 |  |  | KELVDBC | MNFR | BEARING,BAL;SKF,6000-2RS,RADIAL/DEEP GRO | BEARING,BALL;MNFR:SKF,PTNO:6000-2RS,TYPE:RADIAL/DEEP GROOVE,INSIDE DIAMETER:10 MM,OUTSIDE DIAMETER:26 MM,OVERALL WIDTH:8 MM,STYLE: DOUBLE SEAL,BORE SHAPE:ROUND,CAGE MATERIAL:STEEL,BEARING SERIES:6000,EXTRA LIGHT,DYNAMIC LOAD RATING:44.75 KN,STATIC LOAD RATING: 1.96 KN,SPEED RATING:67000 RPM,REFERENCE,40000 RPM,LIMITING,19000 RPM,SEALED LIMITING | 6000-2RS | 3000348 | SKF |  |  | SKF | 6000-2RS | [12 empty] | BEARING | BALL | EXTRA LIGHT, DYNAMIC LOAD RATING:44.75KN, STATIC LOAD RATING: 1.96 KN, SPEED RATING:67000 RPM, REFERENCE, 40000RPM, LIMITING, 19000RPM, SEALED LIMITING | TYPE | RADIAL/DEEP GROOVE | NUMBER OF ROWS |  | INSIDE DIAMETER | 10MM | OUTSIDE DIAMETER | 26MM | WIDTH | 8MM | SERIES | 6000 | STYLE | DOUBLE SEAL | RADIAL CLEARANCE |  | CAGE MATERIAL | STEEL | IBI GROUP NUMBER | [40 empty] | Production Completed
1033278 | STP_002 - 0002 | Data Enrichment | GOT | GOT |  | 2022-06-13 | 2022-06-15 |  | No | 0370 |  |  | KELVDBC | MNFR | BEARING,BAL;SKF,6001-2RS,RADIAL/DEEP GRO | BEARING,BALL;MNFR:SKF,PTNO:6001-2RS,TYPE:RADIAL/DEEP GROOVE,INSIDE DIAMETER:12 MM,OUTSIDE DIAMETER:28 MM,OVERALL WIDTH:8 MM,STYLE: DOUBLE SEAL,BORE SHAPE:ROUND,CAGE MATERIAL:STEEL,BEARING SERIES:6000,EXTRA LIGHT,DYNAMIC LOAD RATING:5.4 KN,STATIC LOAD RATING:2. 36 KN,SPEED RATING:60000 RPM,REFERENCE,38000 RPM,LIMITING,17000 RPM,SEALED LIMITING,ADDITIONAL FEATURES EN:ALTERNATOR | 6001-2RS | 3000348 | SKF |  |  | SKF | 6001-2RS | [12 empty] | BEARING | BALL | EXTRA LIGHT, DYNAMIC LOAD RATING:5.4 KN, STATIC LOAD RATING:2. 36 KN, SPEED RATING:60000 RPM, REFERENCE,38000 RPM, LIMITING, 17000 RPM, SEALED LIMITING, ALTERNATOR | TYPE | RADIAL/DEEP GROOVE | NUMBER OF ROWS |  | INSIDE DIAMETER | 12MM | OUTSIDE DIAMETER | 28MM | WIDTH | 8MM | SERIES | 6000 | STYLE | DOUBLE SEAL | RADIAL CLEARANCE |  | CAGE MATERIAL | STEEL | IBI GROUP NUMBER | [40 empty] | Production Completed
1033279 | STP_002 - 0002 | Data Enrichment | GOT | GOT |  | 2022-06-13 | 2022-06-15 |  | No | 0370 |  |  | KELVDBC | MNFR | BEARING,BAL;SKF,6002-2RS,RADIAL/DEEP GRO | BEARING,BALL;MNFR:SKF,PTNO:6002-2RS,TYPE:RADIAL/DEEP GROOVE,INSIDE DIAMETER:15 MM,OUTSIDE DIAMETER:32 MM,OVERALL WIDTH:9 MM,STYLE: DOUBLE SEAL,BORE SHAPE:ROUND,CAGE MATERIAL:STEEL,BEARING SERIES:6000,EXTRA LIGHT,DYNAMIC LOAD RATING:5.85 KN,STATIC LOAD RATING:2. 85 KN,SPEED RATING:50000 RPM,REFERENCE,32000 RPM,LIMITING,14000 RPM,SEALED LIMITING,ADDITIONAL FEATURES EN:ALTERNATOR | 6002-2RS | 3000348 | SKF |  |  | SKF | 6002-2RS | [12 empty] | BEARING | BALL | EXTRA LIGHT,DYNAMIC LOAD RATING:5.85KN, STATIC LOAD RATING:2. 85KN, SPEED RATING:50000RPM, REFERENCE, 32000RPM,LIMITING, 14000RPM, SEALED LIMITING | TYPE | RADIAL/DEEP GROOVE | NUMBER OF ROWS |  | INSIDE DIAMETER | 15MM | OUTSIDE DIAMETER | 32MM | WIDTH | 9MM | SERIES | 6000 | STYLE | DOUBLE SEAL | RADIAL CLEARANCE |  | CAGE MATERIAL | STEEL | IBI GROUP NUMBER | [40 empty] | Production Completed
1033280 | STP_002 - 0002 | Data Enrichment | GOT | GOT |  | 2022-06-13 | 2022-06-15 |  | No | 0370 |  |  | KELVDBC | MNFR | BEARING,BAL;SKF,6003-2RS,RADIAL/DEEP GRO | BEARING,BALL;MNFR:SKF,PTNO:6003-2RS,TYPE:RADIAL/DEEP GROOVE,INSIDE DIAMETER:17 MM,OUTSIDE DIAMETER:35 MM,OVERALL WIDTH:10 MM, STYLE:DOUBLE SEAL,BORE SHAPE:ROUND,CAGE MATERIAL:STEEL,BEARING SERIES:6000,EXTRA LIGHT,DYNAMIC LOAD RATING:6.37 KN,STATIC LOAD RATING:3.25 KN,SPEED RATING:45000 RPM,REFERENCE,28000 RPM,LIMITING,13000 RPM,SEALED LIMITING,ADDITIONAL FEATURES EN:ALTERNATOR | 6003-2RS | 3000348 | SKF |  |  | SKF | 6003-2RS | [12 empty] | BEARING | BALL | EXTRA LIGHT, DYNAMIC LOAD RATING:6.37KN, STATIC LOAD RATING:3.25KN, SPEED RATING:45000 RPM, REFERENCE, 28000 RPM, LIMITING, 13000RPM, SEALED LIMITING | TYPE | RADIAL/DEEP GROOVE | NUMBER OF ROWS |  | INSIDE DIAMETER | 17MM | OUTSIDE DIAMETER | 35MM | WIDTH | 10MM | SERIES | 6000 | STYLE | DOUBLE SEAL | RADIAL CLEARANCE |  | CAGE MATERIAL | STEEL | IBI GROUP NUMBER | [40 empty] | Production Completed
1033281 | STP_002 - 0002 | Data Enrichment | GOT | GOT |  | 2022-06-13 | 2022-06-15 |  | No | 0370 |  |  | KELVDBC | MNFR | BEARING,BAL;SKF,6004-2RS,RADIAL/DEEP GRO | BEARING,BALL;MNFR:SKF,PTNO:6004-2RS,TYPE:RADIAL/DEEP GROOVE,INSIDE DIAMETER:20 MM,OUTSIDE DIAMETER:42 MM,OVERALL WIDTH:12 MM, STYLE:DOUBLE SEAL,BORE SHAPE:ROUND,CAGE MATERIAL:STEEL,BEARING SERIES:6000,EXTRA LIGHT,DYNAMIC LOAD RATING:9.95 KN,STATIC LOAD RATING:5 KN,SPEED RATING:38000 RPM,REFERENCE,19000 RPM,LIMITING,11000 RPM,SEALED LIMITING,ADDITIONAL FEATURES EN:ALTERNATOR | 6004-2RS | 3000348 | SKF |  |  | SKF | 6004-2RS | [12 empty] | BEARING | BALL | EXTRA LIGHT, DYNAMIC LOAD RATING:9.95KN, STATIC LOAD RATING:5KN, SPEED RATING:38000RPM, REFERENCE, 19000RPM, LIMITING 11000RPM, SEALED LIMITING | TYPE | RADIAL/DEEP GROOVE | NUMBER OF ROWS |  | INSIDE DIAMETER | 20MM | OUTSIDE DIAMETER | 42MM | WIDTH | 12MM | SERIES | 6000 | STYLE | DOUBLE SEAL | RADIAL CLEARANCE |  | CAGE MATERIAL | STEEL | IBI GROUP NUMBER | [40 empty] | Production Completed
1033282 | STP_002 - 0002 | Data Enrichment | GOT | GOT |  | 2022-06-13 | 2022-06-15 |  | No | 0370 |  |  | KELVDBC | MNFR | BEARING,BAL;SKF,6005-2RS,RADIAL/DEEP GRO | BEARING,BALL;MNFR:SKF,PTNO:6005-2RS,TYPE:RADIAL/DEEP GROOVE,INSIDE DIAMETER:25 MM,OUTSIDE DIAMETER:47 MM,OVERALL WIDTH:12 MM, STYLE:DOUBLE SEAL,BORE SHAPE:ROUND,CAGE MATERIAL:STEEL,BEARING SERIES:6000,EXTRA LIGHT,DYNAMIC LOAD RATING:11.9 KN,STATIC LOAD RATING:6.55 KN,SPEED RATING:32000 RPM,REFERENCE,20000 RPM,LIMITING,9500 RPM,SEALED LIMITING | 6005-2RS | 3000348 | SKF |  |  | SKF | 6005-2RS | [12 empty] | BEARING | BALL | EXTRA LIGHT, DYNAMIC LOAD RATING:11.9KN, STATIC LOAD RATING:6.55KN, SPEED RATING:32000RPM, REFERENCE, 20000RPM, LIMITING, 9500RPM, SEALED LIMITING | TYPE | RADIAL/DEEP GROOVE | NUMBER OF ROWS |  | INSIDE DIAMETER | 25MM | OUTSIDE DIAMETER | 47MM | WIDTH | 12MM | SERIES | 6000 | STYLE | DOUBLE SEAL | RADIAL CLEARANCE |  | CAGE MATERIAL | STEEL | IBI GROUP NUMBER | [40 empty] | Production Completed
1033283 | STP_002 - 0002 | Data Enrichment | GOT | GOT |  | 2022-06-13 | 2022-06-15 |  | No | 0370 |  |  | KELVDBC | MNFR | BEARING,BAL;SKF,6006-2RS,DEEP GROOVE | BEARING,BALL;MNFR:SKF,PTNO:6006-2RS,TYPE:DEEP GROOVE,INSIDE DIAMETER:30 MM,OUTSIDE DIAMETER:55 MM,OVERALL WIDTH:13 MM,STYLE: DOUBLE SEAL,CAGE MATERIAL:PRESSED STEEL,BEARING SERIES:6000 SERIES,EXTRA LIGHT,DYNAMIC LOAD RATING:13.8 KN,STATIC LOAD RATING:8.3 KN,SPEED RATING:LMTG 8000 RPM | 6006-2RS | 3000348 | SKF |  |  | SKF | 6006-2RS | [12 empty] | BEARING | BALL | EXTRA LIGHT, DYNAMIC LOAD RATING:13.8KN, STATIC LOAD RATING:8.3KN, SPEED RATING:LMTG 8000RPM | TYPE | RADIAL/DEEP GROOVE | NUMBER OF ROWS |  | INSIDE DIAMETER | 30MM | OUTSIDE DIAMETER | 55MM | WIDTH | 13MM | SERIES | 6000 | STYLE | DOUBLE SEAL | RADIAL CLEARANCE |  | CAGE MATERIAL | STEEL | IBI GROUP NUMBER | [40 empty] | Production Completed
1033284 | STP_002 - 0002 | Data Enrichment | GOT | GOT |  | 2022-06-13 | 2022-06-15 |  | No | 0370 |  |  | KELVDBC | MNFR | BEARING,BAL;SKF,6202-2RSH,DEEP GROOVE | BEARING,BALL;MNFR:SKF,PTNO:6202-2RSH,TYPE:DEEP GROOVE,INSIDE DIAMETER:15 MM,OUTSIDE DIAMETER:35 MM,OVERALL WIDTH:11 MM,STYLE: DOUBLE SEAL,CAGE MATERIAL:PRESSED STEEL,BEARING SERIES:6000 SERIES,LIGHT,DYNAMIC LOAD RATING:8.06 KN,STATIC LOAD RATING:3.75 KN, SPEED RATING:LMTG 13000 RPM | 6202-2RSH | 3000348 | SKF | https://www.skf.com/in/products/rolling-bearings/ball-bearings/deep-groove-ball-bearings/productid-6202-2RSH |  | SKF | 6202-2RSH | [12 empty] | BEARING | BALL | LIGHT, DYNAMIC LOAD RATING:8.06KN, STATIC LOAD RATING:3.75KN, SPEED RATING:LMTG 13000RPM | TYPE | DEEP GROOVE | NUMBER OF ROWS |  | INSIDE DIAMETER | 15MM | OUTSIDE DIAMETER | 35MM | WIDTH | 11MM | SERIES | 6000 | STYLE | DOUBLE SEAL | RADIAL CLEARANCE |  | CAGE MATERIAL | PRESSED STEEL | IBI GROUP NUMBER | [40 empty] | Production Completed
1033286 | STP_002 - 0002 | Data Enrichment | GOT | GOT |  | 2022-06-13 | 2022-06-15 |  | No | 0370 |  |  | KELVDBC | MNFR | BEARING,BAL;SKF,6205-2RS,RADIAL/DEEP GRO | BEARING,BALL;MNFR:SKF,PTNO:6205-2RS,TYPE:RADIAL/DEEP GROOVE,INSIDE DIAMETER:25 MM,OUTSIDE DIAMETER:52 MM,OVERALL WIDTH:15 MM, STYLE:DOUBLE SEAL,BORE SHAPE:ROUND,CAGE MATERIAL:STEEL,BEARING SERIES:6200,LIGHT DUTY,DYNAMIC LOAD RATING:14.8 KN,STATIC LOAD RATING:7.8 KN,SPEED RATING:28000 RPM,REFERENCE,18000 RPM,LIMITING,8500 RPM,SEALED LIMITING | 6205-2RS | 3000348 | SKF |  |  | SKF | 6205-2RS | [12 empty] | BEARING | BALL | LIGHT DUTY,DYNAMIC LOAD RATING:14.8 KN,STATIC LOAD RATING:7.8 KN,SPEED RATING:28000 RPM,REFERENCE,18000 RPM,LIMITING,8500 RPM,SEALED LIMITING | TYPE | RADIAL/DEEP GROOVE | NUMBER OF ROWS |  | INSIDE DIAMETER | 25MM | OUTSIDE DIAMETER | 52MM | WIDTH | 15MM | SERIES | 6200 | STYLE | DOUBLE SEAL | RADIAL CLEARANCE |  | CAGE MATERIAL | STEEL | IBI GROUP NUMBER | [40 empty] | Production Completed
1033288 | STP_002 - 0002 | Data Enrichment | GOT | GOT |  | 2022-06-13 | 2022-06-15 |  | No | 0370 |  |  | KELVDBC | MNFR | BEARING,BAL;SKF,6301-2RS,RADIAL/DEEP GRO | BEARING,BALL;MNFR:SKF,PTNO:6301-2RS,TYPE:RADIAL/DEEP GROOVE,INSIDE DIAMETER:12 MM,OUTSIDE DIAMETER:37 MM,OVERALL WIDTH:12 MM, STYLE:DOUBLE SEAL,BORE SHAPE:ROUND,CAGE MATERIAL:STEEL,BEARING SERIES:6300,MEDIUM DUTY,DYNAMIC LOAD RATING:10.1 KN,STATIC LOAD RATING:4.15 KN,SPEED RATING:45000 RPM,REFERENCE,28000 RPM,LIMITING,14000 RPM,SEALED LIMITING,ADDITIONAL FEATURES EN:FOR ALTERNATOR | 6301-2RS | 3000348 | SKF |  |  | SKF | 6301-2RS | [12 empty] | BEARING | BALL | MEDIUM DUTY, DYNAMIC LOAD RATING:10.1KN, STATIC LOAD RATING:4.15KN, SPEED RATING:45000RPM, REFERENCE, 28000 RPM, LIMITING, 14000RPM, SEALED LIMITING | TYPE | RADIAL/DEEP GROOVE | NUMBER OF ROWS |  | INSIDE DIAMETER | 12MM | OUTSIDE DIAMETER | 37MM | WIDTH | 12MM | SERIES | 6300 | STYLE | DOUBLE SEAL | RADIAL CLEARANCE |  | CAGE MATERIAL | STEEL | IBI GROUP NUMBER | [40 empty] | Production Completed
1033289 | STP_002 - 0002 | Data Enrichment | GOT | GOT |  | 2022-06-13 | 2022-06-15 |  | No | 0370 |  |  | KELVDBC | MNFR | BEARING,BAL;SKF,6303-2RS,RADIAL/DEEP GRO | BEARING,BALL;MNFR:SKF,PTNO:6303-2RS,TYPE:RADIAL/DEEP GROOVE,INSIDE DIAMETER:17 MM,OUTSIDE DIAMETER:47 MM,OVERALL WIDTH:14 MM, STYLE:DOUBLE SEAL,BORE SHAPE:ROUND,CAGE MATERIAL:STEEL,BEARING SERIES:6300,MEDIUM DUTY,DYNAMIC LOAD RATING:14.3 KN,STATIC LOAD RATING:6.55 KN,SPEED RATING:34000 RPM,REFERENCE,22000 RPM,LIMITING,11000 RPM,SEALED LIMITING,ADDITIONAL FEATURES EN:FOR ALTERNATOR | 6303-2RS | 3000348 | SKF |  |  | SKF | 6303-2RS | [12 empty] | BEARING | BALL | MEDIUM DUTY, DYNAMIC LOAD RATING:14.3KN, STATIC LOAD RATING:6.55KN, SPEED RATING:34000RPM, REFERENCE, 22000RPM, LIMITING, 11000RPM, SEALED LIMITING | TYPE | RADIAL/DEEP GROOVE | NUMBER OF ROWS |  | INSIDE DIAMETER | 17MM | OUTSIDE DIAMETER | 47MM | WIDTH | 14MM | SERIES | 6300 | STYLE | DOUBLE SEAL | RADIAL CLEARANCE |  | CAGE MATERIAL | STEEL | IBI GROUP NUMBER | [40 empty] | Production Completed
1033290 | STP_002 - 0002 | Data Enrichment | GOT | GOT |  | 2022-06-13 | 2022-06-15 |  | No | 0370 |  |  | KELVDBC | MNFR | BEARING,BAL;SKF,6304-2RS,RADIAL/DEEP GRO | BEARING,BALL;MNFR:SKF,PTNO:6304-2RS,TYPE:RADIAL/DEEP GROOVE,INSIDE DIAMETER:20 MM,OUTSIDE DIAMETER:52 MM,OVERALL WIDTH:15 MM, STYLE:DOUBLE SEAL,BORE SHAPE:ROUND,CAGE MATERIAL:STEEL,BEARING SERIES:6300,MEDIUM DUTY,DYNAMIC LOAD RATING:16.8 KN,STATIC LOAD RATING:7.8 KN,SPEED RATING:30000 RPM,REFERENCE,19000 RPM,LIMITING,9500 RPM,SEALED LIMITING | 6304-2RS | 3000348 | SKF |  |  | SKF | 6304-2RS | [12 empty] | BEARING | BALL | MEDIUM DUTY, DYNAMIC LOAD RATING:16.8KN, STATIC LOAD RATING:7.8KN, SPEED RATING:30000RPM, REFERENCE, 19000RPM, LIMITING, 9500RPM | TYPE | RADIAL/DEEP GROOVE | NUMBER OF ROWS |  | INSIDE DIAMETER | 20MM | OUTSIDE DIAMETER | 52MM | WIDTH | 15MM | SERIES | 6300 | STYLE | DOUBLE SEAL | RADIAL CLEARANCE |  | CAGE MATERIAL | STEEL | IBI GROUP NUMBER | [40 empty] | Production Completed
1033291 | STP_002 - 0002 | Data Enrichment | GOT | GOT |  | 2022-06-13 | 2022-06-15 |  | No | 0370 |  |  | KELVDBC | MNFR | BEARING,BAL;SKF,6305-2RS,DEEP GROOVE | BEARING,BALL;MNFR:SKF,PTNO:6305-2RS,TYPE:DEEP GROOVE,INSIDE DIAMETER:25 MM,OUTSIDE DIAMETER:62 MM,OVERALL WIDTH:17 MM,STYLE: DOUBLE SEAL,CAGE MATERIAL:PRESSED STEEL,BEARING SERIES:6000 SERIES,MEDIUM,DYNAMIC LOAD RATING:23.4 KN,STATIC LOAD RATING:11.6 KN, SPEED RATING:LMTG 7500 RPM | 6305-2RS | 3000348 | SKF |  |  | SKF | 6305-2RS | [12 empty] | BEARING | BALL | MEDIUM, DYNAMIC LOAD RATING:23.4KN, STATIC LOAD RATING:11.6KN, SPEED RATING:LMTG 7500RPM | TYPE | RADIAL/DEEP GROOVE | NUMBER OF ROWS |  | INSIDE DIAMETER | 25MM | OUTSIDE DIAMETER | 62MM | WIDTH | 17MM | SERIES | 6000 | STYLE | DOUBLE SEAL | RADIAL CLEARANCE |  | CAGE MATERIAL | STEEL | IBI GROUP NUMBER | [40 empty] | Production Completed
1033292 | STP_002 - 0002 | Data Enrichment | GOT | GOT |  | 2022-06-13 | 2022-06-15 |  | No | 0370 |  |  | KELVDBC | MNFR | BEARING,BAL;SKF,M6002-2RS,RADIAL/DEEP GR | BEARING,BALL;MNFR:SKF,PTNO:M6002-2RS,TYPE:RADIAL/DEEP GROOVE,INSIDE DIAMETER:15 MM,OUTSIDE DIAMETER:32 MM,OVERALL WIDTH:9 MM, STYLE:DOUBLE SEAL,BORE SHAPE:ROUND,CAGE MATERIAL:STEEL,BEARING SERIES:6300,MEDIUM DUTY,DYNAMIC LOAD RATING:5.85 KN,STATIC LOAD RATING:2.85 KN,SPEED RATING:50000 RPM,REFERENCE,32000 RPM,LIMITING,14000 RPM,SEALED LIMITING,ADDITIONAL FEATURES EN:ALTERNATOR | M6002-2RS | 3000348 | SKF |  |  | SKF | M6002-2RS | [12 empty] | BEARING | BALL | MEDIUM DUTY, DYNAMIC LOAD RATING:5.85KN, STATIC LOAD RATING:2.85KN, SPEED RATING:50000RPM, REFERENCE, 32000RPM, LIMITING, 14000RPM, SEALED LIMITING | TYPE | RADIAL/DEEP GROOVE | NUMBER OF ROWS |  | INSIDE DIAMETER | 15MM | OUTSIDE DIAMETER | 32MM | WIDTH | 9MM | SERIES | 6300 | STYLE | DOUBLE SEAL | RADIAL CLEARANCE |  | CAGE MATERIAL | STEEL | IBI GROUP NUMBER | [40 empty] | Production Completed
1033302 | STP_002 - 0002 | Data Enrichment | GOT | GOT |  | 2022-06-13 | 2022-06-15 |  | No | 0370 |  |  | KELVDBC | MNFR | BEARING,THRST;SKF,51206,BALL,ID 30 MM | BEARING,THRUST;MNFR:SKF,PTNO:51206,ROLLING ELEMENT:BALL,INSIDE DIAMETER:30 MM,OUTSIDE DIAMETER:52 MM,WIDTH:16 MM,CAGE MATERIAL: STEEL,ADDITIONAL FEATURES EN:ROUND BORE,1 ROW,25.1 KN,DYNAMIC LOAD,51 KN STATIC,LOAD,4800 RPM,REFERENCE,6700,RPM LIMITING,ML3 | 51206 | 3000348 | SKF | https://www.skf.com/in/products/rolling-bearings/ball-bearings/thrust-ball-bearings/productid-51206 |  | SKF | 51206 | [12 empty] | BEARING | BALL | ROUND BORE, 25.1KN DYNAMIC LOAD,51KN STATICLOAD, 4800RPM REFERENCE, 6700RPM LIMITING,ML3 | TYPE | THRUST | NUMBER OF ROWS | 1 | INSIDE DIAMETER | 30MM | OUTSIDE DIAMETER | 52MM | WIDTH | 16MM | SERIES |  | STYLE |  | RADIAL CLEARANCE |  | CAGE MATERIAL | STEEL | IBI GROUP NUMBER | [40 empty] | Production Completed
1033303 | STP_002 - 0002 | Data Enrichment | GOT | GOT |  | 2022-06-13 | 2022-06-15 |  | No | 0370 |  |  | KELVDBC | MNFR | BEARING,THRST;SKF,51107,BALL,ID 35 MM | BEARING,THRUST;MNFR:SKF,PTNO:51107,ROLLING ELEMENT:BALL,INSIDE DIAMETER:35 MM,OUTSIDE DIAMETER:52 MM,WIDTH:12 MM,CAGE MATERIAL: STEEL,CERTIFICATION/STANDARD:DIN 711/ISO 104,ADDITIONAL FEATURES EN:GROOVED,ROUND BORE,19.9,KN DYNAMIC LOAD,51 KN,STATIC LOAD, 5600 RPM,REFERENCE,7500 RPM LIMITING | 51107 | 3000348 | SKF | https://www.skf.com/in/products/rolling-bearings/ball-bearings/thrust-ball-bearings/productid-51107 |  | SKF | 51107 | [12 empty] | BEARING | BALL | GROOVED,ROUND BORE, 19.9KN DYNAMIC LOAD, 51KN STATIC LOAD, 5600RPM,REFERENCE, 7500RPM LIMITING | TYPE | THRUST | NUMBER OF ROWS | 1 | INSIDE DIAMETER | 35MM | OUTSIDE DIAMETER | 52MM | WIDTH | 12MM | SERIES |  | STYLE |  | RADIAL CLEARANCE |  | CAGE MATERIAL | STEEL | IBI GROUP NUMBER | [40 empty] | Production Completed
1033304 | STP_002 - 0002 | Data Enrichment | GOT | GOT |  | 2022-06-13 | 2022-06-15 |  | No | 0370 |  |  | KELVDBC | MNFR | BEARING,THRST;SKF,51106,BALL,ID 30 MM | BEARING,THRUST;MNFR:SKF,PTNO:51106,ROLLING ELEMENT:BALL,INSIDE DIAMETER:30 MM,OUTSIDE DIAMETER:47 MM,WIDTH:11 MM,CAGE MATERIAL: STEEL,ADDITIONAL FEATURES EN:ROUND BORE,19 KN DYNAMIC,LOAD,43 KN STATIC,LOAD,6000 RPM,REFERENCE,8500 RPM LIMITING | 51106 | 3000348 | SKF | https://www.skf.com/in/products/rolling-bearings/ball-bearings/thrust-ball-bearings/productid-51106 |  | SKF | 51106 | [12 empty] | BEARING | BALL | ROUND BORE, 19 KN DYNAMICLOAD, 43KN STATICLOAD ,6000RPM, REFERENCE 8500RPM LIMITING | TYPE | THRUST | NUMBER OF ROWS | 1 | INSIDE DIAMETER | 30MM | OUTSIDE DIAMETER | 47MM | WIDTH | 11MM | SERIES |  | STYLE |  | RADIAL CLEARANCE |  | CAGE MATERIAL | STEEL | IBI GROUP NUMBER | [40 empty] | Production Completed
1033305 | STP_002 - 0002 | Data Enrichment | GOT | GOT |  | 2022-06-13 | 2022-06-15 |  | No | 0370 |  |  | KELVDBC | MNFR | BEARING,BAL;SKF,51104,THRUST,ID 20 MM | BEARING,BALL;MNFR:SKF,PTNO:51104,TYPE:THRUST,INSIDE DIAMETER:20 MM,OUTSIDE DIAMETER:35 MM,OVERALL WIDTH:10 MM,DYNAMIC LOAD RATING: 15.1 KN,STATIC LOAD RATING:29 KN,SPEED RATING:10000 RPM,ADDITIONAL FEATURES EN:ML3 | 51104 | 3000348 | SKF | https://www.skf.com/in/products/rolling-bearings/ball-bearings/thrust-ball-bearings/productid-51104 |  | SKF | 51104 | [12 empty] | BEARING | BALL | DYNAMIC LOAD RATING: 15.1KN, STATIC LOAD RATING:29 KN, SPEED RATING:10000 RPM | TYPE | THRUST | NUMBER OF ROWS | 1 | INSIDE DIAMETER | 20MM | OUTSIDE DIAMETER | 35MM | WIDTH | 10MM | SERIES |  | STYLE |  | RADIAL CLEARANCE |  | CAGE MATERIAL | STEEL | IBI GROUP NUMBER | [40 empty] | Production Completed
1033330 | STP_002 - 0002 | Data Enrichment | GOT | GOT |  | 2022-06-13 | 2022-06-15 |  | No | 0370 |  |  | KELVDBC | MNFR | BEARING,BAL;SKF,61876 MA,DEEP GROOVE,BRS | BEARING,BALL;MNFR:SKF,PTNO:61876 MA,TYPE:DEEP GROOVE,INSIDE DIAMETER:380 MM,OUTSIDE DIAMETER:480 MM,OVERALL WIDTH:46 MM,CAGE MATERIAL:BRASS,BEARING SERIES:6000 SERIES,EXTRA LIGHT THRUST,DYNAMIC LOAD RATING:242 KN,STATIC LOAD RATING:390 KN,SPEED RATING: REF 2400,LMTG 2000 RPM,ADDITIONAL FEATURES EN:CENTERED OUTER RING | 61876 MA | 3000348 | SKF | https://www.skf.com/in/products/rolling-bearings/ball-bearings/deep-groove-ball-bearings/productid-61876%20MA |  | SKF | 61876 MA | [12 empty] | BEARING | BALL | DYNAMIC LOAD RATING:242 KN, STATIC LOAD RATING:390 KN, SPEED RATING: REF 2400, LMTG 2000 RPM, CENTERED OUTER RING | TYPE | DEEP GROOVE, EXTRA LIGHT THRUST | NUMBER OF ROWS |  | INSIDE DIAMETER | 380MM | OUTSIDE DIAMETER | 480MM | WIDTH | 46MM | SERIES | 6000 | STYLE |  | RADIAL CLEARANCE |  | CAGE MATERIAL | BRASS | IBI GROUP NUMBER | [40 empty] | Production Completed
1033331 | STP_002 - 0002 | Data Enrichment | GOT | GOT |  | 2022-06-13 | 2022-06-15 |  | No | 0370 |  |  | KELVDBC | MNFR | BEARING,BAL;SKF,61844 MA,DEEP GROOVE,BRS | BEARING,BALL;MNFR:SKF,PTNO:61844 MA,TYPE:DEEP GROOVE,INSIDE DIAMETER:220 MM,OUTSIDE DIAMETER:270 MM,OVERALL WIDTH:24 MM,CAGE MATERIAL:BRASS,BEARING SERIES:6000 SERIES,EXTRA LIGHT THRUST,DYNAMIC LOAD RATING:78 KN,STATIC LOAD RATING:110 KN,SPEED RATING:REF 4500,LMTG 2800 RPM,ADDITIONAL FEATURES EN:CENTERED OUTER RING | 61844 MA | 3000348 | SKF | https://www.skf.com/in/search-results?q=61844%20MA&searcher=all&site=320&language=en&tridion_target=live&tridion_version=3&language_preset=English |  | SKF | 61844 MA | [12 empty] | BEARING | BALL | DYNAMIC LOAD RATING:78 KN, STATIC LOAD RATING:110 KN, SPEED RATING:REF 4500, LMTG 2800 RPM, CENTERED OUTER RING | TYPE | DEEP GROOVE, EXTRA LIGHT THRUST | NUMBER OF ROWS |  | INSIDE DIAMETER | 220MM | OUTSIDE DIAMETER | 270MM | WIDTH | 24MM | SERIES | 6000 | STYLE |  | RADIAL CLEARANCE |  | CAGE MATERIAL | BRASS | IBI GROUP NUMBER | [40 empty] | Production Completed
1033332 | STP_002 - 0002 | Data Enrichment | GOT | GOT |  | 2022-06-13 | 2022-06-15 |  | No | 0370 |  |  | KELVDBC | MNFR | BEARING,BAL;SKF,6013,RADIAL/DEEP GROOVE | BEARING,BALL;MNFR:SKF,PTNO:6013,TYPE:RADIAL/DEEP GROOVE,INSIDE DIAMETER:65 MM,OUTSIDE DIAMETER:100 MM,OVERALL WIDTH:18 MM,BORE SHAPE:ROUND,CAGE MATERIAL:STEEL,BEARING SERIES:6000,LIGHT DUTY,DYNAMIC LOAD RATING:31.9 KN,STATIC LOAD RATING:25 KN,SPEED RATING: 14000 RPM,REFERENCE,9000 RPM,LIMITING,4000 RPM,SEALED LIMITING,ADDITIONAL FEATURES EN:C0 INTERNAL CLEARANCE | 6013 | 3000348 | SKF | https://www.skf.com/in/products/rolling-bearings/ball-bearings/deep-groove-ball-bearings/productid-6013 |  | SKF | 6013 | [12 empty] | BEARING | BALL | DYNAMIC LOAD RATING:31.9 KN, STATIC LOAD RATING:25 KN, SPEED RATING: 14000RPM, REFERENCE 9000RPM, LIMITING 4000RPM, SEALED LIMITING | TYPE | RADIAL DEEP GROOVE | NUMBER OF ROWS |  | INSIDE DIAMETER | 65MM | OUTSIDE DIAMETER | 100MM | WIDTH | 18MM | SERIES | 6000 | STYLE |  | RADIAL CLEARANCE | C0 | CAGE MATERIAL | STEEL | IBI GROUP NUMBER | [40 empty] | Production Completed
1033333 | STP_002 - 0002 | Data Enrichment | GOT | GOT |  | 2022-06-13 | 2022-06-15 |  | No | 0370 |  |  | KELVDBC | MNFR | BEARING,BAL;SKF,61848 MA,DEEP GROOVE,BRS | BEARING,BALL;MNFR:SKF,PTNO:61848 MA,TYPE:DEEP GROOVE,INSIDE DIAMETER:240 MM,OUTSIDE DIAMETER:300 MM,OVERALL WIDTH:28 MM,CAGE MATERIAL:BRASS,BEARING SERIES:6000 SERIES,EXTRA LIGHT THRUST,DYNAMIC LOAD RATING:78 KN,STATIC LOAD RATING:110 KN,SPEED RATING:REF 4500,LMTG 2800 RPM,ADDITIONAL FEATURES EN:CENTERED OUTER RING | 61848 MA | 3000348 | SKF | https://www.skf.com/in/search-results?q=61848%20MA&searcher=all&site=320&language=en&tridion_target=live&tridion_version=3&language_preset=English |  | SKF | 61848 MA | [12 empty] | BEARING | BALL | DYNAMIC LOAD RATING:78 KN, STATIC LOAD RATING:110 KN, SPEED RATING:REF 4500, LMTG 2800 RPM, CENTERED OUTER RING | TYPE | DEEP GROOVE | NUMBER OF ROWS |  | INSIDE DIAMETER | 240MM | OUTSIDE DIAMETER | 300MM | WIDTH | 28MM | SERIES | 6000 | STYLE |  | RADIAL CLEARANCE |  | CAGE MATERIAL | BRASS | IBI GROUP NUMBER | [40 empty] | Production Completed
1033334 | STP_002 - 0002 | Data Enrichment | GOT | GOT |  | 2022-06-13 | 2022-06-15 |  | No | 0370 |  |  | KELVDBC |  | BEARING,BAL;D GRV,ID 160 MM,OD 200 MM,WD | BEARING,BALL;TYPE:DEEP GROOVE,INSIDE DIAMETER:160 MM,OUTSIDE DIAMETER:200 MM,OVERALL WIDTH:20 MM,BORE SHAPE:STRAIGHT,NUMBER OF ROWS:1,DYNAMIC LOAD RATING:49.4 KN,STATIC LOAD RATING:64 KN,SPEED RATING:6300 RPM,PTNO:61832 | 61832 | [5 empty] | 61832 | [12 empty] | BEARING | BALL | BORE SHAPE:STRAIGHT, DYNAMIC LOAD RATING:49.4KN, STATIC LOAD RATING:64KN, SPEED RATING:6300RPM | TYPE | DEEP GROOVE | NUMBER OF ROWS |  | INSIDE DIAMETER | 160MM | OUTSIDE DIAMETER | 200MM | WIDTH | 20MM | SERIES |  | STYLE |  | RADIAL CLEARANCE |  | CAGE MATERIAL |  | IBI GROUP NUMBER | [40 empty] | Production Completed
1033335 | STP_002 - 0002 | Data Enrichment | GOT | GOT |  | 2022-06-13 | 2022-06-15 |  | No | 0370 |  |  | KELVDBC | MNFR | BEARING,BAL;SKF,6010,RADIAL/DEEP GROOVE | BEARING,BALL;MNFR:SKF,PTNO:6010,TYPE:RADIAL/DEEP GROOVE,INSIDE DIAMETER:50 MM,OUTSIDE DIAMETER:80 MM,OVERALL WIDTH:16 MM,BORE SHAPE:ROUND,CAGE MATERIAL:STEEL,BEARING SERIES:6000,LIGHT DUTY,DYNAMIC LOAD RATING:22.9 KN,STATIC LOAD RATING:16 KN,SPEED RATING: 16000 RPM,REFERENCE,10000 RPM,LIMITING,5000 RPM,SEALED LIMITING | 6010 | 3000348 | SKF | https://www.skf.com/in/products/rolling-bearings/ball-bearings/deep-groove-ball-bearings/productid-6010 |  | SKF | 6010 | [12 empty] | BEARING | BALL | DYNAMIC LOAD RATING:22.9 KN, STATIC LOAD RATING:16 KN, SPEED RATING: 16000RPM, REFERENCE 10000RPM, LIMITING 5000RPM, SEALED LIMITING | TYPE | DEEP GROOVE | NUMBER OF ROWS |  | INSIDE DIAMETER | 50MM | OUTSIDE DIAMETER | 80MM | WIDTH | 16MM | SERIES | 6000 | STYLE |  | RADIAL CLEARANCE |  | CAGE MATERIAL | STEEL | IBI GROUP NUMBER | [40 empty] | Production Completed
1033336 | STP_002 - 0002 | Data Enrichment | GOT | GOT |  | 2022-06-13 | 2022-06-15 |  | No | 0370 |  |  | KELVDBC | MNFR | BEARING,BAL;SKF,61836,RADIAL/DEEP GROOVE | BEARING,BALL;MNFR:SKF,PTNO:61836,TYPE:RADIAL/DEEP GROOVE,INSIDE DIAMETER:180 MM,OUTSIDE DIAMETER:225 MM,OVERALL WIDTH:22 MM,BORE SHAPE:ROUND,CAGE MATERIAL:STEEL,BEARING SERIES:6100,MEDIUM DUTY,DYNAMIC LOAD RATING:62.4 KN,STATIC LOAD RATING:81.5 KN,SPEED RATING:5600 RPM REFERENCE,3400,RPM LIMITING | 61836 | 3000348 | SKF | https://www.skf.com/in/products/rolling-bearings/ball-bearings/deep-groove-ball-bearings/productid-61836 |  | SKF | 61836 | [12 empty] | BEARING | BALL | DYNAMIC LOAD RATING:62.4KN, STATIC LOAD RATING:81.5KN, SPEED RATING:5600RPM REFERENCE 3400RPM LIMITING | TYPE | RADIAL/DEEP GROOVE | NUMBER OF ROWS |  | INSIDE DIAMETER | 180MM | OUTSIDE DIAMETER | 225MM | WIDTH | 22MM | SERIES | 6100 | STYLE |  | RADIAL CLEARANCE |  | CAGE MATERIAL | STEEL | IBI GROUP NUMBER | [40 empty] | Production Completed
1050725 | STP_002 - 0002 | Data Enrichment | GOT | GOT |  | 2022-06-13 | 2022-06-15 |  | No | 0370 |  |  | KELVDBC | OEM | BEARING,BAL;BEL,5113032,GRV | BEARING,BALL;MNFR:BELL,PTNO:5113032,ADDITIONAL FEATURES EN:GROOVE | 5113032 | 3000002 | BELL |  |  | BELL | 5113032 | [12 empty] | BEARING | NONE | GROOVE | TYPE |  | SIZE |  | STYLE |  | SERIES |  | MATERIAL | [50 empty] | Production Completed
1051857 | STP_002 - 0002 | Data Enrichment | GOT | GOT |  | 2022-06-13 | 2022-06-15 |  | No | 0370 |  |  | KELVDBC | OEM | BEARING;BEL,622012RS,ALTNTR | BEARING;MNFR:BELL,PTNO:622012RS,ADDITIONAL FEATURES EN:ALTERNATOR | 622012RS | 3000002 | BELL |  |  | BELL | 622012RS | [12 empty] | BEARING | NONE | ALTERNATOR | TYPE |  | SIZE |  | STYLE |  | SERIES |  | MATERIAL | [50 empty] | Production Completed
1051858 | STP_002 - 0002 | Data Enrichment | GOT | GOT |  | 2022-06-13 | 2022-06-15 |  | No | 0370 |  |  | KELVDBC | OEM | BEARING;BEL,63032RS,ALTNTR | BEARING;MNFR:BELL,PTNO:63032RS,ADDITIONAL FEATURES EN:ALTERNATOR | 63032RS | 3000002 | BELL |  |  | BELL | 63032RS | [12 empty] | BEARING | NONE | ALTERNATOR | TYPE |  | SIZE |  | STYLE |  | SERIES |  | MATERIAL | [50 empty] | Production Completed
1053262 | STP_002 - 0002 | Data Enrichment | GOT | GOT |  | 2022-06-13 | 2022-06-15 |  | No | 0370 |  |  | KELVDBC |  | BEARING,BAL;TORO,TR110-4556 | BEARING,BALL;MNFR:TORO,PTNO:TR110-4556 | TR110-4556 |  |  |  |  | TORO | TR110-4556 | [12 empty] | BEARING | BALL |  | TYPE |  | NUMBER OF ROWS |  | INSIDE DIAMETER |  | OUTSIDE DIAMETER |  | WIDTH |  | SERIES |  | STYLE |  | RADIAL CLEARANCE |  | CAGE MATERIAL |  | IBI GROUP NUMBER | [40 empty] | Production Completed
1053263 | STP_002 - 0002 | Data Enrichment | GOT | GOT |  | 2022-06-13 | 2022-06-15 |  | No | 0370 |  |  | KELVDBC |  | BEARING,BAL;TORO,TR105-0965 | BEARING,BALL;MNFR:TORO,PTNO:TR105-0965 | TR105-0965 |  |  |  |  | TORO | TR105-0965 | [12 empty] | BEARING | BALL |  | TYPE |  | NUMBER OF ROWS |  | INSIDE DIAMETER |  | OUTSIDE DIAMETER |  | WIDTH |  | SERIES |  | STYLE |  | RADIAL CLEARANCE |  | CAGE MATERIAL |  | IBI GROUP NUMBER | [40 empty] | Production Completed
1043687 | STP_002 - 0002 | Data Enrichment | GOT | GOT |  | 2022-06-13 | 2022-06-15 |  | No | 0370 |  |  | KELVDBC | OEM | BEARING;BEL,150239,SPHERILASTIC RADIUS | BEARING;MNFR:BELL,PTNO:150239,ADDITIONAL FEATURES EN:SPHERILASTIC RADIUS ARM | 150239 | 3000002 | BELL |  |  | BELL | 150239 | [12 empty] | BEARING | NONE | SPHERILASTIC RADIUS ARM | TYPE |  | SIZE |  | STYLE |  | SERIES |  | MATERIAL | [50 empty] | Production Completed
1043689 | STP_002 - 0002 | Data Enrichment | GOT | GOT |  | 2022-06-13 | 2022-06-15 |  | No | 0370 |  |  | KELVDBC | OEM | BEARING;BEL,290478,PROP SHFT,AXLE | BEARING;MNFR:BELL,PTNO:290478,ADDITIONAL FEATURES EN:PROPELLER SHAFT,AXLE | 290478 | 3000002 | BELL |  |  | BELL | 290478 | [12 empty] | BEARING | NONE | PROPELLER SHAFT,AXLE | TYPE |  | SIZE |  | STYLE |  | SERIES |  | MATERIAL | [50 empty] | Production Completed
1043694 | STP_002 - 0002 | Data Enrichment | GOT | GOT |  | 2022-06-13 | 2022-06-15 |  | No | 0370 |  |  | KELVDBC | OEM | BEARING;BEL,150006,NB | BEARING;MNFR:BELL,PTNO:150006,ADDITIONAL FEATURES EN:NB | 150006 | 3000002 | BELL |  |  | BELL | 150006 | [12 empty] | BEARING | NONE |  | TYPE |  | SIZE |  | STYLE |  | SERIES |  | MATERIAL | [50 empty] | Production Completed
1043697 | STP_002 - 0002 | Data Enrichment | GOT | GOT |  | 2022-06-13 | 2022-06-15 |  | No | 0370 |  |  | KELVDBC | OEM | BEARING;BEL,227403,SPHER | BEARING;MNFR:BELL,PTNO:227403,ADDITIONAL FEATURES EN:SPHERICAL | 227403 | 3000002 | BELL |  |  | BELL | 227403 | [12 empty] | BEARING | NONE | SPHERICAL | TYPE |  | SIZE |  | STYLE |  | SERIES |  | MATERIAL | [50 empty] | Production Completed
1049622 | STP_002 - 0002 | Data Enrichment | GOT | GOT |  | 2022-06-13 | 2022-06-15 |  | No | 0370 |  |  | KELVDBC | OEM | BEARING;NIS,UD21035Z5510ND,ID 47 MM | BEARING;MNFR:NISSAN,PTNO:UD21035Z5510ND,ADDITIONAL FEATURES EN:ID 47 MM | UD21035Z5510ND | 3000029 | NISSAN |  |  | NISSAN | UD21035Z5510ND | [12 empty] | BEARING | NONE |  | TYPE |  | SIZE | 47MM ID | STYLE |  | SERIES |  | MATERIAL | [50 empty] | Production Completed
1049625 | STP_002 - 0002 | Data Enrichment | GOT | GOT |  | 2022-06-13 | 2022-06-15 |  | No | 0370 |  |  | KELVDBC | OEM | BEARING;NIS,UD30502Z5006ND,RELSE,OD 105 | BEARING;MNFR:NISSAN,PTNO:UD30502Z5006ND,ADDITIONAL FEATURES EN:RELEASE,OD 105 MM | UD30502Z5006ND | 3000029 | NISSAN |  |  | NISSAN | UD30502Z5006ND | [12 empty] | BEARING | NONE | RELEASE | TYPE |  | SIZE | 105MM OD | STYLE |  | SERIES |  | MATERIAL | [50 empty] | Production Completed
1049654 | STP_002 - 0002 | Data Enrichment | GOT | GOT |  | 2022-06-13 | 2022-06-15 |  | No | 0370 |  |  | KELVDBC | OEM | BEARING;NIS,UD3751090117ND,CNTR | BEARING;MNFR:NISSAN,PTNO:UD3751090117ND,ADDITIONAL FEATURES EN:CENTER | UD3751090117ND | 3000029 | NISSAN |  |  | NISSAN | UD3751090117ND | [12 empty] | BEARING | NONE |  | TYPE | CENTER | SIZE |  | STYLE |  | SERIES |  | MATERIAL | [50 empty] | Production Completed
1049872 | STP_002 - 0002 | Data Enrichment | GOT | GOT |  | 2022-06-13 | 2022-06-15 |  | No | 0370 |  |  | KELVDBC | OEM | BEARING;BEL,G87234,ISU,PLT | BEARING;MNFR:BELL,PTNO:G87234,MNFR 1:ISUZU,ADDITIONAL FEATURES EN:PILOT | G87234 | 3000002 | BELL |  |  | BELL | G87234 | [12 empty] | BEARING | NONE |  | TYPE | PILOT | SIZE |  | STYLE |  | SERIES |  | MATERIAL | [50 empty] | Production Completed
1049873 | STP_002 - 0002 | Data Enrichment | GOT | GOT |  | 2022-06-13 | 2022-06-15 |  | No | 0370 |  |  | KELVDBC | OEM | BEARING;BEL,G87457,CLTCH | BEARING;MNFR:BELL,PTNO:G87457,ADDITIONAL FEATURES EN:CLUTCH | G87457 | 3000002 | BELL |  |  | BELL | G87457 | [12 empty] | BEARING | NONE |  | TYPE | CLUTCH | SIZE |  | STYLE |  | SERIES |  | MATERIAL | [50 empty] | Production Completed
1049876 | STP_002 - 0002 | Data Enrichment | GOT | GOT |  | 2022-06-13 | 2022-06-15 |  | No | 0370 |  |  | KELVDBC | OEM | BEARING;BEL,G19217,CLTCH | BEARING;MNFR:BELL,PTNO:G19217,ADDITIONAL FEATURES EN:CLUTCH | G19217 | 3000002 | BELL |  |  | BELL | G19217 | [12 empty] | BEARING | NONE |  | TYPE | CLUTCH | SIZE |  | STYLE |  | SERIES |  | MATERIAL | [50 empty] | Production Completed
1049877 | STP_002 - 0002 | Data Enrichment | GOT | GOT |  | 2022-06-13 | 2022-06-15 |  | No | 0370 |  |  | KELVDBC | OEM | BEARING;BEL,G84928,ISU,PLT | BEARING;MNFR:BELL,PTNO:G84928,MNFR 1:Q,ADDITIONAL FEATURES EN:PILOT | G84928 | 3000002 | BELL |  |  | BELL | G84928 | ISUZU | [11 empty] | BEARING | NONE |  | TYPE | PILOT | SIZE |  | STYLE |  | SERIES |  | MATERIAL | [50 empty] | Production Completed
1049890 | STP_002 - 0002 | Data Enrichment | GOT | GOT |  | 2022-06-13 | 2022-06-15 |  | No | 0370 |  |  | KELVDBC | OEM | BEARING;BEL,G87529,ISU,PLT | BEARING;MNFR:BELL,PTNO:G87529,MNFR 1:ISUZU,ADDITIONAL FEATURES EN:PILOT | G87529 | 3000002 | BELL |  |  | BELL | G87529 | ISUZU | [11 empty] | BEARING | NONE |  | TYPE | PILOT | SIZE |  | STYLE |  | SERIES |  | MATERIAL | [50 empty] | Production Completed
1049928 | STP_002 - 0002 | Data Enrichment | GOT | GOT |  | 2022-06-13 | 2022-06-15 |  | No | 0370 |  |  | KELVDBC | OEM | BEARING;BEL,G11106,RELSE CLTCH | BEARING;MNFR:BELL,PTNO:G11106,ADDITIONAL FEATURES EN:RELEASE CLUTCH | G11106 | 3000002 | BELL |  |  | BELL | G11106 | [12 empty] | BEARING | NONE |  | TYPE | CLUTCH | SIZE |  | STYLE |  | SERIES |  | MATERIAL | [50 empty] | Production Completed
1051856 | STP_002 - 0002 | Data Enrichment | GOT | GOT |  | 2022-06-13 | 2022-06-15 |  | No | 0370 |  |  | KELVDBC | OEM | BEARING;BEL,6220122RS,ALTNTR | BEARING;MNFR:BELL,PTNO:6220122RS,ADDITIONAL FEATURES EN:ALTERNATOR | 6220122RS | 3000002 | BELL |  |  | BELL | 6220122RS | [12 empty] | BEARING | NONE | ALTERNATOR | TYPE |  | SIZE |  | STYLE |  | SERIES |  | MATERIAL | [50 empty] | Production Completed
1052159 | STP_002 - 0002 | Data Enrichment | GOT | GOT |  | 2022-06-13 | 2022-06-15 |  | No | 0370 |  |  | KELVDBC | OEM | BEARING;BEL,32010024 | BEARING;MNFR:BELL,PTNO:32010024 | 32010024 | 3000002 | BELL |  |  | BELL | 32010024 | [12 empty] | BEARING | NONE |  | TYPE |  | SIZE |  | STYLE |  | SERIES |  | MATERIAL | [50 empty] | Production Completed
1052916 | STP_002 - 0002 | Data Enrichment | GOT | GOT |  | 2022-06-13 | 2022-06-15 |  | No | 0370 |  |  | KELVDBC | OEM | BEARING;NIS,UD42750AND,OUTER FR | BEARING;MNFR:NISSAN,PTNO:UD42750AND,ADDITIONAL FEATURES EN:OUTER FRONT | UD42750AND | 3000029 | NISSAN |  |  | NISSAN | UD42750AND | [12 empty] | BEARING | NONE |  | TYPE | OUTER FRONT | SIZE |  | STYLE |  | SERIES |  | MATERIAL | [50 empty] | Production Completed
1052917 | STP_002 - 0002 | Data Enrichment | GOT | GOT |  | 2022-06-13 | 2022-06-15 |  | No | 0370 |  |  | KELVDBC | OEM | BEARING;NIS,UD42750BND,INNER FR | BEARING;MNFR:NISSAN,PTNO:UD42750BND,ADDITIONAL FEATURES EN:INNER FRONT | UD42750BND | 3000029 | NISSAN |  |  | NISSAN | UD42750BND | [12 empty] | BEARING | NONE |  | TYPE | INNER FRONT | SIZE |  | STYLE |  | SERIES |  | MATERIAL | [50 empty] | Production Completed
1052920 | STP_002 - 0002 | Data Enrichment | GOT | GOT |  | 2022-06-13 | 2022-06-15 |  | No | 0370 |  |  | KELVDBC | OEM | BEARING;NIS,UD42701DND,OUTER RR | BEARING;MNFR:NISSAN,PTNO:UD42701DND,ADDITIONAL FEATURES EN:OUTER REAR | UD42701DND | 3000029 | NISSAN |  |  | NISSAN | UD42701DND | [12 empty] | BEARING | NONE |  | TYPE | OUTER REAR | SIZE |  | STYLE |  | SERIES |  | MATERIAL | [50 empty] | Production Completed
1052921 | STP_002 - 0002 | Data Enrichment | GOT | GOT |  | 2022-06-13 | 2022-06-15 |  | No | 0370 |  |  | KELVDBC | OEM | BEARING;NIS,UD42701DND,INNER RR | BEARING;MNFR:NISSAN,PTNO:UD42701DND,ADDITIONAL FEATURES EN:INNER REAR | UD42701DND | 3000029 | NISSAN |  |  | NISSAN | UD42701DND | [12 empty] | BEARING | NONE |  | TYPE | INNER REAR | SIZE |  | STYLE |  | SERIES |  | MATERIAL | [50 empty] | Production Completed
1052940 | STP_002 - 0002 | Data Enrichment | GOT | GOT |  | 2022-06-13 | 2022-06-15 |  | No | 0370 |  |  | KELVDBC | OEM | BEARING;NIS,UD42700BND,OUTER FR | BEARING;MNFR:NISSAN,PTNO:UD42700BND,ADDITIONAL FEATURES EN:OUTER FRONT | UD42700BND | 3000029 | NISSAN |  |  | NISSAN | UD42700BND | [12 empty] | BEARING | NONE |  | TYPE | OUTER FRONT | SIZE |  | STYLE |  | SERIES |  | MATERIAL | [50 empty] | Production Completed
1052941 | STP_002 - 0002 | Data Enrichment | GOT | GOT |  | 2022-06-13 | 2022-06-15 |  | No | 0370 |  |  | KELVDBC | OEM | BEARING;NIS,UD42702BND,INNER FR | BEARING;MNFR:NISSAN,PTNO:UD42702BND,ADDITIONAL FEATURES EN:INNER FRONT | UD42702BND | 3000029 | NISSAN |  |  | NISSAN | UD42702BND | [12 empty] | BEARING | NONE |  | TYPE | INNER FRONT | SIZE |  | STYLE |  | SERIES |  | MATERIAL | [50 empty] | Production Completed
1052944 | STP_002 - 0002 | Data Enrichment | GOT | GOT |  | 2022-06-13 | 2022-06-15 |  | No | 0370 |  |  | KELVDBC | OEM | BEARING;NIS,UD42703BND,OUTER RR | BEARING;MNFR:NISSAN,PTNO:UD42703BND,ADDITIONAL FEATURES EN:OUTER REAR | UD42703BND | 3000029 | NISSAN |  |  | NISSAN | UD42703BND | [12 empty] | BEARING | NONE |  | TYPE | OUTER REAR | SIZE |  | STYLE |  | SERIES |  | MATERIAL | [50 empty] | Production Completed
1052945 | STP_002 - 0002 | Data Enrichment | GOT | GOT |  | 2022-06-13 | 2022-06-15 |  | No | 0370 |  |  | KELVDBC | OEM | BEARING;NIS,UD42700END,INNER RR | BEARING;MNFR:NISSAN,PTNO:UD42700END,ADDITIONAL FEATURES EN:INNER REAR | UD42700END | 3000029 | NISSAN |  |  | NISSAN | UD42700END | [12 empty] | BEARING | NONE |  | TYPE | INNER REAR | SIZE |  | STYLE |  | SERIES |  | MATERIAL | [50 empty] | Production Completed
1053729 | STP_002 - 0002 | Data Enrichment | GOT | GOT |  | 2022-06-13 | 2022-06-15 |  | No | 0370 |  | 99 | KELVDBC | OEM | BEARING;JCB,907/52200 | BEARING;MNFR:JCB,PTNO:907/52200 | 907/52200 | 3000005 | JCB | https://www.indiamart.com/proddetail/37425-37625-jcb-3dx-rear-hub-bearing-907-52200-23746098397.html |  | JCB | 907/52200 | [12 empty] | BEARING | NONE |  | TYPE | REAR HUB | SIZE | 40MM X 61.7MM X 32MM | STYLE |  | SERIES |  | MATERIAL | STEEL | [49 empty] | Production Completed
1053733 | STP_002 - 0002 | Data Enrichment | GOT | GOT |  | 2022-06-13 | 2022-06-15 |  | No | 0370 |  |  | KELVDBC | OEM | BEARING;JCB,907/52200 | BEARING;MNFR:JCB,PTNO:907/52200 | 907/52200 | 3000005 | JCB | https://www.indiamart.com/proddetail/jcb-rear-hub-bearing-20933271830.html?pos=1&kwd=907%2052200&tags=A¦¦¦¦8237.176¦Price¦product¦ |  | JCB | 907/52200 | [12 empty] | BEARING | NONE |  | TYPE |  | SIZE |  | STYLE |  | SERIES |  | MATERIAL | STAINLESS STEEL | [49 empty] | Production Completed
1053763 | STP_002 - 0002 | Data Enrichment | GOT | GOT |  | 2022-06-13 | 2022-06-15 |  | No | 0370 |  |  | KELVDBC | OEM | BEARING;JCB,907/08400 | BEARING;MNFR:JCB,PTNO:907/08400 | 907/08400 | 3000005 | JCB | https://www.indiamart.com/proddetail/jcb-front-axle-bearing-907-08400-bearing-22329165112.html |  | JCB | 907/08400 | [12 empty] | BEARING | NONE |  | TYPE | CYLINDRICAL | SIZE |  | STYLE |  | SERIES |  | MATERIAL | STEEL | [49 empty] | Production Completed
1053875 | STP_002 - 0002 | Data Enrichment | GOT | GOT |  | 2022-06-13 | 2022-06-15 |  | No | 0370 |  |  | KELVDBC | OEM | BEARING;JCB,333/F3882 | BEARING;MNFR:JCB,PTNO:333/F3882 | 333/F3882 | 3000005 | JCB | https://spare.avspart.com/spare/jcb/333f3883/ |  | JCB | 333/F3882 | [12 empty] | BEARING | NONE |  | TYPE |  | SIZE |  | STYLE |  | SERIES |  | MATERIAL | [50 empty] | Production Completed
1053887 | STP_002 - 0002 | Data Enrichment | GOT | GOT |  | 2022-06-13 | 2022-06-15 |  | No | 0370 |  |  | KELVDBC | OEM | BEARING;JCB,331/35060 | BEARING;MNFR:JCB,PTNO:331/35060 | 331/35060 | 3000005 | JCB | https://spare.avspart.com/spare/jcb/33135060/ |  | JCB | 331/35060 | [12 empty] | BEARING | NONE |  | TYPE |  | SIZE |  | STYLE |  | SERIES |  | MATERIAL | [50 empty] | Production Completed
1053990 | STP_002 - 0002 | Data Enrichment | GOT | GOT |  | 2022-06-13 | 2022-06-15 |  | No | 0370 |  | 99 | KELVDBC | OEM | BEARING;JCB,333/Z0318 | BEARING;MNFR:JCB,PTNO:333/Z0318 | 333/Z0318 | 3000005 | JCB | https://spare.avspart.com/spare/jcb/333z0318/ |  | JCB | 333/Z0318 | [12 empty] | BEARING | NONE |  | TYPE |  | SIZE |  | STYLE |  | SERIES |  | MATERIAL | [50 empty] | Production Completed
1053999 | STP_002 - 0002 | Data Enrichment | GOT | GOT |  | 2022-06-13 | 2022-06-15 |  | No | 0370 |  |  | KELVDBC | OEM | BEARING;JCB,907/20014 | BEARING;MNFR:JCB,PTNO:907/20014 | 907/20014 | 3000005 | JCB | https://entraparts.com/part/jcb-90720014-roller-bearing/ |  | JCB | 907/20014 | [12 empty] | BEARING | ROLLER |  | TYPE |  | NUMBER OF ROWS |  | INSIDE DIAMETER |  | OUTSIDE DIAMETER |  | WIDTH |  | STYLE |  | RADIAL CLEARANCE |  | CAGE MATERIAL |  | IBI GROUP NUMBER | [42 empty] | Production Completed
1054067 | STP_002 - 0002 | Data Enrichment | GOT | GOT |  | 2022-06-13 | 2022-06-15 |  | No | 0370 |  |  | KELVDBC | OEM | BEARING;JCB,191/77805 | BEARING;MNFR:JCB,PTNO:191/77805 | 191/77805 | 3000005 | JCB | https://globalpartszone.com/jcb/19177805-1.html |  | JCB | 191/77805 | [12 empty] | BEARING | NONE |  | TYPE |  | SIZE |  | STYLE |  | SERIES |  | MATERIAL | [50 empty] | Production Completed
1054085 | STP_002 - 0002 | Data Enrichment | GOT | GOT |  | 2022-06-13 | 2022-06-15 |  | No | 0370 |  |  | KELVDBC | OEM | BEARING;JCB,20/951700 | BEARING;MNFR:JCB,PTNO:20/951700 | 20/951700 | 3000005 | JCB | https://hydraulicplantservices.com/jcb-spare-parts-3/ |  | JCB | 20/951700 | [12 empty] | BEARING | NONE |  | TYPE |  | SIZE |  | STYLE |  | SERIES |  | MATERIAL | [50 empty] | Production Completed
1054169 | STP_002 - 0002 | Data Enrichment | GOT | GOT |  | 2022-06-13 | 2022-06-15 |  | No | 0370 |  |  | KELVDBC | OEM | BEARING;JCB,333/D1563 | BEARING;MNFR:JCB,PTNO:333/D1563 | 333/D1563 | 3000005 | JCB | https://www.partshouse.be/en/products/JCB/333!2FD1563/ |  | JCB | 333/D1563 | [12 empty] | BEARING | NONE |  | TYPE |  | SIZE |  | STYLE |  | SERIES |  | MATERIAL | [50 empty] | Production Completed
1054170 | STP_002 - 0002 | Data Enrichment | GOT | GOT |  | 2022-06-13 | 2022-06-15 |  | No | 0370 |  |  | KELVDBC | OEM | BEARING;JCB,332/D5017 | BEARING;MNFR:JCB,PTNO:332/D5017 | 332/D5017 | 3000005 | JCB | https://buyaftermarketparts.com/detail/2270613/jcb-332-d5017-ball-bearing |  | JCB | 332/D5017 | [12 empty] | BEARING | BALL |  | TYPE |  | NUMBER OF ROWS |  | INSIDE DIAMETER |  | OUTSIDE DIAMETER |  | WIDTH |  | SERIES |  | STYLE |  | RADIAL CLEARANCE |  | CAGE MATERIAL |  | IBI GROUP NUMBER | [40 empty] | Production Completed
1054242 | STP_002 - 0002 | Data Enrichment | GOT | GOT |  | 2022-06-13 | 2022-06-15 |  | No | 0370 |  | 99 | KELVDBC | OEM | BEARING;JCB,333/Z0414 | BEARING;MNFR:JCB,PTNO:333/Z0414 | 333/Z0414 | 3000005 | JCB | https://globalpartszone.com/jcb/333z0414-1.html |  | JCB | 333/Z0414 | [12 empty] | BEARING | NONE |  | TYPE |  | SIZE |  | STYLE |  | SERIES |  | MATERIAL | [50 empty] | Production Completed