## Sheet1
Material | Project Code | Activities | Production User | CA Code | Production Comments | Start Date | End Date | QC User | QC Comments | Remarks | Common | Plant | Clt | X-Plant Status | Maint Status | OEM/MNFR | Short | PO Text | Ptno. | Mnfr_Nr | Mnfr Name | Reference URL | Reference URL1 | MNFR | PTNO | MNFR 1 | PTNO 1 | MNFR 2 | PTNO 2 | DRAWING NO | DRAWING VERSION | Item Number | Equipment Type | Equipment Manufacturer | Equipment Model | Equipment Serial | Enriched/Cleansed | Noun | Modifier | Attribute Name 1 | Attribute Value 1 | Attribute Name 2 | Attribute Value 2 | Attribute Name 3 | Attribute Value 3 | Attribute Name 4 | Attribute Value 4 | Attribute Name 5 | Attribute Value 5 | Attribute Name 6 | Attribute Value 6 | Attribute Name 7 | Attribute Value 7 | Attribute Name 8 | Attribute Value 8 | Attribute Name 9 | Attribute Value 9 | Attribute Name 10 | Attribute Value 10 | Attribute Name 11 | Attribute Value 11 | Attribute Name 12 | Attribute Value 12 | Attribute Name 13 | Attribute Value 13 | Attribute Name 14 | Attribute Value 14 | Attribute Name 15 | Attribute Value 15 | Attribute Name 16 | Attribute Value 16 | Attribute Name 17 | Attribute Value 17 | Attribute Name 18 | Attribute Value 18 | Attribute Name 19 | Attribute Value 19 | Attribute Name 20 | Attribute Value 20 | Attribute Name 21 | Attribute Value 21 | Attribute Name 22 | Attribute Value 22 | Attribute Name 23 | Attribute Value 23 | Attribute Name 24 | Attribute Value 24 | Attribute Name 25 | Attribute Value 25 | Attribute Name 26 | Attribute Value 26 | Attribute Name 27 | Attribute Value 27 | Attribute Name 28 | Attribute Value 28 | Attribute Name 29 | Attribute Value 29 | Remaining_information | Status | QC Comments.
1030610 | TNG_001 | Data Enrichment | RSC | RSC6 | OK | 2022-06-14 | 2022-06-24 |  |  |  | No | 0370 |  |  | KELVDBC |  | BOTTLE;WTR EYE WSHSTTN 5130,5130 | BOTTLE;ADDITIONAL FEATURES EN:WATER EYE WASH STATION 5130,PTNO:5130 | 5130 |  |  | https://www.toolsid.com/sas-safety/replacement-bottle-for-eyewash-station-mpn-5130.html |  |  | 5130 | [11 empty] | Enriched | BOTTLE | NO MODIFIER | TYPE | REPLACEMENT | CAPACITY | 16 OZ | MATERIAL |  | SIZE |  | LID TYPE |  | COLOUR |  | HAZARD CLASS |  | CERTIFICATION/STANDARD |  | ADDITIONAL FEATURES EN | WATER EYE WASH STATION | ADDITIONAL FEATURES ES |  | ADDITIONAL FEATURES FR | [38 empty] | Production Completed
1031270 | TNG_001 | Data Enrichment | RSC | RSC6 | OK | 2022-06-14 | 2022-06-24 |  |  |  | No | 0370 |  |  | KELVDBC | #N/A | BOTTLE;AR PLASMA,IGNTR,AGIL,G8000-70001 | BOTTLE;MATERIAL:ARGON PLASMA,ADDITIONAL FEATURES EN:IGNITER,MNFR:AGILENT TECHNOLOGIES CANADA INC.,PTNO:G8000-70001 | G8000-70001 | 1010966 | AGILENT TECHNOLOGIES CANADA INC. | https://www.agilent.com/store/en_US/Prod-G8000-70001/G8000-70001 | https://www.netascientific.com/spectrometer-sample-cell-accessories/g8000-70001 | AGILENT TECHNOLOGIES CANADA INC. | G8000-70001 | [11 empty] | Enriched | BOTTLE | NO MODIFIER | TYPE | REPLACEMENT ONBOARD ARGON | CAPACITY | 60 L | MATERIAL |  | SIZE | HT 5 IN | LID TYPE |  | COLOUR |  | HAZARD CLASS |  | CERTIFICATION/STANDARD |  | ADDITIONAL FEATURES EN | PLASMA, IGNITER | ADDITIONAL FEATURES ES |  | ADDITIONAL FEATURES FR | [38 empty] | Production Completed
1054410 | TNG_001 | Data Enrichment | RSC | RSC6 | OK | 2022-06-14 | 2022-06-24 |  |  |  | No | 0370 |  |  | KELVDBC | OEM | BOTTLE;JCB,243/20162,EXPNSN | BOTTLE;MNFR:JCB,PTNO:243/20162,ADDITIONAL FEATURES EN:EXPANSION | 243/20162 | 3000005 | JCB | https://www.chrisbeardaps.co.uk/product/jcb-coolant-resivour-bottle-243-20162/ |  | JCB | 243/20162 | [11 empty] | Enriched | BOTTLE | NO MODIFIER | TYPE | COOLANT RESIVOUR | CAPACITY |  | MATERIAL |  | SIZE |  | LID TYPE |  | COLOUR |  | HAZARD CLASS |  | CERTIFICATION/STANDARD |  | ADDITIONAL FEATURES EN | EXPANSION | ADDITIONAL FEATURES ES |  | ADDITIONAL FEATURES FR | [38 empty] | Production Completed
1054605 | TNG_001 | Data Enrichment | RSC | RSC6 | OK | 2022-06-14 | 2022-06-24 |  |  |  | No | 0370 |  |  | KELVDBC | OEM | BOTTLE;JCB,331/48323,WSHR,PMP | BOTTLE;MNFR:JCB,PTNO:331/48323,ADDITIONAL FEATURES EN:WASHER,PUMP | 331/48323 | 3000005 | JCB | https://spare.avspart.com/spare/jcb/33148323/ |  | JCB | 331/48323 | [11 empty] | Enriched | BOTTLE | NO MODIFIER | TYPE | PUMP WASHER | CAPACITY |  | MATERIAL |  | SIZE |  | LID TYPE |  | COLOUR |  | HAZARD CLASS |  | CERTIFICATION/STANDARD |  | ADDITIONAL FEATURES EN | 12 V | ADDITIONAL FEATURES ES |  | ADDITIONAL FEATURES FR | [38 empty] | Production Completed
1049617 | TNG_001 | Data Enrichment | RSC | RSC6 | NM UPDATED AS PER THE WEB SOURCE | 2022-06-14 | 2022-06-24 |  |  | NM UPDATED AS PER THE WEB SOURCE | No | 0370 |  |  | KELVDBC |  | BOTTLE;DSPNSR,8 OZ,TTAC-DY-005 | BOTTLE;TYPE:DISPENSER,CAPACITY:8 OZ,PTNO:TTAC-DY-005 | TTAC-DY-005 |  |  | https://www.macscool.co.za/products/errecom/ |  |  | TTAC-DY-005 | [11 empty] | Enriched | BOTTLE | NO MODIFIER | TYPE | DISPENSER | CAPACITY | 8.5 OZ | MATERIAL |  | SIZE |  | LID TYPE |  | COLOUR |  | HAZARD CLASS |  | CERTIFICATION/STANDARD |  | ADDITIONAL FEATURES EN |  | ADDITIONAL FEATURES ES |  | ADDITIONAL FEATURES FR | [38 empty] | Production Completed
1045408 | TNG_001 | Data Enrichment | RSC | RSC6 | NM UPDATED AS PER THE WEB SOURCE | 2022-06-14 | 2022-06-24 |  |  | NM UPDATED AS PER THE WEB SOURCE | No | 0370 |  |  | KELVDBC |  | BOTTLE;REFL GAS,REFRIGERANT,R407C | BOTTLE;TYPE:REFILL GAS,REFRIGERANT,PTNO:R407C | R407C |  |  | https://rothenberger.com/in-en/refrigerants/refrigerant-r407c-2l-40bar-steel-bottle-170931 |  |  | R407C | [11 empty] | Enriched | REFRIGERANT | NO MODIFIER | TYPE | REFILL GAS | TRADE NAME |  | CONTAINER | 2 L | HAZARD CLASS |  | CERTIFICATION/STANDARD |  | ADDITIONAL FEATURES EN | 40BAR STEEL BOTTLE | ADDITIONAL FEATURES ES |  | ADDITIONAL FEATURES FR | [44 empty] | Production Completed
1051158 | TNG_001 | Data Enrichment | RSC | RSC6 | OK | 2022-06-14 | 2022-06-24 |  |  |  | No | 0370 |  |  | KELVDBC | OEM | COIL,ELEC;FIELD,42MT,DELC,1988442 | COIL,ELECTRICAL;ADDITIONAL FEATURES EN:FIELD,42MT,MNFR:DELCO REMY DIV GENERAL MOTORS LTD,PTNO:1988442 | 1988442 | 3000390 | GENERAL MOTORS | https://www.delcoremy.com/find-a-part/product-details/1988442 |  | DELCO REMY DIV GENERAL MOTORS LTD | 1988442 | [11 empty] | Enriched | COIL | ELECTRICAL | TYPE | FIELD | SIZE |  | VOLTAGE RATING | 24 V | CURRENT RATING |  | TEMPERATURE RATING |  | INSULATION CLASS |  | HAZARD CLASS |  | CERTIFICATION/STANDARD |  | ADDITIONAL FEATURES EN | 42 MT | ADDITIONAL FEATURES ES |  | ADDITIONAL FEATURES FR | [38 empty] | Production Completed
1051148 | TNG_001 | Data Enrichment | RSC | RSC6 | OK | 2022-06-14 | 2022-06-24 |  |  |  | No | 0370 |  |  | KELVDBC | OEM | COIL,ELEC;FIELD,50 MT,DELC,1945853 | COIL,ELECTRICAL;TYPE:FIELD,ADDITIONAL FEATURES EN:50 MT,MNFR:DELCO REMY DIV GENERAL MOTORS LTD,PTNO:1945853 | 1945853 | 3000390 | GENERAL MOTORS | https://www.delcoremy.com/find-a-part/product-details/1945853 |  | DELCO REMY DIV GENERAL MOTORS LTD | 1945853 | [11 empty] | Cleansed | COIL | ELECTRICAL | TYPE | FIELD | SIZE |  | VOLTAGE RATING |  | CURRENT RATING |  | TEMPERATURE RATING |  | INSULATION CLASS |  | HAZARD CLASS |  | CERTIFICATION/STANDARD |  | ADDITIONAL FEATURES EN | 50 MT | ADDITIONAL FEATURES ES |  | ADDITIONAL FEATURES FR | [38 empty] | Production Completed
1047318 | TNG_001 | Data Enrichment | RSC | RSC6 | OK | 2022-06-14 | 2022-06-24 |  |  |  | No | 0370 |  |  | KELVDBC | #N/A | COIL,ELEC;FIELD,START,GA720,MAKT | COIL,ELECTRICAL;TYPE:FIELD,STARTER,ADDITIONAL FEATURES EN:GA720,MNFR:MAKITA,PTNO:526179-4 | 526179-4 | 1033125 | MAKITA | https://ultimamac.com/Power-Tools-Spares/Makita/Angle-Grinders-Spares/GA7020-1454/FIELD-ASS-Y-240V-559029 |  | MAKITA | 526179-4 | [11 empty] | Enriched | COIL | ELECTRICAL | TYPE | FIELD, STARTER | SIZE |  | VOLTAGE RATING | 240 V | CURRENT RATING |  | TEMPERATURE RATING |  | INSULATION CLASS |  | HAZARD CLASS |  | CERTIFICATION/STANDARD |  | ADDITIONAL FEATURES EN |  | ADDITIONAL FEATURES ES |  | ADDITIONAL FEATURES FR | [38 empty] | Production Completed
1041509 | TNG_001 | Data Enrichment | RSC | RSC6 | PTNO UPDATED AS PER THE WE SOURCE | 2022-06-14 | 2022-06-24 |  |  | PTNO UPDATED AS PER THE WE SOURCE | No | 0370 |  |  | KELVDBC | #N/A | COIL,ELEC;110-115 V,-5 TO 55 DEG C,SCHN | COIL,ELECTRICAL;VOLTAGE RATING:110-115 V,TEMPERATURE RATING:-5 TO 55 DEG C,MNFR:SCHNEIDER ELECTRIC,PTNO:LX1FH1102F265F330 | LX1FH1102F265F330 | 1034747 | SCHNEIDER ELECTRIC | https://www.se.com/ww/en/product/LX1FH1102/tesys-f-contactor-coil-lx1fh-110-115-v-ac-40-400-hz/ |  | SCHNEIDER ELECTRIC | LX1FH1102 | [11 empty] | Enriched | COIL | ELECTRICAL | TYPE | CONTACTOR | SIZE |  | VOLTAGE RATING | 110-115 VAC | CURRENT RATING |  | TEMPERATURE RATING | -5 TO 55 DEG C | INSULATION CLASS |  | HAZARD CLASS |  | CERTIFICATION/STANDARD |  | ADDITIONAL FEATURES EN | FREQUENCY RATING: 40-400 HZ | ADDITIONAL FEATURES ES |  | ADDITIONAL FEATURES FR | [38 empty] | Production Completed
1040445 | TNG_001 | Data Enrichment | RSC | RSC6 | OK | 2022-06-14 | 2022-06-24 |  |  |  | No | 0370 |  |  | KELVDBC | #N/A | COIL,ELEC;24 V,IR,254034 | COIL,ELECTRICAL;VOLTAGE RATING:24 V,MNFR:INGERSOLL RAND,PTNO:254034 | 254034 | 1032365 | INGERSOLL RAND | https://www.buyfilteronline.com/ingersoll-rand-92443134/ |  | INGERSOLL RAND | 254034 | [11 empty] | Enriched | COIL | ELECTRICAL | TYPE |  | SIZE |  | VOLTAGE RATING | 24 V | CURRENT RATING |  | TEMPERATURE RATING |  | INSULATION CLASS |  | HAZARD CLASS |  | CERTIFICATION/STANDARD |  | ADDITIONAL FEATURES EN | FREQUENCY RATING: 50-60 HZ | ADDITIONAL FEATURES ES |  | ADDITIONAL FEATURES FR | [38 empty] | Production Completed
1061406 | TNG_001 | Data Enrichment | RSC | RSC6 | OK | 2022-06-14 | 2022-06-24 |  |  |  | No | 0370 |  |  | KELVDBC | OEM | COIL;CAT,1221133 | COIL;MNFR:CATERPILLAR,PTNO:1221133 | 1221133 | 3000003 | CATERPILLAR | https://parts.cat.com/en/catcorp/122-1133 |  | CATERPILLAR | 1221133 | [11 empty] | Enriched | COIL | ELECTRICAL | TYPE |  | SIZE | WD 1.259 IN X LG 1.496 IN X HT 1.377 IN | VOLTAGE RATING | 24 VDC | CURRENT RATING |  | TEMPERATURE RATING |  | INSULATION CLASS |  | HAZARD CLASS |  | CERTIFICATION/STANDARD |  | ADDITIONAL FEATURES EN | CONNECTOR TYPE: 2-PIN DT, WATTAGE: 14 W, WIRE LENGTH: 10 IN | ADDITIONAL FEATURES ES |  | ADDITIONAL FEATURES FR | [38 empty] | Production Completed
1064800 | TNG_001 | Data Enrichment | RSC | RSC6 | OK | 2022-06-14 | 2022-06-24 |  |  |  | No | 0370 |  |  | KELVDBC | OEM | COIL;SIE,3TY76830CF7,CONTOR,110 TO 132 | COIL;MNFR:SIEMENS,PTNO:3TY76830CF7,ADDITIONAL FEATURES EN:CONTACTOR,110 TO 132 VAC | 3TY76830CF7 | 3000032 | SIEMENS | https://mall.industry.siemens.com/mall/xx/us/Catalog/Product/3TY76830CF7 | https://mall.industry.siemens.com/mall/xx/us/Catalog/DatasheetDownload?downloadUrl=teddatasheet%2F%3Fformat%3DPDF%26caller%3DMall%26mlfbs%3D3TY76830CF7%26language%3Den | SIEMENS | 3TY76830CF7 | [11 empty] | Enriched | COIL | ELECTRICAL | TYPE | MAGNET | SIZE |  | VOLTAGE RATING | 110-132 VAC | CURRENT RATING |  | TEMPERATURE RATING |  | INSULATION CLASS |  | HAZARD CLASS |  | CERTIFICATION/STANDARD | EAC, CE | ADDITIONAL FEATURES EN | CONTACTOR, FREQUENCY RATING: 50/60 HZ | ADDITIONAL FEATURES ES |  | ADDITIONAL FEATURES FR | [38 empty] | Production Completed
1041489 | TNG_001 | Data Enrichment | RSC | RSC6 | NM UPDATED AS PER THE WEB SOURCE | 2022-06-14 | 2022-06-24 |  |  | NM UPDATED AS PER THE WEB SOURCE | No | 0370 |  |  | KELVDBC | OEM | COIL;SIE,3WL9111-0AE05-0AA0,UNDERVOLTAGE | COIL;MNFR:SIEMENS,PTNO:3WL9111-0AE05-0AA0,ADDITIONAL FEATURES EN:UNDERVOLTAGE,220 V INSTANTANEOUS | 3WL9111-0AE05-0AA0 | 3000032 | SIEMENS | https://mall.industry.siemens.com/mall/en/ww/Catalog/Product/3WL9111-0AE05-0AA0 | https://mall.industry.siemens.com/mall/en/ww/Catalog/DatasheetDownload?downloadUrl=teddatasheet%2F%3Fformat%3DPDF%26caller%3DMall%26mlfbs%3D3WL9111-0AE05-0AA0%26language%3Den | SIEMENS | 3WL9111-0AE05-0AA0 | [11 empty] | Enriched | BREAKER | CIRCUIT | TYPE |  | CURRENT RATING |  | VOLTAGE RATING | 208-240 VDC, 220-250 V | FRAME RATING |  | INTERRUPT RATING |  | NUMBER OF POLES |  | OVERALL SIZE | WD 6.7 IN X HT 3 IN X DP 3.3 IN | TRIP SETTING |  | TERMINAL TYPE |  | MOUNTING TYPE |  | HAZARD CLASS |  | CERTIFICATION/STANDARD | CE, RMRS | ADDITIONAL FEATURES EN | TEMPERATURE RATING: -40 TO 70 DEG C, OFF-DELAY TIME: 40 MS, UNDERVOLTAGE RELEASE | ADDITIONAL FEATURES ES |  | ADDITIONAL FEATURES FR | [30 empty] | Production Completed
1045904 | TNG_001 | Data Enrichment | RSC | RSC6 | Series Match | 2022-06-14 | 2022-06-24 |  |  | Series Match | No | 0370 |  |  | KELVDBC |  | COUPLING,SHFT FLEX;FLEXOMAX DAVID BRN | COUPLING,SHAFT FLEXIBLE;ADDITIONAL FEATURES EN:FLEXOMAX DAVID BROWN COMES WITH ELEMENT,PTNO:GBN-450 | GBN-450 |  |  | https://www.directindustry.com/prod/vulkan-drive-tech/product-66964-770589.html |  |  | GBN-450 | [11 empty] | Enriched | COUPLING | SHAFT FLEXIBLE | TYPE |  | BORE SIZE |  | LENGTH |  | TORQUE RATING | 3600-644400 NM | SPEED RATING | 650-7000 RPM | HUB MATERIAL |  | KEYWAY SIZE |  | HAZARD CLASS |  | CERTIFICATION/STANDARD |  | ADDITIONAL FEATURES EN | FLEXOMAX DAVID BROWN COMES WITH ELEMENT | ADDITIONAL FEATURES ES |  | ADDITIONAL FEATURES FR | [36 empty] | Production Completed
1070161 | TNG_001 | Data Enrichment | RSC | RSC6 | OK | 2022-06-14 | 2022-06-24 |  |  |  | No | 0370 |  |  | KELVDBC |  | COUPLING,SHFT FLEX;RBR,FENN,F70 | COUPLING,SHAFT FLEXIBLE;ADDITIONAL FEATURES EN:RUBBER,MNFR:FENNER FLEX,PTNO:F70 | F70 |  |  | https://shop.eriks.nl/en/mechanical-power-transmission-shaft-couplings-tyre-couplings/fenaflex-standard-tyre-f70-tyre-11423125/ |  | FENNER | F70 | [11 empty] | Enriched | COUPLING | SHAFT FLEXIBLE | TYPE |  | BORE SIZE |  | LENGTH |  | TORQUE RATING | 250 NM | SPEED RATING | 3600 RPM | HUB MATERIAL | RUBBER | KEYWAY SIZE |  | HAZARD CLASS |  | CERTIFICATION/STANDARD | ATEX | ADDITIONAL FEATURES EN |  | ADDITIONAL FEATURES ES |  | ADDITIONAL FEATURES FR | [36 empty] | Production Completed
1045903 | TNG_001 | Data Enrichment | RSC | RSC6 | OK | 2022-06-14 | 2022-06-24 |  |  |  | No | 0370 |  |  | KELVDBC |  | COUPLING,SHFT FLEX;140 MM,60000 NM,3000 | COUPLING,SHAFT FLEXIBLE;BORE SIZE:140 MM,TORQUE RATING:60000 NM,SPEED RATING:3000 RPM,ADDITIONAL FEATURES EN:FLEXOMAX DAVID BROWN COMES WITH ELEMENT,MNFR:GEAR TECH,PTNO:GSN-260 | GSN-260 |  |  | https://ehandil.lm.fo/en/products/transmission/shaft-couplings/vulkan-flexomax-gsn/3342260200 | https://ehandil.lm.fo/en/products/transmission/shaft-couplings/vulkan-flexomax-gsn/3342260200?pdf | GEAR TECH | GSN-260 | [11 empty] | Enriched | COUPLING | SHAFT FLEXIBLE | TYPE |  | BORE SIZE | 140 MM | LENGTH | 285 MM | TORQUE RATING | 6000 NM | SPEED RATING | 3000 RPM | HUB MATERIAL |  | KEYWAY SIZE |  | HAZARD CLASS |  | CERTIFICATION/STANDARD |  | ADDITIONAL FEATURES EN | FLEXOMAX DAVID BROWN COMES WITH ELEMENT | ADDITIONAL FEATURES ES |  | ADDITIONAL FEATURES FR | [36 empty] | Production Completed
1064553 | TNG_001 | Data Enrichment | RSC | RSC6 | PTNO updated as per the web source | 2022-06-14 | 2022-06-24 |  |  | PTNO updated as per the web source | No | 0370 |  |  | KELVDBC |  | COUPLING,SHFT FLEX;38 MM,M5,FENN,F50 B | COUPLING,SHAFT FLEXIBLE;BORE SIZE:38 MM,KEYWAY SIZE:M5,MNFR:FENNER FLEX,PTNO:F50 B | F50 B |  |  | https://www.fptgroup.com/dss/docs/708_05_Fenner_Couplings.pdf |  | FENNER | F50 B | [11 empty] | Enriched | COUPLING | SHAFT FLEXIBLE | TYPE | TYPE B | BORE SIZE | 38 MM | LENGTH |  | TORQUE RATING | 66 NM | SPEED RATING | 4500 RPM | HUB MATERIAL |  | KEYWAY SIZE | M5 | HAZARD CLASS |  | CERTIFICATION/STANDARD | ATEX | ADDITIONAL FEATURES EN |  | ADDITIONAL FEATURES ES |  | ADDITIONAL FEATURES FR | [36 empty] | Production Completed
1064554 | TNG_001 | Data Enrichment | RSC | RSC6 | OK | 2022-06-14 | 2022-06-24 |  |  |  | No | 0370 |  |  | KELVDBC |  | COUPLING,SHFT FLEX;45 MM,M6,FENN,F60 | COUPLING,SHAFT FLEXIBLE;BORE SIZE:45 MM,KEYWAY SIZE:M6,MNFR:FENNER,PTNO:F60 | F60 |  |  | https://www.fptgroup.com/dss/docs/708_05_Fenner_Couplings.pdf |  | FENNER | F60 | [11 empty] | Enriched | COUPLING | SHAFT FLEXIBLE | TYPE |  | BORE SIZE |  | LENGTH |  | TORQUE RATING | 127 NM | SPEED RATING | 4000 RPM | HUB MATERIAL |  | KEYWAY SIZE | M6 | HAZARD CLASS |  | CERTIFICATION/STANDARD | ATEX | ADDITIONAL FEATURES EN |  | ADDITIONAL FEATURES ES |  | ADDITIONAL FEATURES FR | [36 empty] | Production Completed
1064491 | TNG_001 | Data Enrichment | RSC | RSC6 | OK | 2022-06-14 | 2022-06-24 |  |  |  | No | 0370 |  |  | KELVDBC |  | COUPLING,SHFT FLEX;FENN,F80 | COUPLING,SHAFT FLEXIBLE;MNFR:FENNER FLEX,PTNO:F80 | F80 |  |  | https://www.fptgroup.com/dss/docs/708_05_Fenner_Couplings.pdf |  | FENNER | F80 | [11 empty] | Enriched | COUPLING | SHAFT FLEXIBLE | TYPE |  | BORE SIZE |  | LENGTH |  | TORQUE RATING | 375 NM | SPEED RATING | 3100 RPM | HUB MATERIAL |  | KEYWAY SIZE |  | HAZARD CLASS |  | CERTIFICATION/STANDARD | ATEX | ADDITIONAL FEATURES EN |  | ADDITIONAL FEATURES ES |  | ADDITIONAL FEATURES FR | [36 empty] | Production Completed
1037702 | TNG_001 | Data Enrichment | RSC | RSC6 | OK | 2022-06-14 | 2022-06-24 |  |  |  | No | 0370 |  |  | KELVDBC |  | COUPLING,SHFT FLEX;TIRE,75-120 MM,LG 204 | COUPLING,SHAFT FLEXIBLE;TYPE:TIRE,BORE SIZE:75-120 MM,LENGTH:204 MM,MNFR:FENNER,PTNO:F140 | F140 |  |  | https://www.fptgroup.com/dss/docs/708_05_Fenner_Couplings.pdf |  | FENNER | F140 | [11 empty] | Enriched | COUPLING | SHAFT FLEXIBLE | TYPE | TIRE | BORE SIZE | 75-120 MM | LENGTH | 204 MM | TORQUE RATING | 2325 NM | SPEED RATING | 1800 RPM | HUB MATERIAL |  | KEYWAY SIZE |  | HAZARD CLASS |  | CERTIFICATION/STANDARD | ATEX | ADDITIONAL FEATURES EN |  | ADDITIONAL FEATURES ES |  | ADDITIONAL FEATURES FR | [36 empty] | Production Completed
1037666 | TNG_001 | Data Enrichment | RSC | RSC6 | OK | 2022-06-14 | 2022-06-24 |  |  |  | No | 0370 |  |  | KELVDBC |  | COUPLING,SHFT FLEX;TIRE,500 NM,3000 RPM | COUPLING,SHAFT FLEXIBLE;TYPE:TIRE,TORQUE RATING:500 NM,SPEED RATING:3000 RPM,CERTIFICATION/STANDARD:ATEX,MNFR:FENNER,PTNO:F90 | F90 |  |  | https://www.fptgroup.com/dss/docs/708_05_Fenner_Couplings.pdf |  | FENNER | F90 | [11 empty] | Enriched | COUPLING | SHAFT FLEXIBLE | TYPE | TIRE | BORE SIZE |  | LENGTH |  | TORQUE RATING | 500 NM | SPEED RATING | 3000 RPM | HUB MATERIAL |  | KEYWAY SIZE |  | HAZARD CLASS |  | CERTIFICATION/STANDARD | ATEX | ADDITIONAL FEATURES EN |  | ADDITIONAL FEATURES ES |  | ADDITIONAL FEATURES FR | [36 empty] | Production Completed
1033364 | TNG_001 | Data Enrichment | RSC | RSC6 | OK | 2022-06-14 | 2022-06-24 |  |  |  | No | 0370 |  |  | KELVDBC |  | FUSE,CRTG;2 A,500 VAC,120 KA,DIA 10.3 X | FUSE,CARTRIDGE;CURRENT RATING:2 A,VOLTAGE RATING:500 VAC,INTERRUPT RATING:120 KA,SIZE:DIA 10.3 X LG 38 MM,MNFR:DF ELECTRIC,PTNO:420002 | 420002 |  |  | https://www.rexel.com.au/are/category/Power-Distribution/Fuses-%26-Holders/Low-Voltage-HRC-fuse/CARTRIDGE-10-3X38MM-GG-FUSE-500V-2A/DFE420002/p/10936325 |  | DF ELECTRIC | 420002 | [11 empty] | Enriched | FUSE | CARTRIDGE | TYPE | GG | CURRENT RATING | 2 A | VOLTAGE RATING | 500 VAC | INTERRUPT RATING | 120 KA | SIZE | DIA 10.3 MM X LG 38 MM | CLASS |  | MATERIAL |  | TERMINAL TYPE |  | HAZARD CLASS |  | CERTIFICATION/STANDARD |  | ADDITIONAL FEATURES EN |  | ADDITIONAL FEATURES ES |  | ADDITIONAL FEATURES FR | [34 empty] | Production Completed
1066752 | TNG_001 | Data Enrichment | RSC | RSC6 | OK | 2022-06-14 | 2022-06-24 |  |  |  | No | 0370 |  |  | KELVDBC | #N/A | FUSE,CRTG;TME-DLY,CUR-LMTG,4 A,600 VAC | FUSE,CARTRIDGE;TYPE:TIME-DELAY,CURRENT-LIMITING,CURRENT RATING:4 A,VOLTAGE RATING:600 VAC,300 VDC,INTERRUPT RATING:200 KA AC,100 KA DC,SIZE:DIA 13/32 X LG 1-1/2 IN,CLASS:CC,MATERIAL:FIBERGLASS,TERMINAL TYPE:FERRULE,CERTIFICATION/STANDARD:CSA,UL,ADDITIONAL FEATURES EN:AMP-TRAP,COBALT PLANT,MNFR:MERSEN,PTNO:ATDR4 | ATDR4 | 1033311 | MERSEN | https://www.grainger.com/product/MERSEN-UL-Class-CC-Fuse-Time-Delay-4ZAW1 | https://www.alliedelec.com/product/mersen/atdr4/70978143/ | MERSEN | ATDR4 | [11 empty] | Cleansed | FUSE | CARTRIDGE | TYPE | TIME-DELAY, CURRENT-LIMITING | CURRENT RATING | 4 A | VOLTAGE RATING | 600 VAC | INTERRUPT RATING | 200 KA | SIZE | DIA 13/32 IN X LG 1-1/2 IN | CLASS | CC | MATERIAL | FIBERGLASS | TERMINAL TYPE | FERRULE | HAZARD CLASS |  | CERTIFICATION/STANDARD | CSA, UL | ADDITIONAL FEATURES EN | AMP-TRAP, COBALT PLANT | ADDITIONAL FEATURES ES |  | ADDITIONAL FEATURES FR | [34 empty] | Production Completed
1040645 | TNG_001 | Data Enrichment | RSC | RSC6 | NM UPDATED AS PER THE WEB SOURCE | 2022-06-14 | 2022-06-24 |  |  | NM UPDATED AS PER THE WEB SOURCE | No | 0370 |  |  | KELVDBC | OEM | FUSE;SIE,3NE3340-8,SINAMICS,900 A | FUSE;MNFR:SIEMENS,PTNO:3NE3340-8,ADDITIONAL FEATURES EN:SINAMICS,900 A | 3NE3340-8 | 3000032 | SIEMENS | https://mall.industry.siemens.com/mall/en/ww/Catalog/Product/?mlfb=3NE3340-8 | https://mall.industry.siemens.com/mall/en/ww/Catalog/DatasheetDownload?downloadUrl=teddatasheet%2F%3Fformat%3DPDF%26caller%3DMall%26mlfbs%3D3NE3340-8%26language%3Den | SIEMENS | 3NE3340-8 | [11 empty] | Enriched | LINK | FUSE | TYPE |  | CURRENT RATING | 900 A | INTERRUPT RATING |  | VOLTAGE RATING | 690 VAC | SIZE |  | HAZARD CLASS |  | CERTIFICATION/STANDARD | CCC, CE, EAC, UR | ADDITIONAL FEATURES EN | POWER RATING: 165 W, SINAMICS, WITH SLOTTED BLADE CONTACTS | ADDITIONAL FEATURES ES |  | ADDITIONAL FEATURES FR | [40 empty] | Production Completed
1043882 | TNG_001 | Data Enrichment | RSC | RSC6 | NM UPDATED AS PER THE WEB SOURCE | 2022-06-14 | 2022-06-24 |  |  | NM UPDATED AS PER THE WEB SOURCE | No | 0370 |  |  | KELVDBC | OEM | FUSE;SIE,3NW 6002-1,2 A | FUSE;MNFR:SIEMENS,PTNO:3NW 6002-1,ADDITIONAL FEATURES EN:2 A | 3NW 6002-1 | 3000032 | SIEMENS | https://mall.industry.siemens.com/mall/en/ww/Catalog/Product/3NW6002-1 | https://mall.industry.siemens.com/mall/en/ww/Catalog/Product/3NW6002-1 | SIEMENS | 3NW6002-1 | [11 empty] | Enriched | LINK | FUSE | TYPE | CYLINDRICAL | CURRENT RATING | 2 A | INTERRUPT RATING |  | VOLTAGE RATING | 500 VAC | SIZE | DIA 10 MM X LG 38 MM | HAZARD CLASS |  | CERTIFICATION/STANDARD | CE, EAC | ADDITIONAL FEATURES EN | POWER RATING: 0.5 W | ADDITIONAL FEATURES ES |  | ADDITIONAL FEATURES FR | [40 empty] | Production Completed
1043884 | TNG_001 | Data Enrichment | RSC | RSC6 | NM UPDATED AS PER THE WEB SOURCE | 2022-06-14 | 2022-06-24 |  |  | NM UPDATED AS PER THE WEB SOURCE | No | 0370 |  |  | KELVDBC | OEM | FUSE;SIE,3NW 6004-1,4 A | FUSE;MNFR:SIEMENS,PTNO:3NW 6004-1,ADDITIONAL FEATURES EN:4 A | 3NW 6004-1 | 3000032 | SIEMENS | https://mall.industry.siemens.com/mall/en/ww/Catalog/Product/3NW6004-1 | https://mall.industry.siemens.com/mall/en/ww/Catalog/DatasheetDownload?downloadUrl=teddatasheet%2F%3Fformat%3DPDF%26caller%3DMall%26mlfbs%3D3NW6004-1%26language%3Den | SIEMENS | 3NW6004-1 | [11 empty] | Enriched | LINK | FUSE | TYPE | CYLINDRICAL | CURRENT RATING | 4 A | INTERRUPT RATING |  | VOLTAGE RATING | 500 VAC | SIZE | DIA 10 MM X LG 38 MM | HAZARD CLASS |  | CERTIFICATION/STANDARD | CE, EAC | ADDITIONAL FEATURES EN | POWER RATING: 0.85 W | ADDITIONAL FEATURES ES |  | ADDITIONAL FEATURES FR | [40 empty] | Production Completed
1040809 | TNG_001 | Data Enrichment | RSC | RSC6 | NM UPDATED AS PER THE WEB SOURCE | 2022-06-14 | 2022-06-24 |  |  | NM UPDATED AS PER THE WEB SOURCE | No | 0370 |  |  | KELVDBC | OEM | FUSE;SIE,3NW1075-0HG,7.5 A,CL CC,S150 | FUSE;MNFR:SIEMENS,PTNO:3NW1075-0HG,ADDITIONAL FEATURES EN:7.5 A,CLASS CC,S150 | 3NW1075-0HG | 3000032 | SIEMENS | https://mall.industry.siemens.com/mall/en/it/Catalog/Product/3NW1075-0HG | https://mall.industry.siemens.com/mall/en/it/Catalog/DatasheetDownload?downloadUrl=teddatasheet%2F%3Fformat%3DPDF%26caller%3DMall%26mlfbs%3D3NW1075-0HG%26language%3Den | SIEMENS | 3NW1075-0HG | [11 empty] | Enriched | LINK | FUSE | TYPE | CYLINDRICAL | CURRENT RATING | 7.5 A | INTERRUPT RATING |  | VOLTAGE RATING | 600 VAC | SIZE |  | HAZARD CLASS |  | CERTIFICATION/STANDARD | CE, CSA, EAC, UL | ADDITIONAL FEATURES EN | CLASS: CC | ADDITIONAL FEATURES ES |  | ADDITIONAL FEATURES FR | [40 empty] | Production Completed
1040646 | TNG_001 | Data Enrichment | RSC | RSC6 | NM UPDATED AS PER THE WEB SOURCE | 2022-06-14 | 2022-06-24 |  |  | NM UPDATED AS PER THE WEB SOURCE | No | 0370 |  |  | KELVDBC | OEM | FUSE;SIE,6SY7000-0AB62,5 A | FUSE;MNFR:SIEMENS,PTNO:6SY7000-0AB62,ADDITIONAL FEATURES EN:5 A | 6SY7000-0AB62 | 3000032 | SIEMENS | https://mall.industry.siemens.com/mall/en/uk/Catalog/Product/6SY7000-0AB62 |  | SIEMENS | 6SY7000-0AB62 | [11 empty] | Enriched | LINK | FUSE | TYPE |  | CURRENT RATING |  | INTERRUPT RATING |  | VOLTAGE RATING |  | SIZE |  | HAZARD CLASS |  | CERTIFICATION/STANDARD |  | ADDITIONAL FEATURES EN |  | ADDITIONAL FEATURES ES |  | ADDITIONAL FEATURES FR | [40 empty] | Production Completed
1040635 | TNG_001 | Data Enrichment | RSC | RSC6 | NM UPDATED AS PER THE WEB SOURCE | 2022-06-14 | 2022-06-24 |  |  | NM UPDATED AS PER THE WEB SOURCE | No | 0370 |  |  | KELVDBC | OEM | FUSE;SIE,6SY7000-0AC64,800 A | FUSE;MNFR:SIEMENS,PTNO:6SY7000-0AC64,ADDITIONAL FEATURES EN:800 A | 6SY7000-0AC64 | 3000032 | SIEMENS | https://www.automation-berlin.com/en/siemens-6SY7000-0AC64.html |  | SIEMENS | 6SY7000-0AC64 | [11 empty] | Enriched | LINK | FUSE | TYPE |  | CURRENT RATING | 800 A | INTERRUPT RATING |  | VOLTAGE RATING | 800 VAC | SIZE |  | HAZARD CLASS |  | CERTIFICATION/STANDARD |  | ADDITIONAL FEATURES EN |  | ADDITIONAL FEATURES ES |  | ADDITIONAL FEATURES FR | [40 empty] | Production Completed
1051745 | TNG_001 | Data Enrichment | RSC | RSC6 | OK | 2022-06-14 | 2022-06-24 |  |  |  | No | 0370 |  |  | KELVDBC | OEM | GRILL;ISU,G8974078686 | GRILL;MNFR:ISUZU,PTNO:G8974078686 | G8974078686 | 3000024 | ISUZU | https://www.okisuzu.com/en/index.php?m=product&id=11984 |  | ISUZU | G8974078686 | [11 empty] | Cleansed | GRILL | NO MODIFIER | TYPE | RADIATOR | SIZE |  | MATERIAL |  | COATING/FINISH |  | HAZARD CLASS |  | CERTIFICATION/STANDARD |  | ADDITIONAL FEATURES EN |  | ADDITIONAL FEATURES ES |  | ADDITIONAL FEATURES FR | [42 empty] | Production Completed
1073320 | TNG_001 | Data Enrichment | RSC | RSC6 | OK | 2022-06-14 | 2022-06-24 |  |  |  | No | 0370 |  |  | KDELBVC | OEM | GRILL;SIE,6SL3760-1AA00-0AA0,SAFT | GRILL;MNFR:SIEMENS,PTNO:6SL3760-1AA00-0AA0,MNFR 1:SAFTRONICS (PTY) LTD,PTNO 1:6SL3760-1AA00-0AA0,ADDITIONAL FEATURES EN:E CABIN | 6SL3760-1AA00-0AA0 | 3000032 | SIEMENS | https://mall.industry.siemens.com/mall/en/ww/Catalog/Product/6SL3760-1AA00-0AA0 |  | SIEMENS | 6SL3760-1AA00-0AA0 | SAFTRONICS (PTY) LTD | [10 empty] | Enriched | GRILL | NO MODIFIER | TYPE | VENTILATION | SIZE |  | MATERIAL |  | COATING/FINISH |  | HAZARD CLASS |  | CERTIFICATION/STANDARD |  | ADDITIONAL FEATURES EN | E CABIN | ADDITIONAL FEATURES ES |  | ADDITIONAL FEATURES FR | [42 empty] | Production Completed
1066898 | TNG_001 | Data Enrichment | RSC | RSC6 | NOT SOURCED | 2022-06-14 | 2022-06-24 |  |  | NOT SOURCED | No | 0370 |  |  | KELVDBC |  | GRILL;CHICKEN,16 BIRD,CGA00016 | GRILL;TYPE:CHICKEN,ADDITIONAL FEATURES EN:16 BIRD,PTNO:CGA00016 | CGA00016 | [5 empty] | CGA00016 | [11 empty] | Cleansed | GRILL | NO MODIFIER | TYPE | CHICKEN | SIZE |  | MATERIAL |  | COATING/FINISH |  | HAZARD CLASS |  | CERTIFICATION/STANDARD |  | ADDITIONAL FEATURES EN | 16 BIRD | ADDITIONAL FEATURES ES |  | ADDITIONAL FEATURES FR | [42 empty] | Production Completed
1066876 | TNG_001 | Data Enrichment | RSC | RSC6 | OK | 2022-06-14 | 2022-06-24 |  |  |  | No | 0370 |  |  | KELVDBC |  | GRILL;CONT,57 X20/5 X38 CM,CI,AG,PANINI | GRILL;TYPE:CONTACT,SIZE:57 X20/5 X38 CM,MATERIAL:CAST IRON,COATING/FINISH:SILVER,ADDITIONAL FEATURES EN:PANINI,230 V,2.2 KW,MNFR:ANVIL,PTNO:PGT0001 | PGT0001 |  |  | http://inmatec.co/?product=contact-grill-single-panini-pgt0001 |  | ANVIL | PGT0001 | [11 empty] | Enriched | GRILL | NO MODIFIER | TYPE | CONTACT | SIZE | WD 410 MM X HT 205 MM X DP 378 MM | MATERIAL | CAST IRON | COATING/FINISH | SILVER | HAZARD CLASS |  | CERTIFICATION/STANDARD |  | ADDITIONAL FEATURES EN | PANINI, VOLTAGE RATING: 230 V, POWER RATING: 2.2 KW | ADDITIONAL FEATURES ES |  | ADDITIONAL FEATURES FR | [42 empty] | Production Completed
1051256 | TNG_001 | Data Enrichment | RSC | RSC6 | OK | 2022-06-14 | 2022-06-24 |  |  |  | No | 0370 |  |  | KELVDBC | #N/A | GRILL;FR BONET,FIR,NEWH,5097509 | GRILL;TYPE:FRONT BONNET,ADDITIONAL FEATURES EN:FIR,MNFR:NEW HOLLAND,PTNO:5097509 | 5097509 | 1033672 | NEW HOLLAND | https://www.kraemer24.shop/grill-789207 |  | NEW HOLLAND | 5097509 | [11 empty] | Cleansed | GRILL | NO MODIFIER | TYPE | FRONT BONNET | SIZE |  | MATERIAL |  | COATING/FINISH |  | HAZARD CLASS |  | CERTIFICATION/STANDARD |  | ADDITIONAL FEATURES EN | FIR | ADDITIONAL FEATURES ES |  | ADDITIONAL FEATURES FR | [42 empty] | Production Completed
1066863 | TNG_001 | Data Enrichment | RSC | RSC6 | OK | 2022-06-14 | 2022-06-24 |  |  |  | No | 0370 |  |  | KELVDBC |  | GRILL;GAS,900 MM,GGR0900 | GRILL;TYPE:GAS,SIZE:900 MM,PTNO:GGR0900 | GGR0900 |  |  | https://www.caterlynxglass.co.za/gas-griller-radiant-anvil---900mm---premier-range |  |  | GGR0900 | [11 empty] | Cleansed | GRILL | NO MODIFIER | TYPE | GAS | SIZE | 900 MM | MATERIAL |  | COATING/FINISH |  | HAZARD CLASS |  | CERTIFICATION/STANDARD |  | ADDITIONAL FEATURES EN |  | ADDITIONAL FEATURES ES |  | ADDITIONAL FEATURES FR | [42 empty] | Production Completed
1066864 | TNG_001 | Data Enrichment | RSC | RSC6 | OK | 2022-06-14 | 2022-06-24 |  |  |  | No | 0370 |  |  | KELVDBC |  | GRILL;HLF RIB PLTE,WD 623 X DP 532 X HT | GRILL;TYPE:HALF RIBBED PLATE,SIZE:WD 623 X DP 532 X HT 241 IN,ADDITIONAL FEATURES EN:TOP FLAT ELECTRIC 600 MM,MNFR:ANVIL,PTNO:FTA2600 | FTA2600 |  |  | https://www.kitchen-arena.com.my/anvil-electric-griddle-half-ribbed-plate-600mm-fta2600.html |  | ANVIL | FTA2600 | [11 empty] | Enriched | GRILL | NO MODIFIER | TYPE | HALF RIBBED PLATE | SIZE | WD 623 MM X HT 241 MM X DP 532 MM | MATERIAL |  | COATING/FINISH |  | HAZARD CLASS |  | CERTIFICATION/STANDARD |  | ADDITIONAL FEATURES EN | POWER: 3 KW, VOLTAGE RATING: 230 V, 600 MM TOP FLAT ELECTRIC | ADDITIONAL FEATURES ES |  | ADDITIONAL FEATURES FR | [42 empty] | Production Completed
1053792 | TNG_001 | Data Enrichment | RSC | RSC6 | OK | 2022-06-14 | 2022-06-24 |  |  |  | No | 0370 |  |  | KELVDBC | OEM | HARNESS;JCB,721/12479 | HARNESS;MNFR:JCB,PTNO:721/12479 | 721/12479 | 3000005 | JCB | https://serwis-kop.pl/product?rodz=list&id=148324/W-P-PANEL-HARNESS-540/170-721/12479-JCB |  | JCB | 721/12479 | [11 empty] | Enriched | HARNESS | NO MODIFIER | TYPE | PANEL | SIZE |  | MATERIAL |  | HAZARD CLASS |  | CERTIFICATION/STANDARD |  | ADDITIONAL FEATURES EN |  | ADDITIONAL FEATURES ES |  | ADDITIONAL FEATURES FR | [44 empty] | Production Completed
1048521 | TNG_001 | Data Enrichment | RSC | RSC6 | OK | 2022-06-14 | 2022-06-24 |  |  |  | No | 0370 |  |  | KELVDBC | OEM | HARNESS;JCB,721/12560 | HARNESS;MNFR:JCB,PTNO:721/12560 | 721/12560 | 3000005 | JCB | https://serwis-kop.pl/product?rodz=list&id=148369/W-P-PANEL-HARNESS-LOW-BOOM-721/12560-JCB |  | JCB | 721/12560 | [11 empty] | Enriched | HARNESS | NO MODIFIER | TYPE | LOW BOOM | SIZE |  | MATERIAL |  | HAZARD CLASS |  | CERTIFICATION/STANDARD |  | ADDITIONAL FEATURES EN |  | ADDITIONAL FEATURES ES |  | ADDITIONAL FEATURES FR | [44 empty] | Production Completed
1054462 | TNG_001 | Data Enrichment | RSC | RSC6 | OK | 2022-06-14 | 2022-06-24 |  |  |  | No | 0370 |  |  | KELVDBC | OEM | LINER,BRG;JCB,809/00115,65 X 62 MM | LINER,BEARING;MNFR:JCB,PTNO:809/00115,ADDITIONAL FEATURES EN:65 X 62 MM | 809/00115 | 3000005 | JCB | http://777parts.net/jcb/809-00115-bearing-liner-65mm-x-62mm-lg/p325613.html |  | JCB | 809/00115 | [11 empty] | Enriched | LINER | BEARING | TYPE |  | SIZE | 65 MM X 62 MM | MATERIAL |  | TEMPERATURE RANGE |  | HAZARD CLASS |  | CERTIFICATION/STANDARD |  | ADDITIONAL FEATURES EN |  | ADDITIONAL FEATURES ES |  | ADDITIONAL FEATURES FR | [42 empty] | Production Completed
1053877 | TNG_001 | Data Enrichment | RSC | RSC6 | OK | 2022-06-14 | 2022-06-24 |  |  |  | No | 0370 |  |  | KELVDBC | OEM | LINER,BRG;JCB,809/00125 | LINER,BEARING;MNFR:JCB,PTNO:809/00125 | 809/00125 | 3000005 | JCB | http://777parts.net/jcb/809-00125-bearing-liner-45mm-pivot-bore/p293931.html |  | JCB | 809/00125 | [11 empty] | Enriched | LINER | BEARING | TYPE |  | SIZE | 45 MM BORE | MATERIAL |  | TEMPERATURE RANGE |  | HAZARD CLASS |  | CERTIFICATION/STANDARD |  | ADDITIONAL FEATURES EN |  | ADDITIONAL FEATURES ES |  | ADDITIONAL FEATURES FR | [42 empty] | Production Completed
1053879 | TNG_001 | Data Enrichment | RSC | RSC6 | OK | 2022-06-14 | 2022-06-24 |  |  |  | No | 0370 |  |  | KELVDBC | OEM | LINER,BRG;JCB,809/00176 | LINER,BEARING;MNFR:JCB,PTNO:809/00176 | 809/00176 | 3000005 | JCB | http://777parts.net/jcb/809-00176-bearing-liner-44-5idx55-5odx50long/p36388.html |  | JCB | 809/00176 | [11 empty] | Enriched | LINER | BEARING | TYPE |  | SIZE | ID 44.5 MM X OD 55.5 MM X LG 50 MM | MATERIAL |  | TEMPERATURE RANGE |  | HAZARD CLASS |  | CERTIFICATION/STANDARD |  | ADDITIONAL FEATURES EN |  | ADDITIONAL FEATURES ES |  | ADDITIONAL FEATURES FR | [42 empty] | Production Completed
1041477 | TNG_001 | Data Enrichment | RSC | RSC6 | MNFR UPDATED AS PER THE WEB SOURCED | 2022-06-14 | 2022-06-24 |  |  | MNFR UPDATED AS PER THE WEB SOURCED | No | 0370 |  |  | KELVDBC |  | LINK,FUS;2.5 A,ATDR2-1/2,6SY7000-0AC46 | LINK,FUSE;CURRENT RATING:2.5 A,ADDITIONAL FEATURES EN:ATDR2-1/2,PTNO:6SY7000-0AC46 | 6SY7000-0AC46 |  |  | https://mall.industry.siemens.com/mall/en/WW/Catalog/Product/6SY70000AC46 |  | SIEMENS | 6SY7000-0AC46 | [11 empty] | Enriched | LINK | FUSE | TYPE |  | CURRENT RATING | 2.5 A | INTERRUPT RATING |  | VOLTAGE RATING | 600 VAC | SIZE |  | HAZARD CLASS |  | CERTIFICATION/STANDARD |  | ADDITIONAL FEATURES EN | ATDR2-1/2 | ADDITIONAL FEATURES ES |  | ADDITIONAL FEATURES FR | [40 empty] | Production Completed
1041513 | TNG_001 | Data Enrichment | RSC | RSC6 | MNFR UPDATED AS PER THE WEB SOURCED | 2022-06-14 | 2022-06-24 |  |  | MNFR UPDATED AS PER THE WEB SOURCED | No | 0370 |  |  | KELVDBC |  | LINK,FUS;4 A,500 VAC,10 X 38 MM,SENTON | LINK,FUSE;CURRENT RATING:4 A,VOLTAGE RATING:500 VAC,SIZE:10 X 38 MM,ADDITIONAL FEATURES EN:SENTON,PTNO:3NW6004-1 | 3NW6004-1 |  |  | https://mall.industry.siemens.com/mall/en/ww/Catalog/Product/3NW6004-1 | https://mall.industry.siemens.com/mall/en/ww/Catalog/DatasheetDownload?downloadUrl=teddatasheet%2F%3Fformat%3DPDF%26caller%3DMall%26mlfbs%3D3NW6004-1%26language%3Den | SIEMENS | 3NW6004-1 | [11 empty] | Enriched | LINK | FUSE | TYPE | CYLINDRICAL | CURRENT RATING | 4 A | INTERRUPT RATING |  | VOLTAGE RATING | 500 VAC | SIZE | DIA 10 MM X LG 38 MM | HAZARD CLASS |  | CERTIFICATION/STANDARD | CE, EAC | ADDITIONAL FEATURES EN | POWER RATING: 0.85 W | ADDITIONAL FEATURES ES |  | ADDITIONAL FEATURES FR | [40 empty] | Production Completed
1041468 | TNG_001 | Data Enrichment | RSC | RSC6 | NOT SOURCED | 2022-06-14 | 2022-06-24 |  |  | NOT SOURCED | No | 0370 |  |  | KELVDBC |  | LINK,FUS;80 A,1000 A AT 32 VDC,32 VDC | LINK,FUSE;CURRENT RATING:80 A,INTERRUPT RATING:1000 A AT 32 VDC,VOLTAGE RATING:32 VDC,ADDITIONAL FEATURES EN:OPERATING TEMPERATURE:-40 TO 125 DEG C,COLOR:BLACK,MNFR:BAXTERS,PTNO:FF80 | FF80 |  |  |  |  | BAXTERS | FF80 | [11 empty] | Cleansed | LINK | FUSE | TYPE |  | CURRENT RATING | 80 A | INTERRUPT RATING | 1000 A AT 32 VDC | VOLTAGE RATING | 32 VDC | SIZE |  | HAZARD CLASS |  | CERTIFICATION/STANDARD |  | ADDITIONAL FEATURES EN | OPERATING TEMPERATURE:-40 TO 125 DEG C, COLOR: BLACK | ADDITIONAL FEATURES ES |  | ADDITIONAL FEATURES FR | [40 empty] | Production Completed
1041922 | TNG_001 | Data Enrichment | RSC | RSC6 | OK | 2022-06-14 | 2022-06-24 |  |  |  | No | 0370 |  |  | KELVDBC |  | LINK,FUS;NEUT,500 V,10.3 X 38 MM,431000 | LINK,FUSE;TYPE:NEUTRAL,VOLTAGE RATING:500 V,SIZE:10.3 X 38 MM,PTNO:431000 | 431000 |  |  | https://www.em.co.za/431000 |  |  | 431000 | [11 empty] | Enriched | LINK | FUSE | TYPE | NEUTRAL | CURRENT RATING | 32 A | INTERRUPT RATING |  | VOLTAGE RATING | 500 VAC | SIZE | DIA 10 MM X LG 38 MM | HAZARD CLASS |  | CERTIFICATION/STANDARD |  | ADDITIONAL FEATURES EN |  | ADDITIONAL FEATURES ES |  | ADDITIONAL FEATURES FR | [40 empty] | Production Completed
1047255 | TNG_001 | Data Enrichment | RSC | RSC6 | OK | 2022-06-14 | 2022-06-24 |  |  |  | No | 0370 |  |  | KELVDBC | #N/A | METER,ELEC TST;ERTH CLMP,GND RES,0.2-30 | METER,ELECTRICAL TEST;TYPE:EARTH CLAMP,GROUND RESISTANCE,AC CURRENT RANGE:0.2-30 A,RESISTANCE RANGE:0.025-1500 OHM,DISPLAY TYPE:LCD,BATTERY TYPE:ALKALINE,9 V,SIZE:WD 100 X LG 276 X DP 47 MM,MNFR:FLUKE,PTNO:1630 | 1630 | 1031599 | FLUKE |  |  | FLUKE | 1630 | [11 empty] | Enriched | METER | ELECTRICAL | TYPE | EARTH CLAMP, GROUND RESISTANCE | MEASURING RANGE | 0.2-30 A | ACCURACY | +/-20% | CONNECTION TYPE |  | DISPLAY TYPE | LCD | POWER SUPPLY | 400 MA | MOUNTING TYPE |  | SIZE | WD 100 MM X LG 276 MM X DP 47 MM | ENCLOSURE | IP30 | HAZARD CLASS |  | CERTIFICATION/STANDARD |  | ADDITIONAL FEATURES EN | BATTERY TYPE: ALKALINE, 9 V | ADDITIONAL FEATURES ES |  | ADDITIONAL FEATURES FR | [32 empty] | Production Completed
1046336 | TNG_001 | Data Enrichment | RSC | RSC6 | PARTIALLY MATCHED | 2022-06-14 | 2022-06-24 |  |  | PARTIALLY MATCHED | No | 0370 |  |  | KELVDBC |  | METER,FLW;0.16-2412 M3/HR LIQUID,4-20 MA | METER,FLOW;MEASURING RANGE:0.16-2412 M3/HR LIQUID,OUTPUT TYPE:4-20 MA,PROCESS CONNECTION:DN100,ENCLOSURE:IP66/67,NEMA 4X,POWER SUPPL | 7F2B1H-3XW9/0 |  |  | https://www.zauba.com/export-PROWIRL+72F80-hs-code.html |  |  | 7F2B1H-3XW9/0 | [11 empty] | Cleansed | METER | FLOW | TYPE |  | MEASURING RANGE | 0.16-2412 M3/HR LIQUID | ACCURACY |  | OUTPUT TYPE | 4-20 MA | PROCESS CONNECTION | DN100 | ENCLOSURE | IP66/67, NEMA 4X | POWER SUPPLY |  | TEMPERATURE RATING |  | MATERIAL |  | ELECTRICAL CONNECTION |  | PRESSURE RATING |  | MOUNTING TYPE |  | HAZARD CLASS |  | CERTIFICATION/STANDARD |  | ADDITIONAL FEATURES EN |  | ADDITIONAL FEATURES ES |  | ADDITIONAL FEATURES FR | [26 empty] | Production Completed
1232702 | TNG_001 | Data Enrichment | RSC | RSC6 | PARTIALLY MATCHED | 2022-06-14 | 2022-06-24 |  |  | PARTIALLY MATCHED | No | 0370 |  |  | KDELBVC |  | METER,FLW;0-350000 KG/HR,ACTV 0/4-20 MA | METER,FLOW;MEASURING RANGE:0-350000 KG/HR,OUTPUT TYPE:ACTIVE 0/4-20 MA,PASSIVE 4-20 MA,PROCESS CONNECTION:DN100,POWER SUPPLY:85-260 | 80F1H |  |  | https://bromberg-staudt.com/endresshauser/eh-flow-measurement/eh-promass/eh-80f1h-angsaaaacca8-promass-80f1h.html |  |  | 80F1H | [11 empty] | Cleansed | METER | FLOW | TYPE |  | MEASURING RANGE | 0-350000 KG/HR | ACCURACY |  | OUTPUT TYPE | ACTIVE 0/4-20 MA, PASSIVE 4-20 MA | PROCESS CONNECTION | DN100 | ENCLOSURE |  | POWER SUPPLY | 85-260 VAC | TEMPERATURE RATING |  | MATERIAL |  | ELECTRICAL CONNECTION |  | PRESSURE RATING |  | MOUNTING TYPE |  | HAZARD CLASS |  | CERTIFICATION/STANDARD |  | ADDITIONAL FEATURES EN |  | ADDITIONAL FEATURES ES |  | ADDITIONAL FEATURES FR | [26 empty] | Production Completed
1046354 | TNG_001 | Data Enrichment | RSC | RSC6 | NOT SOURCED | 2022-06-14 | 2022-06-24 |  |  | NOT SOURCED | No | 0370 |  |  | KELVDBC |  | METER,FLW;VAR AREA,PROM,198350107 | METER,FLOW;TYPE:VARIABLE AREA,MNFR:PROMAG,PTNO:198350107 | 198350107 |  |  |  |  | PROMAG | 198350107 | [11 empty] | Cleansed | METER | FLOW | TYPE | VARIABLE AREA | MEASURING RANGE |  | ACCURACY |  | OUTPUT TYPE |  | PROCESS CONNECTION |  | ENCLOSURE |  | POWER SUPPLY |  | TEMPERATURE RATING |  | MATERIAL |  | ELECTRICAL CONNECTION |  | PRESSURE RATING |  | MOUNTING TYPE |  | HAZARD CLASS |  | CERTIFICATION/STANDARD |  | ADDITIONAL FEATURES EN |  | ADDITIONAL FEATURES ES |  | ADDITIONAL FEATURES FR | [26 empty] | Production Completed
1033385 | TNG_001 | Data Enrichment | RSC | RSC6 | NOT SOURCED | 2022-06-14 | 2022-06-24 |  |  | NOT SOURCED | No | 0370 |  |  | KELVDBC |  | METER,FLW;VAR,C179_FCIV-032T1M1000 | METER,FLOW;TYPE:VARIABLE,PTNO:C179_FCIV-032T1M1000 | C179_FCIV-032T1M1000 | [5 empty] | C179_FCIV-032T1M1000 | [11 empty] | Cleansed | METER | FLOW | TYPE | VARIABLE | MEASURING RANGE |  | ACCURACY |  | OUTPUT TYPE |  | PROCESS CONNECTION |  | ENCLOSURE |  | POWER SUPPLY |  | TEMPERATURE RATING |  | MATERIAL |  | ELECTRICAL CONNECTION |  | PRESSURE RATING |  | MOUNTING TYPE |  | HAZARD CLASS |  | CERTIFICATION/STANDARD |  | ADDITIONAL FEATURES EN |  | ADDITIONAL FEATURES ES |  | ADDITIONAL FEATURES FR | [26 empty] | Production Completed
1038650 | TNG_001 | Data Enrichment | RSC | RSC6 | OK | 2022-06-14 | 2022-06-24 |  |  |  | No | 0370 |  |  | KELVDBC | OEM | METER,HR;TER,260360,LGHT PLNT | METER,HOUR;MNFR:TEREX,PTNO:260360,ADDITIONAL FEATURES EN:LIGHT PLANT | 260360 | 3000011 | TEREX |  |  | TEREX | 260360 | [11 empty] | Enriched | METER | HOUR | TYPE |  | MEASURING RANGE |  | ACCURACY |  | CONNECTION TYPE |  | DISPLAY TYPE |  | INPUT RATING | 12 VDC | START TIME |  | MOUNTING TYPE |  | MATERIAL |  | SIZE |  | TEMPERATURE RATING |  | HAZARD CLASS |  | CERTIFICATION/STANDARD |  | ADDITIONAL FEATURES EN | LIGHT PLANT | ADDITIONAL FEATURES ES |  | ADDITIONAL FEATURES FR | [28 empty] | Production Completed
1031220 | TNG_001 | Data Enrichment | RSC | RSC6 | OK | 2022-06-14 | 2022-06-24 |  |  |  | No | 0370 |  |  | KELVDBC |  | METER,PH;-2 TO 19 PH,CONDCTVTY,H170GNP | METER,PH;MEASURING RANGE:-2 TO 19 PH,ADDITIONAL FEATURES EN:CONDUCTIVITY,PTNO:H170GNP | H170GNP |  |  | http://literature.puertoricosupplier.com/044/SG44158.pdf |  |  | H170GNP | [11 empty] | Cleansed | METER | PH | TYPE |  | MEASURING RANGE | -2 TO 19 PH | ACCURACY |  | RESOLUTION |  | INTERFACE TYPE |  | CONNECTION TYPE |  | DISPLAY TYPE |  | MOUNTING TYPE |  | TEMPERATURE RATING |  | HAZARD CLASS |  | CERTIFICATION/STANDARD |  | ADDITIONAL FEATURES EN | CONDUCTIVITY | ADDITIONAL FEATURES ES |  | ADDITIONAL FEATURES FR | [32 empty] | Production Completed
1049962 | TNG_001 | Data Enrichment | RSC | RSC6 | OK | 2022-06-14 | 2022-06-24 |  |  |  | No | 0370 |  |  | KELVDBC | OEM | PINION;VOL,1696924 | PINION;MNFR:VOLVO,PTNO:1696924 | 1696924 | 3000013 | VOLVO | https://slp.se/en/specifications/volvo/1696924 |  | VOLVO | 1696924 | [11 empty] | Enriched | PINION | NO MODIFIER | TYPE | LEFT | BORE DIAMETER |  | PITCH DIAMETER |  | MATERIAL |  | NUMBER OF TEETH |  | PRESSURE ANGLE |  | DIAMETRAL PITCH |  | OUTSIDE DIAMETER |  | HUB DIAMETER |  | HUB LENGTH |  | MOUNTING TYPE |  | KEYWAY SIZE |  | HAZARD CLASS |  | CERTIFICATION/STANDARD |  | ADDITIONAL FEATURES EN |  | ADDITIONAL FEATURES ES |  | ADDITIONAL FEATURES FR | [26 empty] | Production Completed
1049963 | TNG_001 | Data Enrichment | RSC | RSC6 | OK | 2022-06-14 | 2022-06-24 |  |  |  | No | 0370 |  |  | KELVDBC | OEM | PINION;VOL,1696925 | PINION;MNFR:VOLVO,PTNO:1696925 | 1696925 | 3000013 | VOLVO | https://slp.se/en/specifications/volvo/1696925 |  | VOLVO | 1696925 | [11 empty] | Enriched | PINION | NO MODIFIER | TYPE | RIGHT | BORE DIAMETER |  | PITCH DIAMETER |  | MATERIAL |  | NUMBER OF TEETH |  | PRESSURE ANGLE |  | DIAMETRAL PITCH |  | OUTSIDE DIAMETER |  | HUB DIAMETER |  | HUB LENGTH |  | MOUNTING TYPE |  | KEYWAY SIZE |  | HAZARD CLASS |  | CERTIFICATION/STANDARD |  | ADDITIONAL FEATURES EN |  | ADDITIONAL FEATURES ES |  | ADDITIONAL FEATURES FR | [26 empty] | Production Completed
1046327 | TNG_001 | Data Enrichment | RSC | RSC6 | OK | 2022-06-14 | 2022-06-24 |  |  |  | No | 0370 |  |  | KELVDBC |  | RAIL;BRKT C5210,BECK,C9900-M712 | RAIL;ADDITIONAL FEATURES EN:BRACKET C5210,MNFR:BECKHOFF,PTNO:C9900-M712 | C9900-M712 |  |  | https://www.elit.ee/product@C9900-M712.html |  | BECKHOFF | C9900-M712 | [7 empty] | BRACKET |  | C5210 |  | Enriched | RAIL | NO MODIFIER | TYPE | TELESCOPE | SIZE |  | MATERIAL |  | HAZARD CLASS |  | CERTIFICATION/STANDARD |  | ADDITIONAL FEATURES EN |  | ADDITIONAL FEATURES ES |  | ADDITIONAL FEATURES FR | [44 empty] | Production Completed
1047893 | TNG_001 | Data Enrichment | RSC | RSC6 | OK | 2022-06-14 | 2022-06-24 |  |  |  | No | 0370 |  |  | KELVDBC | OEM | RAIL;CAT,1121814,MOULDBOARD | RAIL;MNFR:CATERPILLAR,PTNO:1121814,ADDITIONAL FEATURES EN:MOULDBOARD | 1121814 | 3000003 | CATERPILLAR | https://parts.cat.com/en/catcorp/112-1814 |  | CATERPILLAR | 112-1814 | [11 empty] | Cleansed | RAIL | NO MODIFIER | TYPE |  | SIZE |  | MATERIAL |  | HAZARD CLASS |  | CERTIFICATION/STANDARD |  | ADDITIONAL FEATURES EN | MOULDBOARD | ADDITIONAL FEATURES ES |  | ADDITIONAL FEATURES FR | [44 empty] | Production Completed
1043576 | TNG_001 | Data Enrichment | RSC | RSC6 | Part no updated as per websource | 2022-06-14 | 2022-06-24 |  |  | Part no updated as per websource | No | 0370 |  |  | KELVDBC | OEM | RAIL;TAD,T342-606-37770,ASSY,MCR-18 | RAIL;MNFR:TADANO,PTNO:T342-606-37770,ADDITIONAL FEATURES EN:ASSEMBLY,MCR-18 | T342-606-37770 | 3000034 | TADANO | https://tadano.parts/katalogi-tadano/tadano-tr100m-1/pk1140126-11-cab-operator-342-606-32000/ |  | TADANO | 342-606-37770 | [11 empty] | Cleansed | RAIL | NO MODIFIER | TYPE |  | SIZE |  | MATERIAL |  | HAZARD CLASS |  | CERTIFICATION/STANDARD |  | ADDITIONAL FEATURES EN | ASSEMBLY, MCR-18 | ADDITIONAL FEATURES ES |  | ADDITIONAL FEATURES FR | [44 empty] | Production Completed
1043078 | TNG_001 | Data Enrichment | RSC | RSC6 | NOT SOURCED | 2022-06-14 | 2022-06-24 |  |  | NOT SOURCED | No | 0370 |  |  | KELVDBC | OEM | RAIL;TER,98151544,STRGT STRGT KBK25 | RAIL;MNFR:TEREX,PTNO:98151544,ADDITIONAL FEATURES EN:STRAIGHT STRAIGHT KBK25 | 98151544 | 3000011 | TEREX |  |  | TEREX | 98151544 | [11 empty] | Cleansed | RAIL | NO MODIFIER | TYPE |  | SIZE |  | MATERIAL |  | HAZARD CLASS |  | CERTIFICATION/STANDARD |  | ADDITIONAL FEATURES EN | STRAIGHT KBK25 | ADDITIONAL FEATURES ES |  | ADDITIONAL FEATURES FR | [44 empty] | Production Completed
1049168 | TNG_001 | Data Enrichment | RSC | RSC6 | OK | 2022-06-14 | 2022-06-24 |  |  |  | No | 0370 |  |  | KELVDBC | OEM | RAIL;TOY,23810-0L020,ASSY | RAIL;MNFR:TOYOTA,PTNO:23810-0L020,ADDITIONAL FEATURES EN:ASSEMBLY | 23810-0L020 | 3000012 | TOYOTA | https://toyotadxb.com/spare-parts/toyota/rail-assy-common-tmap-238100l020/ |  | TOYOTA | 23810-0L020 | [11 empty] | Cleansed | RAIL | NO MODIFIER | TYPE |  | SIZE |  | MATERIAL |  | HAZARD CLASS |  | CERTIFICATION/STANDARD |  | ADDITIONAL FEATURES EN | ASSEMBLY | ADDITIONAL FEATURES ES |  | ADDITIONAL FEATURES FR | [44 empty] | Production Completed
1049696 | TNG_001 | Data Enrichment | RSC | RSC6 | Part no updated as per websource | 2022-06-14 | 2022-06-24 |  |  | Part no updated as per websource | No | 0370 |  |  | KELVDBC | OEM | RAIL;VOL,P-82446221,CARR | RAIL;MNFR:VOLVO,PTNO:P-82446221,ADDITIONAL FEATURES EN:CARRIER | P-82446221 | 3000013 | VOLVO | https://www.strongway.com.my/carrier-rail-82446221-p-2842.html |  | VOLVO | 82446221 | [11 empty] | Cleansed | RAIL | NO MODIFIER | TYPE | CARRIER | SIZE |  | MATERIAL |  | HAZARD CLASS |  | CERTIFICATION/STANDARD |  | ADDITIONAL FEATURES EN |  | ADDITIONAL FEATURES ES |  | ADDITIONAL FEATURES FR | [44 empty] | Production Completed
1043183 | TNG_001 | Data Enrichment | RSC | RSC6 | OK | 2022-06-14 | 2022-06-24 |  |  |  | No | 0370 |  |  | KELVDBC |  | RAIL;TYP C,WD 32 X LG 4 X HT 30 MM,1 | RAIL;TYPE:TYPE C,SIZE:WD 32 X LG 4 X HT 30 MM,ADDITIONAL FEATURES EN:1 PIECE,4 M 30 X 30,PTNO:60014430 | 60014430 |  |  | https://store.konecranes.com/dcc/en/RAIL-C-RAIL/p?p=7lExBsJzQO29O4cOd17ZNA%3D%3D_60014430 |  |  | 60014430 | [11 empty] | Cleansed | RAIL | NO MODIFIER | TYPE | TYPE C | SIZE | WD 32 MM X LG 4 MM X HT 30 MM | MATERIAL |  | HAZARD CLASS |  | CERTIFICATION/STANDARD |  | ADDITIONAL FEATURES EN | 1 PIECE, LENGTH: 4 M, 30 MM X 30 MM | ADDITIONAL FEATURES ES |  | ADDITIONAL FEATURES FR | [44 empty] | Production Completed
1045583 | TNG_001 | Data Enrichment | RSC | RSC6 | PN Updated As Per Web Source | 2022-06-14 | 2022-06-24 |  |  | PN Updated As Per Web Source | No | 0370 |  |  | KELVDBC | #N/A | REGULATOR,FLTR;G1/2 IN,0.5-7 BAR,KNB,PC | REGULATOR,FILTER;CONNECTION TYPE/PORT SIZE:G1/2 IN,PRESSURE RATING:0.5-7 BAR,OPERATOR TYPE:KNOB,FILTER BOWL MATERIAL:POLYCARBONATE,MNFR:FESTO,PTNO:LFR-1/2-D-7-DI-MAXI- | LFR-1/2-D-7-DI-MAXI- | 1031504 | FESTO | https://www.festo.com/hk/en/a/192390/?q=LFR-1%2F2-D-7-DI-MAXI-a~:festoSortOrderScored | https://www.festo.com/hk/en/a/download-document/datasheet/192390 | FESTO | LFR-1/2-D-7-DI-MAXI-A | [11 empty] | Enriched | REGULATOR | FILTER | TYPE | FULLY AUTOMATIC | FILTER RATING | 40 UM | CONNECTION TYPE/PORT SIZE | G1/2 | FLOW RATING | 7600 LPM | PRESSURE RATING | 2-12 BAR | OVERALL SIZE |  | TEMPERATURE RATING | -10 TO 60 DEG C | FILTER BOWL CAPACITY |  | OPERATOR TYPE | KNOB | ELEMENT MATERIAL |  | FILTER BOWL MATERIAL | POLYCARBONATE | HAZARD CLASS |  | CERTIFICATION/STANDARD | RoHS | ADDITIONAL FEATURES EN | HOUSING MATERIAL: DIE-CAST ZINC | ADDITIONAL FEATURES ES |  | ADDITIONAL FEATURES FR | [28 empty] | Production Completed
1045582 | TNG_001 | Data Enrichment | RSC | RSC6 | OK | 2022-06-14 | 2022-06-24 |  |  |  | No | 0370 |  |  | KELVDBC | #N/A | REGULATOR,FLTR;40 UM,14-140 DEG F,PC,DIE | REGULATOR,FILTER;FILTER RATING:40 UM,TEMPERATURE RATING:14-140 DEG F,FILTER BOWL MATERIAL:POLYCARBONATE,ADDITIONAL FEATURES EN:DIE CAST ZINC FRONT PANEL,MNFR:FESTO,PTNO:LFR-1-D-7-DI-MAXI-A | LFR-1-D-7-DI-MAXI-A | 1031504 | FESTO | https://www.festo.com/hk/en/a/192402/?q=LFR-1-D-7-DI-MAXI-A~:festoSortOrderScored | https://www.festo.com/hk/en/a/download-document/datasheet/192402 | FESTO | LFR-1-D-7-DI-MAXI-A | [11 empty] | Enriched | REGULATOR | FILTER | TYPE | FULLY AUTOMATIC | FILTER RATING | 40 UM | CONNECTION TYPE/PORT SIZE | G1 | FLOW RATING | 7800 LPM | PRESSURE RATING | 2-12 BAR | OVERALL SIZE |  | TEMPERATURE RATING | -10 TO 60 DEG C | FILTER BOWL CAPACITY |  | OPERATOR TYPE | KNOB | ELEMENT MATERIAL |  | FILTER BOWL MATERIAL | POLYCARBONATE | HAZARD CLASS |  | CERTIFICATION/STANDARD | RoHS | ADDITIONAL FEATURES EN | HOUSING MATERIAL: DIE-CAST ZINC | ADDITIONAL FEATURES ES |  | ADDITIONAL FEATURES FR | [28 empty] | Production Completed
1045584 | TNG_001 | Data Enrichment | RSC | RSC6 | OK | 2022-06-14 | 2022-06-24 |  |  |  | No | 0370 |  |  | KELVDBC | #N/A | REGULATOR,FLTR;FULLY AUTOMTC,G1 IN,KNB | REGULATOR,FILTER;TYPE:FULLY AUTOMATIC,CONNECTION TYPE/PORT SIZE:G1 IN,OPERATOR TYPE:KNOB,FILTER BOWL MATERIAL:POLYCARBONATE,MNFR:FESTO,PTNO:LFR-1-D-MAXI-A | LFR-1-D-MAXI-A | 1031504 | FESTO | https://www.festo.com/hk/en/a/159637/?q=LFR-1-D-MAXI-A~:sortByFacetValues-asc | https://www.festo.com/hk/en/a/download-document/datasheet/159637 | FESTO | LFR-1-D-MAXI-A | [11 empty] | Enriched | REGULATOR | FILTER | TYPE | FULLY AUTOMATIC | FILTER RATING | 40 UM | CONNECTION TYPE/PORT SIZE | G1 | FLOW RATING | 10000 LPM | PRESSURE RATING | 2-12 BAR | OVERALL SIZE |  | TEMPERATURE RATING | -10 TO 60 DEG C | FILTER BOWL CAPACITY |  | OPERATOR TYPE | KNOB | ELEMENT MATERIAL |  | FILTER BOWL MATERIAL | POLYCARBONATE | HAZARD CLASS |  | CERTIFICATION/STANDARD | RoHS | ADDITIONAL FEATURES EN | HOUSING MATERIAL: DIE-CAST ZINC | ADDITIONAL FEATURES ES |  | ADDITIONAL FEATURES FR | [28 empty] | Production Completed
1071852 | TNG_001 | Data Enrichment | RSC | RSC6 | OK | 2022-06-14 | 2022-06-24 |  |  |  | No | 0370 |  |  | KVEDLBC | #N/A | REGULATOR,FLTR;FULLY AUTOMTC,G1 IN,KNB | REGULATOR,FILTER;TYPE:FULLY AUTOMATIC,CONNECTION TYPE/PORT SIZE:G1 IN,OPERATOR TYPE:KNOB,FILTER BOWL MATERIAL:POLYCARBONATE,MNFR:FESTO,PTNO:LFR-1-D-MAXI-A | LFR-1-D-MAXI-A | 1031504 | FESTO | https://www.festo.com/hk/en/a/159637/?q=LFR-1-D-MAXI-A~:sortByFacetValues-asc | https://www.festo.com/hk/en/a/download-document/datasheet/159637 | FESTO | LFR-1-D-MAXI-A | [11 empty] | Enriched | REGULATOR | FILTER | TYPE | FULLY AUTOMATIC | FILTER RATING | 40 UM | CONNECTION TYPE/PORT SIZE | G1 | FLOW RATING | 10000 LPM | PRESSURE RATING | 2-12 BAR | OVERALL SIZE |  | TEMPERATURE RATING | -10 TO 60 DEG C | FILTER BOWL CAPACITY |  | OPERATOR TYPE | KNOB | ELEMENT MATERIAL |  | FILTER BOWL MATERIAL | POLYCARBONATE | HAZARD CLASS |  | CERTIFICATION/STANDARD | RoHS | ADDITIONAL FEATURES EN | HOUSING MATERIAL: DIE-CAST ZINC | ADDITIONAL FEATURES ES |  | ADDITIONAL FEATURES FR | [28 empty] | Production Completed
1045586 | TNG_001 | Data Enrichment | RSC | RSC6 | OK | 2022-06-14 | 2022-06-24 |  |  |  | No | 0370 |  |  | KELVDBC | #N/A | REGULATOR,FLTR;FULLY AUTOMTC,G1/2 IN,KNB | REGULATOR,FILTER;TYPE:FULLY AUTOMATIC,CONNECTION TYPE/PORT SIZE:G1/2 IN,OPERATOR TYPE:KNOB,FILTER BOWL MATERIAL:POLYCARBONATE,MNFR:FESTO,PTNO:LFR-1/2-D-MAXI-A | LFR-1/2-D-MAXI-A | 1031504 | FESTO | https://www.festo.com/hk/en/a/186492/?q=LFR-1%2F2-D-MAXI-A~:sortByFacetValues-asc | https://www.festo.com/hk/en/a/download-document/datasheet/186492 | FESTO | LFR-1/2-D-MAXI-A | [11 empty] | Enriched | REGULATOR | FILTER | TYPE | FULLY AUTOMATIC | FILTER RATING | 40 UM | CONNECTION TYPE/PORT SIZE | G1/2 | FLOW RATING | 9400 LPM | PRESSURE RATING | 2-12 BAR | OVERALL SIZE |  | TEMPERATURE RATING | -10 TO 60 DEG C | FILTER BOWL CAPACITY |  | OPERATOR TYPE | KNOB | ELEMENT MATERIAL |  | FILTER BOWL MATERIAL | POLYCARBONATE | HAZARD CLASS |  | CERTIFICATION/STANDARD | RoHS | ADDITIONAL FEATURES EN | HOUSING MATERIAL: DIE-CAST ZINC | ADDITIONAL FEATURES ES |  | ADDITIONAL FEATURES FR | [28 empty] | Production Completed
1045588 | TNG_001 | Data Enrichment | RSC | RSC6 | OK | 2022-06-14 | 2022-06-24 |  |  |  | No | 0370 |  |  | KELVDBC | #N/A | REGULATOR,FLTR;FULLY AUTOMTC,G3/4 IN,KNB | REGULATOR,FILTER;TYPE:FULLY AUTOMATIC,CONNECTION TYPE/PORT SIZE:G3/4 IN,OPERATOR TYPE:KNOB,FILTER BOWL MATERIAL:POLYCARBONATE,MNFR:FESTO,PTNO:LFR-3/4-D-MAXI-A | LFR-3/4-D-MAXI-A | 1031504 | FESTO | https://www.festo.com/hk/en/a/159636/?q=LFR-3%2F4-D-MAXI-A~:sortByFacetValues-asc | https://www.festo.com/hk/en/a/download-document/datasheet/159636 | FESTO | LFR-3/4-D-MAXI-A | [11 empty] | Enriched | REGULATOR | FILTER | TYPE | FULLY AUTOMATIC | FILTER RATING | 40 UM | CONNECTION TYPE/PORT SIZE | G3/4 | FLOW RATING | 9700 LPM | PRESSURE RATING | 2-12 BAR | OVERALL SIZE |  | TEMPERATURE RATING | -10 TO 60 DEG C | FILTER BOWL CAPACITY |  | OPERATOR TYPE | KNOB | ELEMENT MATERIAL |  | FILTER BOWL MATERIAL | POLYCARBONATE | HAZARD CLASS |  | CERTIFICATION/STANDARD | RoHS | ADDITIONAL FEATURES EN | HOUSING MATERIAL: DIE-CAST ZINC | ADDITIONAL FEATURES ES |  | ADDITIONAL FEATURES FR | [28 empty] | Production Completed
1045466 | TNG_001 | Data Enrichment | RSC | RSC6 | PARTIALLY MATCH | 2022-06-14 | 2022-06-24 |  |  | PARTIALLY MATCH | No | 0370 |  |  | KELVDBC | #N/A | REGULATOR,FLTR;FULLY AUTOMTC,G3/8 IN,KNB | REGULATOR,FILTER;TYPE:FULLY AUTOMATIC,CONNECTION TYPE/PORT SIZE:G3/8 IN,OPERATOR TYPE:KNOB,FILTER BOWL MATERIAL:POLYCARBONATE,MNFR:FESTO,PTNO:LFR-3/8-D-MINI-KA | LFR-3/8-D-MINI-KA | 1031504 | FESTO | https://www.festo.com/hk/en/a/162684/?q=LFR-3%2F8-D-MINI~:sortByFacetValues-asc | https://www.festo.com/hk/en/a/download-document/datasheet/162684 | FESTO | LFR-3/8-D-MINI-KA | [11 empty] | Enriched | REGULATOR | FILTER | TYPE | FULLY AUTOMATIC | FILTER RATING | 40 UM | CONNECTION TYPE/PORT SIZE | G3/8 | FLOW RATING | 1600 LPM | PRESSURE RATING | 2-12 BAR | OVERALL SIZE |  | TEMPERATURE RATING | -10 TO 60 DEG C | FILTER BOWL CAPACITY |  | OPERATOR TYPE | KNOB | ELEMENT MATERIAL |  | FILTER BOWL MATERIAL | POLYCARBONATE | HAZARD CLASS |  | CERTIFICATION/STANDARD | RoHS | ADDITIONAL FEATURES EN | HOUSING MATERIAL: DIE-CAST ZINC | ADDITIONAL FEATURES ES |  | ADDITIONAL FEATURES FR | [28 empty] | Production Completed
1045585 | TNG_001 | Data Enrichment | RSC | RSC6 | OK | 2022-06-14 | 2022-06-24 |  |  |  | No | 0370 |  |  | KELVDBC | #N/A | REGULATOR,FLTR;FULLY AUTOMTC,5 UM,G1 IN | REGULATOR,FILTER;TYPE:FULLY AUTOMATIC,FILTER RATING:5 UM,CONNECTION TYPE/PORT SIZE:G1 IN,OPERATOR TYPE:KNOB,FILTER BOWL MATERIAL:POLYCARBONATE,MNFR:FESTO,PTNO:LFR-1-D-5M-MAXI-A | LFR-1-D-5M-MAXI-A | 1031504 | FESTO | https://www.festo.com/hk/en/a/162733/?q=LFR-1-D-5M-MAXI-A~:sortByFacetValues-asc | https://www.festo.com/hk/en/a/download-document/datasheet/162733 | FESTO | LFR-1-D-5M-MAXI-A | [11 empty] | Enriched | REGULATOR | FILTER | TYPE | FULLY AUTOMATIC | FILTER RATING | 5 UM | CONNECTION TYPE/PORT SIZE | G1 | FLOW RATING | 8000 LPM | PRESSURE RATING | 2-12 BAR | OVERALL SIZE |  | TEMPERATURE RATING | -10 TO 60 DEG C | FILTER BOWL CAPACITY |  | OPERATOR TYPE | KNOB | ELEMENT MATERIAL |  | FILTER BOWL MATERIAL | POLYCARBONATE | HAZARD CLASS |  | CERTIFICATION/STANDARD | RoHS | ADDITIONAL FEATURES EN | HOUSING MATERIAL: DIE-CAST ZINC | ADDITIONAL FEATURES ES |  | ADDITIONAL FEATURES FR | [28 empty] | Production Completed
1045587 | TNG_001 | Data Enrichment | RSC | RSC6 | OK | 2022-06-14 | 2022-06-24 |  |  |  | No | 0370 |  |  | KELVDBC | #N/A | REGULATOR,FLTR;FULLY AUTOMTC,5 UM,G1/2 | REGULATOR,FILTER;TYPE:FULLY AUTOMATIC,FILTER RATING:5 UM,CONNECTION TYPE/PORT SIZE:G1/2 IN,OPERATOR TYPE:KNOB,FILTER BOWL MATERIAL:POLYCARBONATE,MNFR:FESTO,PTNO:LFR-1/2-D-5M-MAXI-A | LFR-1/2-D-5M-MAXI-A | 1031504 | FESTO | https://www.festo.com/hk/en/a/186494/?q=LFR-1%2F2-D-5M-MAXI-A~:sortByFacetValues-asc | https://www.festo.com/hk/en/a/download-document/datasheet/186494 | FESTO | LFR-1/2-D-5M-MAXI-A | [11 empty] | Enriched | REGULATOR | FILTER | TYPE | FULLY AUTOMATIC | FILTER RATING | 5 UM | CONNECTION TYPE/PORT SIZE | G1/2 | FLOW RATING | 7500 LPM | PRESSURE RATING | 2-12 BAR | OVERALL SIZE |  | TEMPERATURE RATING | -10 TO 60 DEG C | FILTER BOWL CAPACITY |  | OPERATOR TYPE | KNOB | ELEMENT MATERIAL |  | FILTER BOWL MATERIAL | POLYCARBONATE | HAZARD CLASS |  | CERTIFICATION/STANDARD | RoHS | ADDITIONAL FEATURES EN | HOUSING MATERIAL: DIE-CAST ZINC | ADDITIONAL FEATURES ES |  | ADDITIONAL FEATURES FR | [28 empty] | Production Completed