## Sheet1
Material | Project Code | Activities | Production User | CA Code | Production Comments | Start Date | End Date | QC User | QC Comments | Remarks | Common | Plant | Clt | X-Plant Status | Maint Status | OEM/MNFR | Short | PO Text | Ptno. | Mnfr_Nr | Mnfr Name | Reference URL | Reference URL1 | MNFR | PTNO | MNFR 1 | PTNO 1 | MNFR 2 | PTNO 2 | DRAWING NO | DRAWING VERSION | Item Number | Equipment Type | Equipment Manufacturer | Equipment Model | Equipment Serial | Enriched/Cleansed | Noun | Modifier | Attribute Name 1 | Attribute Value 1 | Attribute Name 2 | Attribute Value 2 | Attribute Name 3 | Attribute Value 3 | Attribute Name 4 | Attribute Value 4 | Attribute Name 5 | Attribute Value 5 | Attribute Name 6 | Attribute Value 6 | Attribute Name 7 | Attribute Value 7 | Attribute Name 8 | Attribute Value 8 | Attribute Name 9 | Attribute Value 9 | Attribute Name 10 | Attribute Value 10 | Attribute Name 11 | Attribute Value 11 | Attribute Name 12 | Attribute Value 12 | Attribute Name 13 | Attribute Value 13 | Attribute Name 14 | Attribute Value 14 | Attribute Name 15 | Attribute Value 15 | Attribute Name 16 | Attribute Value 16 | Attribute Name 17 | Attribute Value 17 | Attribute Name 18 | Attribute Value 18 | Attribute Name 19 | Attribute Value 19 | Attribute Name 20 | Attribute Value 20 | Attribute Name 21 | Attribute Value 21 | Attribute Name 22 | Attribute Value 22 | Attribute Name 23 | Attribute Value 23 | Attribute Name 24 | Attribute Value 24 | Attribute Name 25 | Attribute Value 25 | Attribute Name 26 | Attribute Value 26 | Attribute Name 27 | Attribute Value 27 | Attribute Name 28 | Attribute Value 28 | Attribute Name 29 | Attribute Value 29 | Remaining_information | Status | QC Comments.
1048013 | TNG_001 | Data Enrichment | RSC | RSC6 | OK | 2022-06-14 | 2022-06-17 |  |  | OK | No | 0370 |  |  | KELVDBC | OEM | BLADE,WIPR;CAT,6V5849,ASSY-350 MM | BLADE,WIPER;MNFR:CATERPILLAR,PTNO:6V5849,ADDITIONAL FEATURES EN:ASSEMBLY- 350 MM VENTANA FRONTAL | 6V5849 | 3000003 | CATERPILLAR | https://parts.cat.com/en/catcorp/6V-5849 |  | CATERPILLAR | 6V-5849 | [11 empty] | Enriched | BLADE | WIPER | TYPE |  | SIZE | LG 13.78 IN | MATERIAL | RUBBER | COLOUR |  | HAZARD CLASS |  | CERTIFICATION/STANDARD |  | ADDITIONAL FEATURES EN | VENTANA FRONTAL | ADDITIONAL FEATURES ES |  | ADDITIONAL FEATURES FR | [42 empty] | Production Completed
1048012 | TNG_001 | Data Enrichment | RSC | RSC6 | OK | 2022-06-14 | 2022-06-17 |  |  | OK | No | 0370 |  |  | KELVDBC | OEM | BLADE,WIPR;CAT,6V5851,ASSY,400 MM,LWR DR | BLADE,WIPER;MNFR:CATERPILLAR,PTNO:6V5851,ADDITIONAL FEATURES EN:ASSEMBLY,400 MM,LOWER DOOR WINDOW,RIGHT HAND | 6V5851 | 3000003 | CATERPILLAR | https://parts.cat.com/en/catcorp/6V-5851 |  | CATERPILLAR | 6V-5851 | [11 empty] | Enriched | BLADE | WIPER | TYPE |  | SIZE | LG 15.75 IN | MATERIAL | RUBBER | COLOUR |  | HAZARD CLASS |  | CERTIFICATION/STANDARD |  | ADDITIONAL FEATURES EN | ,LOWER DOOR WINDOW, RIGHT HAND | ADDITIONAL FEATURES ES |  | ADDITIONAL FEATURES FR | [42 empty] | Production Completed
1050188 | TNG_001 | Data Enrichment | RSC | RSC6 | Part no updated as per websource | 2022-06-14 | 2022-06-17 |  |  | Part no updated as per websource | No | 0370 |  |  | KELVDBC | OEM | BLADE,WIPR;ISU,G1868100190 | BLADE,WIPER;MNFR:ISUZU,PTNO:G1868100190 | G1868100190 | 3000024 | ISUZU | https://www.isuzuautopartsstore.com/product/1868100190-1-86810019-0-1-86810-019-0-%E2%80%ADblade%E2%80%AC/ |  | ISUZU | G1868100190 | [11 empty] | Cleansed | BLADE | WIPER | TYPE |  | SIZE |  | MATERIAL |  | COLOUR |  | HAZARD CLASS |  | CERTIFICATION/STANDARD |  | ADDITIONAL FEATURES EN |  | ADDITIONAL FEATURES ES |  | ADDITIONAL FEATURES FR | [42 empty] | Production Completed
1050147 | TNG_001 | Data Enrichment | RSC | RSC6 | OK | 2022-06-14 | 2022-06-17 |  |  | OK | No | 0370 |  |  | KELVDBC |  | BLADE,WIPR;IVECO,500025844 | BLADE,WIPER;MNFR:IVECO,PTNO:500025844 | 500025844 |  |  | https://spareto.com/oe/500025844 |  | IVECO | 500025844 | [11 empty] | Cleansed | BLADE | WIPER | TYPE |  | SIZE |  | MATERIAL |  | COLOUR |  | HAZARD CLASS |  | CERTIFICATION/STANDARD |  | ADDITIONAL FEATURES EN |  | ADDITIONAL FEATURES ES |  | ADDITIONAL FEATURES FR | [42 empty] | Production Completed
1054596 | TNG_001 | Data Enrichment | RSC | RSC6 | OK | 2022-06-14 | 2022-06-17 |  |  | OK | No | 0370 |  |  | KELVDBC | OEM | BLADE,WIPR;JCB,6900/0634 | BLADE,WIPER;MNFR:JCB,PTNO:6900/0634 | 6900/0634 | 3000005 | JCB | https://spare.avspart.com/spare/jcb/69000634/ | https://www.chrisbeardaps.co.uk/product/6900-0634-jcb-js-excavator-front-wiper-blade/ | JCB | 6900/0634 | [11 empty] | Enriched | BLADE | WIPER | TYPE | FRONT | SIZE | LG 560 MM | MATERIAL |  | COLOUR |  | HAZARD CLASS |  | CERTIFICATION/STANDARD |  | ADDITIONAL FEATURES EN |  | ADDITIONAL FEATURES ES |  | ADDITIONAL FEATURES FR | [42 empty] | Production Completed
1054076 | TNG_001 | Data Enrichment | RSC | RSC6 | OK | 2022-06-14 | 2022-06-17 |  |  | OK | No | 0370 |  |  | KELVDBC | OEM | BLADE,WIPR;JCB,714/07700 | BLADE,WIPER;MNFR:JCB,PTNO:714/07700 | 714/07700 | 3000005 | JCB | https://spare.avspart.com/spare/jcb/71407700/ | https://www.chrisbeardaps.co.uk/product/jcb-roof-wiper-blade-rtfl-714-07700/ | JCB | 714/07700 | [11 empty] | Enriched | BLADE | WIPER | TYPE | ROOF | SIZE | LG 600 MM | MATERIAL |  | COLOUR |  | HAZARD CLASS |  | CERTIFICATION/STANDARD |  | ADDITIONAL FEATURES EN |  | ADDITIONAL FEATURES ES |  | ADDITIONAL FEATURES FR | [42 empty] | Production Completed
1053805 | TNG_001 | Data Enrichment | RSC | RSC6 | OK | 2022-06-14 | 2022-06-17 |  |  | OK | No | 0370 |  |  | KELVDBC | OEM | BLADE,WIPR;JCB,714/18100 | BLADE,WIPER;MNFR:JCB,PTNO:714/18100 | 714/18100 | 3000005 | JCB | https://spare.avspart.com/spare/jcb/71418100/ | https://www.chrisbeardaps.co.uk/product/714-18100-jcb-rear-wiper-blade/ | JCB | 714/18100 | [11 empty] | Enriched | BLADE | WIPER | TYPE | REAR | SIZE | LG 450 MM | MATERIAL |  | COLOUR |  | HAZARD CLASS |  | CERTIFICATION/STANDARD |  | ADDITIONAL FEATURES EN |  | ADDITIONAL FEATURES ES |  | ADDITIONAL FEATURES FR | [42 empty] | Production Completed
1054604 | TNG_001 | Data Enrichment | RSC | RSC6 | OK | 2022-06-14 | 2022-06-17 |  |  | OK | No | 0370 |  |  | KELVDBC | OEM | BLADE,WIPR;JCB,714/26904 | BLADE,WIPER;MNFR:JCB,PTNO:714/26904 | 714/26904 | 3000005 | JCB | https://spare.avspart.com/spare/jcb/71426904/ | https://www.chrisbeardaps.co.uk/product/jcb-front-wiper-blade-teletruck-714-26904/ | JCB | 714/26904 | [11 empty] | Enriched | BLADE | WIPER | TYPE | FRONT | SIZE | LG 700 MM | MATERIAL |  | COLOUR |  | HAZARD CLASS |  | CERTIFICATION/STANDARD |  | ADDITIONAL FEATURES EN |  | ADDITIONAL FEATURES ES |  | ADDITIONAL FEATURES FR | [42 empty] | Production Completed
1043352 | TNG_001 | Data Enrichment | RSC | RSC6 | OK | 2022-06-14 | 2022-06-17 |  |  | OK | No | 0370 |  |  | KELVDBC | OEM | BLADE,WIPR;MAN,198290 | BLADE,WIPER;MNFR:MANITOU,PTNO:198290 | 198290 | 3000007 | MANITOU | https://www.truparforkliftparts.com/MANITOU-198290-BLADE-WIPER-p/mn198290.htm |  | MANITOU | 198290 | [11 empty] | Cleansed | BLADE | WIPER | TYPE |  | SIZE |  | MATERIAL |  | COLOUR |  | HAZARD CLASS |  | CERTIFICATION/STANDARD |  | ADDITIONAL FEATURES EN |  | ADDITIONAL FEATURES ES |  | ADDITIONAL FEATURES FR | [42 empty] | Production Completed
1050389 | TNG_001 | Data Enrichment | RSC | RSC6 | OK | 2022-06-14 | 2022-06-17 |  |  | OK | No | 0370 |  |  | KELVDBC | OEM | BLADE,WIPR;TOY,85212-37081,R.H | BLADE,WIPER;MNFR:TOYOTA,PTNO:85212-37081,ADDITIONAL FEATURES EN:RIGHT HAND | 85212-37081 | 3000012 | TOYOTA | https://www.megazip.net/zapchasti-dlya/toyota/blade-fr-wiper-rh-8521237081 |  | TOYOTA | 85212-37081 | [11 empty] | Enriched | BLADE | WIPER | TYPE | FRONT | SIZE |  | MATERIAL |  | COLOUR |  | HAZARD CLASS |  | CERTIFICATION/STANDARD |  | ADDITIONAL FEATURES EN | RIGHT HAND | ADDITIONAL FEATURES ES |  | ADDITIONAL FEATURES FR | [42 empty] | Production Completed
1051482 | TNG_001 | Data Enrichment | RSC | RSC6 | OK | 2022-06-14 | 2022-06-17 |  |  | OK | No | 0370 |  |  | KELVDBC | OEM | BLADE,WIPR;TOY,85212-42110,L.H | BLADE,WIPER;MNFR:TOYOTA,PTNO:85212-42110,ADDITIONAL FEATURES EN:LEFT HAND | 85212-42110 | 3000012 | TOYOTA | https://www.megazip.net/zapchasti-dlya/toyota/blade-fr-wiper-rh-8521242110?q=85212-42110 |  | TOYOTA | 85212-42110 | [11 empty] | Enriched | BLADE | WIPER | TYPE | FRONT | SIZE |  | MATERIAL |  | COLOUR |  | HAZARD CLASS |  | CERTIFICATION/STANDARD |  | ADDITIONAL FEATURES EN | LEFT HAND | ADDITIONAL FEATURES ES |  | ADDITIONAL FEATURES FR | [42 empty] | Production Completed
1052715 | TNG_001 | Data Enrichment | RSC | RSC6 | OK | 2022-06-14 | 2022-06-17 |  |  | OK | No | 0370 |  |  | KELVDBC | OEM | BLADE,WIPR;TOY,85212-42130,R.H | BLADE,WIPER;MNFR:TOYOTA,PTNO:85212-42130,ADDITIONAL FEATURES EN:RIGHT HAND | 85212-42130 | 3000012 | TOYOTA | https://parts.gatewaytoyota.ca/oem-parts/toyota-windshield-wiper-blade-8521242130 |  | TOYOTA | 85212-42130 | [11 empty] | Enriched | BLADE | WIPER | TYPE | FRONT, WINDSHIELD | SIZE |  | MATERIAL |  | COLOUR |  | HAZARD CLASS |  | CERTIFICATION/STANDARD |  | ADDITIONAL FEATURES EN | RIGHT HAND | ADDITIONAL FEATURES ES |  | ADDITIONAL FEATURES FR | [42 empty] | Production Completed
1051493 | TNG_001 | Data Enrichment | RSC | RSC6 | OK | 2022-06-14 | 2022-06-17 |  |  | OK | No | 0370 |  |  | KELVDBC | OEM | BLADE,WIPR;TOY,85212-53081,R.H | BLADE,WIPER;MNFR:TOYOTA,PTNO:85212-53081,ADDITIONAL FEATURES EN:RIGHT HAND | 85212-53081 | 3000012 | TOYOTA | https://parts.capitoltoyota.com/oem-parts/toyota-windshield-wiper-blade-right-front-8521253081 |  | TOYOTA | 85212-53081 | [11 empty] | Enriched | BLADE | WIPER | TYPE | FRONT, WINDSHIELD | SIZE |  | MATERIAL |  | COLOUR |  | HAZARD CLASS |  | CERTIFICATION/STANDARD |  | ADDITIONAL FEATURES EN | RIGHT HAND | ADDITIONAL FEATURES ES |  | ADDITIONAL FEATURES FR | [42 empty] | Production Completed
1049602 | TNG_001 | Data Enrichment | RSC | RSC6 | OK | 2022-06-14 | 2022-06-17 |  |  | OK | No | 0370 |  |  | KELVDBC | OEM | BLADE,WIPR;TOY,85212-60032,ASSY,R.H | BLADE,WIPER;MNFR:TOYOTA,PTNO:85212-60032,ADDITIONAL FEATURES EN:ASSEMBLY,RIGHT HAND | 85212-60032 | 3000012 | TOYOTA | https://toyotaparts.mcgeorgetoyota.com/oem-parts/toyota-blade-front-wiper-right-hand-8521260032 |  | TOYOTA | 85212-60032 | [11 empty] | Enriched | BLADE | WIPER | TYPE | FRONT | SIZE |  | MATERIAL |  | COLOUR |  | HAZARD CLASS |  | CERTIFICATION/STANDARD |  | ADDITIONAL FEATURES EN | RIGHT HAND | ADDITIONAL FEATURES ES |  | ADDITIONAL FEATURES FR | [42 empty] | Production Completed
1051564 | TNG_001 | Data Enrichment | RSC | RSC6 | OK | 2022-06-14 | 2022-06-17 |  |  | OK | No | 0370 |  |  | KELVDBC | OEM | BLADE,WIPR;TOY,85222-0K020,L.H | BLADE,WIPER;MNFR:TOYOTA,PTNO:85222-0K020,ADDITIONAL FEATURES EN:LEFT HAND | 85222-0K020 | 3000012 | TOYOTA | https://www.toyotapartsdeal.com/oem/toyota~blade~fr~wiper~lh~85222-0k020.html |  | TOYOTA | 85222-0K020 | [11 empty] | Enriched | BLADE | WIPER | TYPE | FRONT, WINDSHIELD | SIZE |  | MATERIAL |  | COLOUR |  | HAZARD CLASS |  | CERTIFICATION/STANDARD |  | ADDITIONAL FEATURES EN | LEFT HAND | ADDITIONAL FEATURES ES |  | ADDITIONAL FEATURES FR | [42 empty] | Production Completed
1050388 | TNG_001 | Data Enrichment | RSC | RSC6 | OK | 2022-06-14 | 2022-06-17 |  |  | OK | No | 0370 |  |  | KELVDBC | OEM | BLADE,WIPR;TOY,85222-37141,LH | BLADE,WIPER;MNFR:TOYOTA,PTNO:85222-37141,ADDITIONAL FEATURES EN:LH | 85222-37141 | 3000012 | TOYOTA | https://toyotadxb.com/spare-parts/toyota/blade-fr-wiper-lh-8522237141/ |  | TOYOTA | 85222-37141 | [11 empty] | Enriched | BLADE | WIPER | TYPE | FRONT | SIZE |  | MATERIAL |  | COLOUR |  | HAZARD CLASS |  | CERTIFICATION/STANDARD |  | ADDITIONAL FEATURES EN | LEFT HAND | ADDITIONAL FEATURES ES |  | ADDITIONAL FEATURES FR | [42 empty] | Production Completed
1051494 | TNG_001 | Data Enrichment | RSC | RSC6 | OK | 2022-06-14 | 2022-06-17 |  |  | OK | No | 0370 |  |  | KELVDBC | OEM | BLADE,WIPR;TOY,85222-48130,L.H | BLADE,WIPER;MNFR:TOYOTA,PTNO:85222-48130,ADDITIONAL FEATURES EN:LEFT HAND | 85222-48130 | 3000012 | TOYOTA | https://toyotadxb.com/spare-parts/toyota/blade-fr-wiper-lh-8522248130/ |  | TOYOTA | 85222-48130 | [11 empty] | Enriched | BLADE | WIPER | TYPE | FRONT | SIZE |  | MATERIAL |  | COLOUR |  | HAZARD CLASS |  | CERTIFICATION/STANDARD |  | ADDITIONAL FEATURES EN | LEFT HAND | ADDITIONAL FEATURES ES |  | ADDITIONAL FEATURES FR | [42 empty] | Production Completed
1049603 | TNG_001 | Data Enrichment | RSC | RSC6 | OK | 2022-06-14 | 2022-06-17 |  |  | OK | No | 0370 |  |  | KELVDBC | OEM | BLADE,WIPR;TOY,85222-60062,ASSY,L.H | BLADE,WIPER;MNFR:TOYOTA,PTNO:85222-60062,ADDITIONAL FEATURES EN:ASSEMBLY,LEFT HAND | 85222-60062 | 3000012 | TOYOTA | https://toyotadxb.com/spare-parts/toyota/blade-fr-wiper-lh-8522260062/ |  | TOYOTA | 85222-60062 | [11 empty] | Enriched | BLADE | WIPER | TYPE | FRONT | SIZE |  | MATERIAL |  | COLOUR |  | HAZARD CLASS |  | CERTIFICATION/STANDARD |  | ADDITIONAL FEATURES EN | LEFT HAND | ADDITIONAL FEATURES ES |  | ADDITIONAL FEATURES FR | [42 empty] | Production Completed
1052714 | TNG_001 | Data Enrichment | RSC | RSC6 | OK | 2022-06-14 | 2022-06-17 |  |  | OK | No | 0370 |  |  | KELVDBC | OEM | BLADE,WIPR;TOY,85222-71010,L.H | BLADE,WIPER;MNFR:TOYOTA,PTNO:85222-71010,ADDITIONAL FEATURES EN:LEFT HAND | 85222-71010 | 3000012 | TOYOTA | https://toyotadxb.com/spare-parts/toyota/blade-fr-wiper-lh-8522271010/ |  | TOYOTA | 85222-71010 | [11 empty] | Enriched | BLADE | WIPER | TYPE | FRONT | SIZE |  | MATERIAL |  | COLOUR |  | HAZARD CLASS |  | CERTIFICATION/STANDARD |  | ADDITIONAL FEATURES EN | LEFT HAND | ADDITIONAL FEATURES ES |  | ADDITIONAL FEATURES FR | [42 empty] | Production Completed
1048995 | TNG_001 | Data Enrichment | RSC | RSC6 | OK | 2022-06-14 | 2022-06-17 |  |  | OK | No | 0370 |  |  | KELVDBC | OEM | BLADE,WIPR;TOY,85242-26041,R.H | BLADE,WIPER;MNFR:TOYOTA,PTNO:85242-26041,ADDITIONAL FEATURES EN:RIGHT HAND | 85242-26041 | 3000012 | TOYOTA | https://toyotadxb.com/spare-parts/toyota/blade-rr-wiper-8524226041/ |  | TOYOTA | 85242-26041 | [11 empty] | Enriched | BLADE | WIPER | TYPE | FRONT | SIZE |  | MATERIAL |  | COLOUR |  | HAZARD CLASS |  | CERTIFICATION/STANDARD |  | ADDITIONAL FEATURES EN | RIGHT HAND | ADDITIONAL FEATURES ES |  | ADDITIONAL FEATURES FR | [42 empty] | Production Completed
1051483 | TNG_001 | Data Enrichment | RSC | RSC6 | OK | 2022-06-14 | 2022-06-17 |  |  | OK | No | 0370 |  |  | KELVDBCQ | OEM | BLADE,WIPR;TOY,85242-42030,RR | BLADE,WIPER;MNFR:TOYOTA,PTNO:85242-42030,ADDITIONAL FEATURES EN:REAR | 85242-42030 | 3000012 | TOYOTA | https://toyotadxb.com/spare-parts/toyota/blade-rr-wiper-8524242030/ |  | TOYOTA | 85242-42030 | [11 empty] | Enriched | BLADE | WIPER | TYPE | REAR | SIZE |  | MATERIAL |  | COLOUR |  | HAZARD CLASS |  | CERTIFICATION/STANDARD |  | ADDITIONAL FEATURES EN |  | ADDITIONAL FEATURES ES |  | ADDITIONAL FEATURES FR | [42 empty] | Production Completed
1050922 | TNG_001 | Data Enrichment | RSC | RSC6 | MFG UPDATED BASED ON WEB SOURCE | 2022-06-14 | 2022-06-17 |  |  | MFG UPDATED BASED ON WEB SOURCE | No | 0370 |  |  | KELVDBC |  | BLADE,WIPR;85212-12470 | BLADE,WIPER;PTNO:85212-12470 | 85212-12470 |  |  | https://toyotadxb.com/spare-parts/toyota/blade-fr-wiper-rh-8521212470/ |  | TOYOTA | 85212-12470 | [11 empty] | Enriched | BLADE | WIPER | TYPE | FRONT | SIZE |  | MATERIAL |  | COLOUR |  | HAZARD CLASS |  | CERTIFICATION/STANDARD |  | ADDITIONAL FEATURES EN | RIGHT HAND | ADDITIONAL FEATURES ES |  | ADDITIONAL FEATURES FR | [42 empty] | Production Completed
1041363 | TNG_001 | Data Enrichment | RSC | RSC6 | OK | 2022-06-14 | 2022-06-16 |  |  | NOT SOURCED | No | 0370 |  |  | KELVDBC |  | BREAKER,CIRCT;160 A,3RV131063-7CN10 | BREAKER,CIRCUIT;CURRENT RATING:160 A,PTNO:3RV131063-7CN10 | 3RV131063-7CN10 | [5 empty] | 3RV131063-7CN10 | [11 empty] | Cleansed | BREAKER | CIRCUIT | TYPE |  | CURRENT RATING | 160 A | VOLTAGE RATING |  | FRAME RATING |  | INTERRUPT RATING |  | NUMBER OF POLES |  | OVERALL SIZE |  | TRIP SETTING |  | TERMINAL TYPE |  | MOUNTING TYPE |  | HAZARD CLASS |  | CERTIFICATION/STANDARD |  | ADDITIONAL FEATURES EN |  | ADDITIONAL FEATURES ES |  | ADDITIONAL FEATURES FR | [30 empty] | Production Completed
1041365 | TNG_001 | Data Enrichment | RSC | RSC6 | OK | 2022-06-14 | 2022-06-16 |  |  | NOT SOURCED | No | 0370 |  |  | KELVDBC |  | BREAKER,CIRCT;63 A,2 P,F64263 IC60A | BREAKER,CIRCUIT;CURRENT RATING:63 A,NUMBER OF POLES:2,PTNO:F64263 IC60A | F64263 IC60A | [5 empty] | F64263 IC60A | [11 empty] | Cleansed | BREAKER | CIRCUIT | TYPE |  | CURRENT RATING | 63 A | VOLTAGE RATING |  | FRAME RATING |  | INTERRUPT RATING |  | NUMBER OF POLES | 2 | OVERALL SIZE |  | TRIP SETTING |  | TERMINAL TYPE |  | MOUNTING TYPE |  | HAZARD CLASS |  | CERTIFICATION/STANDARD |  | ADDITIONAL FEATURES EN |  | ADDITIONAL FEATURES ES |  | ADDITIONAL FEATURES FR | [30 empty] | Production Completed
1041092 | TNG_001 | Data Enrichment | RSC | RSC6 | OK | 2022-06-14 | 2022-06-16 |  |  | MFG UPDATED BASED ON WEB SOURCE | No | 0370 |  |  | KELVDBC |  | BREAKER,CIRCT;63 A,4 P,C-CRV,A9F64463 | BREAKER,CIRCUIT;CURRENT RATING:63 A,NUMBER OF POLES:4,ADDITIONAL FEATURES EN:C-CURVE,PTNO:A9F64463 | A9F64463 |  |  | https://www.se.com/za/en/product/A9F64463/miniature-circuitbreaker-acti9-ic60a-4p-63-a-c-curve-4500-a-iec-608981-6-ka-iec-609472/ |  | SCHNEIDER ELECTRIC | A9F64463 | [11 empty] | Enriched | BREAKER | CIRCUIT | TYPE | MINIATURE | CURRENT RATING | 63 A | VOLTAGE RATING | 500 VAC | FRAME RATING |  | INTERRUPT RATING | 4500 A | NUMBER OF POLES | 4 | OVERALL SIZE | WD 72 MM | TRIP SETTING |  | TERMINAL TYPE |  | MOUNTING TYPE | DIN RAIL | HAZARD CLASS |  | CERTIFICATION/STANDARD | EN 60898-1, EN 60947-2, IEC 60947-2, IEC 60898-1 | ADDITIONAL FEATURES EN | C-CURVE, COLOR: WHITE, FREQUENCY RATING: 50/60 HZ | ADDITIONAL FEATURES ES |  | ADDITIONAL FEATURES FR | [30 empty] | Production Completed
1044401 | TNG_001 | Data Enrichment | RSC | RSC6 | OK | 2022-06-14 | 2022-06-16 |  |  | K | No | 0370 |  |  | KELVDBC | OEM | BREAKER,CIRCT;ABB,1SDA059669R1 | BREAKER,CIRCUIT;MNFR:ABB,PTNO:1SDA059669R1 | 1SDA059669R1 | 3000014 | ABB | https://new.abb.com/products/1SDA059669R1/e3wfp3phr-hrnew |  | ABB | 1SDA059669R1 | [11 empty] | Enriched | BREAKER | CIRCUIT | TYPE |  | CURRENT RATING | 3200 A | VOLTAGE RATING | 690 VAC | FRAME RATING |  | INTERRUPT RATING |  | NUMBER OF POLES | 3 | OVERALL SIZE | WD 432 MM X HT 461 MM X D 396.5 MM | TRIP SETTING |  | TERMINAL TYPE | FLAT HORIZONTAL | MOUNTING TYPE |  | HAZARD CLASS |  | CERTIFICATION/STANDARD | IEC | ADDITIONAL FEATURES EN |  | ADDITIONAL FEATURES ES |  | ADDITIONAL FEATURES FR | [30 empty] | Production Completed
1072210 | TNG_001 | Data Enrichment | RSC | RSC6 | OK | 2022-06-14 | 2022-06-16 |  |  | CONSIDER AS SERIES MATCH, NM UPDATED AS PER THE WEB SOURCE | No | 0370 |  |  | KDELBVC | OEM | BREAKER,CIRCT;ABB,MS116 0.63-1A,CENT | BREAKER,CIRCUIT;MNFR:ABB,PTNO:MS116 0.63-1A,MNFR 1:CENTURY ELECTRIC,PTNO 1:MS116 0.63-1A | MS116 0.63-1A | 3000014 | ABB | https://library.e.abb.com/public/9a588abb8159e5f6c1257c270025b190/2CDC131062C0201.pdf |  | ABB | MS116-0.63-1A | [11 empty] | Enriched | STARTER | NO MODIFIER | TYPE |  | SIZE |  | MATERIAL |  | HAZARD CLASS |  | CERTIFICATION/STANDARD |  | ADDITIONAL FEATURES EN | POWER RATING: 0.12 KW, SETTING RANGE: 0.4-0.63 A, SHORT CIRCUIT RATING: 50 KA, CURRENT RATING: 6.14 A, CENTURY ELECTRIC, CIRCUIT BREAKER | ADDITIONAL FEATURES ES |  | ADDITIONAL FEATURES FR | [44 empty] | Production Completed
1072214 | TNG_001 | Data Enrichment | RSC | RSC6 | OK | 2022-06-14 | 2022-06-16 |  |  | CONSIDER AS SERIES MATCH, NM UPDATED AS PER THE WEB SOURCE | No | 0370 |  |  | KDELBVC | OEM | BREAKER,CIRCT;ABB,MS116 10-16A,CENT | BREAKER,CIRCUIT;MNFR:ABB,PTNO:MS116 10-16A,MNFR 1:CENTURY ELECTRIC,PTNO 1:MS116 10-16A | MS116 10-16A | 3000014 | ABB | https://library.e.abb.com/public/9a588abb8159e5f6c1257c270025b190/2CDC131062C0201.pdf |  | ABB | MS116-10-16A | [11 empty] | Enriched | STARTER | NO MODIFIER | TYPE |  | SIZE |  | MATERIAL |  | HAZARD CLASS |  | CERTIFICATION/STANDARD |  | ADDITIONAL FEATURES EN | POWER RATING: 4 KW, SETTING RANGE: 6.3-10 A, SHORT CIRCUIT RATING: 50 KA, CURRENT RATING: 150 A, CENTURY ELECTRIC, CIRCUIT BREAKER | ADDITIONAL FEATURES ES |  | ADDITIONAL FEATURES FR | [44 empty] | Production Completed
1072206 | TNG_001 | Data Enrichment | RSC | RSC6 | OK | 2022-06-14 | 2022-06-16 |  |  | CONSIDER AS SERIES MATCH, NM UPDATED AS PER THE WEB SOURCE | No | 0370 |  |  | KDELBVC | OEM | BREAKER,CIRCT;ABB,MS116 1-1.4A,CENT | BREAKER,CIRCUIT;MNFR:ABB,PTNO:MS116 1-1.4A,MNFR 1:CENTURY ELECTRIC,PTNO 1:MS116 1-1.4A | MS116 1-1.4A | 3000014 | ABB | https://library.e.abb.com/public/9a588abb8159e5f6c1257c270025b190/2CDC131062C0201.pdf |  | ABB | MS116-1-1.4A | [11 empty] | Enriched | STARTER | NO MODIFIER | TYPE |  | SIZE |  | MATERIAL |  | HAZARD CLASS |  | CERTIFICATION/STANDARD |  | ADDITIONAL FEATURES EN | POWER RATING: 0.25 KW, SETTING RANGE: 0.63-1 A, SHORT CIRCUIT RATING: 50 KA, CURRENT RATING: 11.5 A, CENTURY ELECTRIC, CIRCUIT BREAKER | ADDITIONAL FEATURES ES |  | ADDITIONAL FEATURES FR | [44 empty] | Production Completed
1072212 | TNG_001 | Data Enrichment | RSC | RSC6 | OK | 2022-06-14 | 2022-06-16 |  |  | CONSIDER AS SERIES MATCH, NM UPDATED AS PER THE WEB SOURCE | No | 0370 |  |  | KDELBVC | OEM | BREAKER,CIRCT;ABB,MS116 2.5-4A,CENT | BREAKER,CIRCUIT;MNFR:ABB,PTNO:MS116 2.5-4A,MNFR 1:CENTURY ELECTRIC,PTNO 1:MS116 2.5-4A | MS116 2.5-4A | 3000014 | ABB | https://library.e.abb.com/public/9a588abb8159e5f6c1257c270025b190/2CDC131062C0201.pdf |  | ABB | MS116-2.5-4A | [11 empty] | Enriched | STARTER | NO MODIFIER | TYPE |  | SIZE |  | MATERIAL |  | HAZARD CLASS |  | CERTIFICATION/STANDARD |  | ADDITIONAL FEATURES EN | POWER RATING: 0.75 KW, SETTING RANGE: 1.6-2.5 A, SHORT CIRCUIT RATING: 50 KA, CURRENT RATING: 28.75 A, CENTURY ELECTRIC, CIRCUIT BREAKER | ADDITIONAL FEATURES ES |  | ADDITIONAL FEATURES FR | [44 empty] | Production Completed
1072211 | TNG_001 | Data Enrichment | RSC | RSC6 | OK | 2022-06-14 | 2022-06-16 |  |  | CONSIDER AS SERIES MATCH, NM UPDATED AS PER THE WEB SOURCE | No | 0370 |  |  | KDELBVC | OEM | BREAKER,CIRCT;ABB,MS116 4-6.5A,CENT | BREAKER,CIRCUIT;MNFR:ABB,PTNO:MS116 4-6.5A,MNFR 1:CENTURY ELECTRIC,PTNO 1:MS116 4-6.5A | MS116 4-6.5A | 3000014 | ABB | https://library.e.abb.com/public/9a588abb8159e5f6c1257c270025b190/2CDC131062C0201.pdf |  | ABB | MS116-4-6.5A | [11 empty] | Enriched | STARTER | NO MODIFIER | TYPE |  | SIZE |  | MATERIAL |  | HAZARD CLASS |  | CERTIFICATION/STANDARD |  | ADDITIONAL FEATURES EN | POWER RATING: 1.5 KW, SETTING RANGE: 2.5-4 A, SHORT CIRCUIT RATING: 50 KA, CURRENT RATING: 50 A, CENTURY ELECTRIC, CIRCUIT BREAKER | ADDITIONAL FEATURES ES |  | ADDITIONAL FEATURES FR | [44 empty] | Production Completed
1072205 | TNG_001 | Data Enrichment | RSC | RSC6 | OK | 2022-06-14 | 2022-06-16 |  |  | CONSIDER AS SERIES MATCH, NM UPDATED AS PER THE WEB SOURCE | No | 0370 |  |  | KDELBVC | OEM | BREAKER,CIRCT;ABB,MS116 6.5-10A,CENT | BREAKER,CIRCUIT;MNFR:ABB,PTNO:MS116 6.5-10A,MNFR 1:CENTURY ELECTRIC,PTNO 1:MS116 6.5-10A | MS116 6.5-10A | 3000014 | ABB | https://library.e.abb.com/public/9a588abb8159e5f6c1257c270025b190/2CDC131062C0201.pdf |  | ABB | MS116-6.5-10A | [11 empty] | Enriched | STARTER | NO MODIFIER | TYPE |  | SIZE |  | MATERIAL |  | HAZARD CLASS |  | CERTIFICATION/STANDARD |  | ADDITIONAL FEATURES EN | POWER RATING: 2.2 KW, SETTING RANGE: 4-6.3 A, SHORT CIRCUIT RATING: 50 KA, CURRENT RATING: 78.75 A, CENTURY ELECTRIC, CIRCUIT BREAKER | ADDITIONAL FEATURES ES |  | ADDITIONAL FEATURES FR | [44 empty] | Production Completed
1038886 | TNG_001 | Data Enrichment | RSC | RSC6 | OK | 2022-06-14 | 2022-06-16 |  |  | NM UPDATED AS PER THE WEB SOURCE | No | 0370 |  |  | KELVDBC | OEM | BREAKER,CIRCT;ATL,TEX 150PE,ROCK TEX | BREAKER,CIRCUIT;MNFR:ATLAS COPCO,PTNO:TEX 150PE,ADDITIONAL FEATURES EN:ROCK TEX 150PE | TEX 150PE | 3000000 | ATLAS COPCO | https://www.crowderpneumatics.com/store/index.php?main_page=product_info&cPath=31_35&products_id=46080 |  | ATLAS COPCO | TEX 150PE | [11 empty] | Enriched | BREAKER | NO MODIFIER | TYPE | PNEUMATIC | SIZE | LG 23 IN | MATERIAL |  | HAZARD CLASS |  | CERTIFICATION/STANDARD |  | ADDITIONAL FEATURES EN | AIR CONSUMPTION: 5 CFM, IMPACT RATE: 1530 BPM, SHANK SIZE: 7/8 x 3-1/4 IN, ROCK TEX 150PE, CIRCUIT BREAKER | ADDITIONAL FEATURES ES |  | ADDITIONAL FEATURES FR | [44 empty] | Production Completed
1054664 | TNG_001 | Data Enrichment | RSC | RSC6 | OK | 2022-06-14 | 2022-06-16 |  |  | K | No | 0370 |  |  | KELVDBC | OEM | BREAKER,CIRCT;CAT,6T3644 | BREAKER,CIRCUIT;MNFR:CATERPILLAR,PTNO:6T3644 | 6T3644 | 3000003 | CATERPILLAR | https://parts.cat.com/en/catcorp/6T-3644 |  | CATERPILLAR | 6T-3644 | [11 empty] | Enriched | BREAKER | CIRCUIT | TYPE | MANUAL RESET | CURRENT RATING | 20 A | VOLTAGE RATING | 120 VAC | FRAME RATING |  | INTERRUPT RATING |  | NUMBER OF POLES |  | OVERALL SIZE |  | TRIP SETTING |  | TERMINAL TYPE |  | MOUNTING TYPE |  | HAZARD CLASS |  | CERTIFICATION/STANDARD |  | ADDITIONAL FEATURES EN |  | ADDITIONAL FEATURES ES |  | ADDITIONAL FEATURES FR | [30 empty] | Production Completed
1042669 | TNG_001 | Data Enrichment | RSC | RSC6 | ok | 2022-06-14 | 2022-06-14 |  |  | ok | No | 0370 |  |  | KELVDBC | OEM | BREAKER,CIRCT;SIE,3RV1011-1AA10 | BREAKER,CIRCUIT;MNFR:SIEMENS,PTNO:3RV1011-1AA10 | 3RV1011-1AA10 | 3000032 | SIEMENS | https://mall.industry.siemens.com/mall/en/WW/Catalog/Product/3RV1011-1AA10 | https://mall.industry.siemens.com/mall/en/ww/Catalog/DatasheetDownload?downloadUrl=teddatasheet%2F%3Fformat%3DPDF%26caller%3DMall%26mlfbs%3D3RV1011-1AA10%26language%3Den | SIEMENS | 3RV1011-1AA10 | [11 empty] | Enriched | BREAKER | CIRCUIT | TYPE |  | CURRENT RATING | 1.1-1.6 A | VOLTAGE RATING | 690 VAC | FRAME RATING | S00 | INTERRUPT RATING | 2 KA | NUMBER OF POLES | 3 | OVERALL SIZE | WD 45 MM X HT 90 MM X D 75 MM | TRIP SETTING | 21 A | TERMINAL TYPE | SCREW | MOUNTING TYPE | SNAP-ON | HAZARD CLASS |  | CERTIFICATION/STANDARD | CSA, CCC, UL, EAC, ATEX, IECEX, ABS, VDE | ADDITIONAL FEATURES EN | TRIP CLASS: CLASS 10, FREQUENCY RATING:50/60 HZ | ADDITIONAL FEATURES ES |  | ADDITIONAL FEATURES FR | [30 empty] | Production Completed
1041126 | TNG_001 | Data Enrichment | RSC | RSC6 | ok | 2022-06-14 | 2022-06-14 |  |  | ok | No | 0370 |  |  | KELVDBC | OEM | BREAKER,CIRCT;SIE,3RV1021_1JA10,MOT | BREAKER,CIRCUIT;MNFR:SIEMENS,PTNO:3RV1021_1JA10,ADDITIONAL FEATURES EN:MOTOR PROTECTION | 3RV1021_1JA10 | 3000032 | SIEMENS | https://mall.industry.siemens.com/mall/en/ww/Catalog/Product/3RV1021-1JA10 | https://mall.industry.siemens.com/mall/en/ww/Catalog/DatasheetDownload?downloadUrl=teddatasheet%2F%3Fformat%3DPDF%26caller%3DMall%26mlfbs%3D3RV1021-1JA10%26language%3Den | SIEMENS | 3RV1021-1JA10 | [11 empty] | Enriched | BREAKER | CIRCUIT | TYPE |  | CURRENT RATING | 7-10 A | VOLTAGE RATING | 690 VAC | FRAME RATING | S0 | INTERRUPT RATING | 6 KA | NUMBER OF POLES | 3 | OVERALL SIZE | WD 45 MM X HT 97 MM X D 96 MM | TRIP SETTING | 130 A | TERMINAL TYPE | SCREW | MOUNTING TYPE | SNAP-ON | HAZARD CLASS |  | CERTIFICATION/STANDARD | CSA, CCC, UL, EAC, ATEX, IECEX, ABS, VDE | ADDITIONAL FEATURES EN | TRIP CLASS: CLASS 10, FREQUENCY RATING:50/60 HZ, MOTOR PROTECTION | ADDITIONAL FEATURES ES |  | ADDITIONAL FEATURES FR | [30 empty] | Production Completed
1042331 | TNG_001 | Data Enrichment | RSC | RSC6 | NOT SOURCED | 2022-06-14 | 2022-06-15 |  |  | NOT SOURCED | No | 0370 |  |  | KELVDBC | OEM | BREAKER,CIRCT;SIE,3RV10211-4AA10 | BREAKER,CIRCUIT;MNFR:SIEMENS,PTNO:3RV10211-4AA10 | 3RV10211-4AA10 | 3000032 | SIEMENS |  |  | SIEMENS | 3RV10211-4AA10 | [11 empty] | Cleansed | BREAKER | CIRCUIT | TYPE |  | CURRENT RATING |  | VOLTAGE RATING |  | FRAME RATING |  | INTERRUPT RATING |  | NUMBER OF POLES |  | OVERALL SIZE |  | TRIP SETTING |  | TERMINAL TYPE |  | MOUNTING TYPE |  | HAZARD CLASS |  | CERTIFICATION/STANDARD |  | ADDITIONAL FEATURES EN |  | ADDITIONAL FEATURES ES |  | ADDITIONAL FEATURES FR | [30 empty] | Production Completed
1035657 | TNG_001 | Data Enrichment | RSC | RSC6 | ok | 2022-06-14 | 2022-06-15 |  |  | ok | No | 0370 |  |  | KELVDBC | OEM | BREAKER,CIRCT;SIE,3RV1021-1FA10 | BREAKER,CIRCUIT;MNFR:SIEMENS,PTNO:3RV1021-1FA10 | 3RV1021-1FA10 | 3000032 | SIEMENS | https://mall.industry.siemens.com/mall/en/ww/Catalog/Product/3RV1021-1FA10 | https://mall.industry.siemens.com/mall/en/ww/Catalog/DatasheetDownload?downloadUrl=teddatasheet%2F%3Fformat%3DPDF%26caller%3DMall%26mlfbs%3D3RV1021-1FA10%26language%3Den | SIEMENS | 3RV1021-1FA10 | [11 empty] | Enriched | BREAKER | CIRCUIT | TYPE |  | CURRENT RATING | 3.5-5 A | VOLTAGE RATING | 690 VAC | FRAME RATING | S0 | INTERRUPT RATING | 6 KA | NUMBER OF POLES | 3 | OVERALL SIZE | WD 45 MM X HT 97 MM X D 96 MM | TRIP SETTING | 65 A | TERMINAL TYPE | SCREW | MOUNTING TYPE | SNAP-ON | HAZARD CLASS |  | CERTIFICATION/STANDARD | CSA, CCC, UL, EAC, ATEX, IECEX, ABS, VDE | ADDITIONAL FEATURES EN | TRIP CLASS: CLASS 10, FREQUENCY RATING:50/60 HZ | ADDITIONAL FEATURES ES |  | ADDITIONAL FEATURES FR | [30 empty] | Production Completed
1035658 | TNG_001 | Data Enrichment | RSC | RSC6 | ok | 2022-06-14 | 2022-06-15 |  |  | ok | No | 0370 |  |  | KELVDBC | OEM | BREAKER,CIRCT;SIE,3RV1021-1GA10 | BREAKER,CIRCUIT;MNFR:SIEMENS,PTNO:3RV1021-1GA10 | 3RV1021-1GA10 | 3000032 | SIEMENS | https://mall.industry.siemens.com/mall/en/WW/Catalog/Product/3RV1021-1GA10 | https://mall.industry.siemens.com/mall/en/ww/Catalog/DatasheetDownload?downloadUrl=teddatasheet%2F%3Fformat%3DPDF%26caller%3DMall%26mlfbs%3D3RV1021-1GA10%26language%3Den | SIEMENS | 3RV1021-1GA10 | [11 empty] | Enriched | BREAKER | CIRCUIT | TYPE |  | CURRENT RATING | 4.5-6.3 A | VOLTAGE RATING | 690 VAC | FRAME RATING | S0 | INTERRUPT RATING | 6 KA | NUMBER OF POLES | 3 | OVERALL SIZE | WD 45 MM X HT 97 MM X D 96 MM | TRIP SETTING | 82 A | TERMINAL TYPE | SCREW | MOUNTING TYPE | SNAP-ON | HAZARD CLASS |  | CERTIFICATION/STANDARD | CSA, CCC, UL, EAC, ATEX, IECEX, ABS, VDE | ADDITIONAL FEATURES EN | TRIP CLASS: CLASS 10, FREQUENCY RATING:50/60 HZ | ADDITIONAL FEATURES ES |  | ADDITIONAL FEATURES FR | [30 empty] | Production Completed
1035532 | TNG_001 | Data Enrichment | RSC | RSC6 | ok | 2022-06-14 | 2022-06-15 |  |  | ok | No | 0370 |  |  | KELVDBC | OEM | BREAKER,CIRCT;SIE,3RV10211-KA10 | BREAKER,CIRCUIT;MNFR:SIEMENS,PTNO:3RV10211-KA10 | 3RV10211-KA10 | 3000032 | SIEMENS | https://mall.industry.siemens.com/mall/xx/us/Catalog/Product/3RV10211KA10 | https://mall.industry.siemens.com/mall/xx/us/Catalog/DatasheetDownload?downloadUrl=teddatasheet%2F%3Fformat%3DPDF%26caller%3DMall%26mlfbs%3D3RV10211KA10%26language%3Den | SIEMENS | 3RV10211KA10 | [11 empty] | Enriched | BREAKER | CIRCUIT | TYPE |  | CURRENT RATING | 9-12.5 A | VOLTAGE RATING | 690 VAC | FRAME RATING | S0 | INTERRUPT RATING | 6 KA | NUMBER OF POLES | 3 | OVERALL SIZE | WD 45 MM X HT 97 MM X D 96 MM | TRIP SETTING | 163 A | TERMINAL TYPE | SCREW | MOUNTING TYPE | SNAP-ON | HAZARD CLASS |  | CERTIFICATION/STANDARD | CSA, CCC, UL, EAC, ATEX, IECEX, ABS, VDE | ADDITIONAL FEATURES EN | TRIP CLASS: CLASS 10, FREQUENCY RATING:50/60 HZ | ADDITIONAL FEATURES ES |  | ADDITIONAL FEATURES FR | [30 empty] | Production Completed
1041127 | TNG_001 | Data Enrichment | RSC | RSC6 | ok | 2022-06-14 | 2022-06-15 |  |  | ok | No | 0370 |  |  | KELVDBC | OEM | BREAKER,CIRCT;SIE,3RV10211KA10,MOT | BREAKER,CIRCUIT;MNFR:SIEMENS,PTNO:3RV10211KA10,ADDITIONAL FEATURES EN:MOTOR PROTECTION,9-12.5 A | 3RV10211KA10 | 3000032 | SIEMENS | https://mall.industry.siemens.com/mall/xx/us/Catalog/Product/3RV10211KA10 | https://mall.industry.siemens.com/mall/xx/us/Catalog/DatasheetDownload?downloadUrl=teddatasheet%2F%3Fformat%3DPDF%26caller%3DMall%26mlfbs%3D3RV10211KA10%26language%3Den | SIEMENS | 3RV10211KA10 | [11 empty] | Enriched | BREAKER | CIRCUIT | TYPE |  | CURRENT RATING | 9-12.5 A | VOLTAGE RATING | 690 VAC | FRAME RATING | S0 | INTERRUPT RATING | 6 KA | NUMBER OF POLES | 3 | OVERALL SIZE | WD 45 MM X HT 97 MM X D 96 MM | TRIP SETTING | 163 A | TERMINAL TYPE | SCREW | MOUNTING TYPE | SNAP-ON | HAZARD CLASS |  | CERTIFICATION/STANDARD | CSA, CCC, UL, EAC, ATEX, IECEX, ABS, VDE | ADDITIONAL FEATURES EN | TRIP CLASS: CLASS 10, FREQUENCY RATING:50/60 HZ, MOTOR PROTECTION | ADDITIONAL FEATURES ES |  | ADDITIONAL FEATURES FR | [30 empty] | Production Completed
1041155 | TNG_001 | Data Enrichment | RSC | RSC6 | ok | 2022-06-14 | 2022-06-15 |  |  | ok | No | 0370 |  |  | KELVDBC | OEM | BREAKER,CIRCT;SIE,3RV1021-4AA10 | BREAKER,CIRCUIT;MNFR:SIEMENS,PTNO:3RV1021-4AA10 | 3RV1021-4AA10 | 3000032 | SIEMENS | https://mall.industry.siemens.com/mall/en/us/Catalog/Product/3RV10214AA10 | https://mall.industry.siemens.com/mall/en/us/Catalog/DatasheetDownload?downloadUrl=teddatasheet%2F%3Fformat%3DPDF%26caller%3DMall%26mlfbs%3D3RV10214AA10%26language%3Den | SIEMENS | 3RV10214AA10 | [11 empty] | Enriched | BREAKER | CIRCUIT | TYPE |  | CURRENT RATING | 11-16 A | VOLTAGE RATING | 690 VAC | FRAME RATING | S0 | INTERRUPT RATING |  | NUMBER OF POLES | 3 | OVERALL SIZE |  | TRIP SETTING | 208 A | TERMINAL TYPE | SCREW | MOUNTING TYPE |  | HAZARD CLASS |  | CERTIFICATION/STANDARD |  | ADDITIONAL FEATURES EN |  | ADDITIONAL FEATURES ES |  | ADDITIONAL FEATURES FR | [30 empty] | Production Completed
1070562 | TNG_001 | Data Enrichment | RSC | RSC6 | ok | 2022-06-14 | 2022-06-15 |  |  | ok | No | 0370 |  |  | KELVDBC | OEM | BREAKER,CIRCT;SIE,3RV1021-4DA10 | BREAKER,CIRCUIT;MNFR:SIEMENS,PTNO:3RV1021-4DA10 | 3RV1021-4DA10 | 3000032 | SIEMENS | https://mall.industry.siemens.com/mall/en/us/Catalog/Product/3RV10214DA10 | https://mall.industry.siemens.com/mall/en/us/Catalog/DatasheetDownload?downloadUrl=teddatasheet%2F%3Fformat%3DPDF%26caller%3DMall%26mlfbs%3D3RV10214DA10%26language%3Den | SIEMENS | 3RV10214DA10 | [11 empty] | Enriched | BREAKER | CIRCUIT | TYPE |  | CURRENT RATING | 20-25 A | VOLTAGE RATING | 690 VAC | FRAME RATING | S0 | INTERRUPT RATING |  | NUMBER OF POLES | 3 | OVERALL SIZE |  | TRIP SETTING | 325 A | TERMINAL TYPE | SCREW | MOUNTING TYPE |  | HAZARD CLASS |  | CERTIFICATION/STANDARD |  | ADDITIONAL FEATURES EN |  | ADDITIONAL FEATURES ES |  | ADDITIONAL FEATURES FR | [30 empty] | Production Completed
1041128 | TNG_001 | Data Enrichment | RSC | RSC6 | ok | 2022-06-14 | 2022-06-15 |  |  | ok | No | 0370 |  |  | KELVDBC | OEM | BREAKER,CIRCT;SIE,3RV1031_4EA10,MOT | BREAKER,CIRCUIT;MNFR:SIEMENS,PTNO:3RV1031_4EA10,ADDITIONAL FEATURES EN:MOTOR PROTECTION,22-32A | 3RV1031_4EA10 | 3000032 | SIEMENS | https://mall.industry.siemens.com/mall/en/en/Catalog/product?mlfb=3RV1031-4EA10 | https://mall.industry.siemens.com/mall/en/ww/Catalog/DatasheetDownload?downloadUrl=teddatasheet%2F%3Fformat%3DPDF%26caller%3DMall%26mlfbs%3D3RV1031-4EA10%26language%3Den | SIEMENS | 3RV1031-4EA10 | [11 empty] | Enriched | BREAKER | CIRCUIT | TYPE |  | CURRENT RATING | 22-32 A | VOLTAGE RATING | 690 VAC | FRAME RATING | S2 | INTERRUPT RATING | 4 KA | NUMBER OF POLES | 3 | OVERALL SIZE | WD 55 MM X HT 140 MM X D 149 MM | TRIP SETTING | 416 A | TERMINAL TYPE | SCREW | MOUNTING TYPE | SNAP-ON | HAZARD CLASS |  | CERTIFICATION/STANDARD | CSA, CCC, UL, EAC, ATEX, IECEX, ABS, VDE | ADDITIONAL FEATURES EN | TRIP CLASS: CLASS 10, FREQUENCY RATING:50/60 HZ, MOTOR PROTECTION | ADDITIONAL FEATURES ES |  | ADDITIONAL FEATURES FR | [30 empty] | Production Completed
1041129 | TNG_001 | Data Enrichment | RSC | RSC6 | ok | 2022-06-14 | 2022-06-15 |  |  | ok | No | 0370 |  |  | KELVDBC | OEM | BREAKER,CIRCT;SIE,3RV1031_4FA10,MOT | BREAKER,CIRCUIT;MNFR:SIEMENS,PTNO:3RV1031_4FA10,ADDITIONAL FEATURES EN:MOTOR PROTECTION | 3RV1031_4FA10 | 3000032 | SIEMENS | https://mall.industry.siemens.com/mall/en/WW/Catalog/Product/3RV1031-4FA10 | https://mall.industry.siemens.com/mall/en/ww/Catalog/DatasheetDownload?downloadUrl=teddatasheet%2F%3Fformat%3DPDF%26caller%3DMall%26mlfbs%3D3RV1031-4FA10%26language%3Den | SIEMENS | 3RV1031-4FA10 | [11 empty] | Enriched | BREAKER | CIRCUIT | TYPE |  | CURRENT RATING | 28-40 A | VOLTAGE RATING | 690 VAC | FRAME RATING | S2 | INTERRUPT RATING | 4 KA | NUMBER OF POLES | 3 | OVERALL SIZE | WD 55 MM X HT 140 MM X D 149 MM | TRIP SETTING | 520 A | TERMINAL TYPE | SCREW | MOUNTING TYPE | SNAP-ON | HAZARD CLASS |  | CERTIFICATION/STANDARD | CSA, CCC, UL, EAC, ATEX, IECEX, ABS, VDE | ADDITIONAL FEATURES EN | TRIP CLASS: CLASS 10, FREQUENCY RATING:50/60 HZ, MOTOR PROTECTION | ADDITIONAL FEATURES ES |  | ADDITIONAL FEATURES FR | [30 empty] | Production Completed
1033369 | TNG_001 | Data Enrichment | RSC | RSC6 | ok | 2022-06-14 | 2022-06-15 |  |  | ok | No | 0370 |  |  | KELVDBC | OEM | BREAKER,CIRCT;SIE,3RV1031-4AA10,3 POLE | BREAKER,CIRCUIT;MNFR:SIEMENS,PTNO:3RV1031-4AA10,ADDITIONAL FEATURES EN:3 POLE,16 A | 3RV1031-4AA10 | 3000032 | SIEMENS | https://mall.industry.siemens.com/mall/en/WW/Catalog/Product/3RV1031-4AA10 | https://mall.industry.siemens.com/mall/en/ww/Catalog/DatasheetDownload?downloadUrl=teddatasheet%2F%3Fformat%3DPDF%26caller%3DMall%26mlfbs%3D3RV1031-4AA10%26language%3Den | SIEMENS | 3RV1031-4AA10 | [11 empty] | Enriched | BREAKER | CIRCUIT | TYPE |  | CURRENT RATING | 11-16 A | VOLTAGE RATING | 690 VAC | FRAME RATING | S2 | INTERRUPT RATING | 5 KA | NUMBER OF POLES | 3 | OVERALL SIZE | WD 55 MM X HT 140 MM X D 149 MM | TRIP SETTING | 208 A | TERMINAL TYPE | SCREW | MOUNTING TYPE | SNAP-ON | HAZARD CLASS |  | CERTIFICATION/STANDARD | CSA, CCC, UL, EAC, ATEX, IECEX, ABS, VDE | ADDITIONAL FEATURES EN | TRIP CLASS: CLASS 10, FREQUENCY RATING:50/60 HZ | ADDITIONAL FEATURES ES |  | ADDITIONAL FEATURES FR | [30 empty] | Production Completed
1040837 | TNG_001 | Data Enrichment | RSC | RSC6 | ok | 2022-06-14 | 2022-06-15 |  |  | ok | No | 0370 |  |  | KELVDBC | OEM | BREAKER,CIRCT;SIE,3RV1031-4EA10 | BREAKER,CIRCUIT;MNFR:SIEMENS,PTNO:3RV1031-4EA10,PTNO 1:3RV1031-4GA10 | 3RV1031-4EA10 | 3000032 | SIEMENS | https://mall.industry.siemens.com/mall/en/WW/Catalog/Product/3RV1031-4EA10 | https://mall.industry.siemens.com/mall/en/ww/Catalog/DatasheetDownload?downloadUrl=teddatasheet%2F%3Fformat%3DPDF%26caller%3DMall%26mlfbs%3D3RV1031-4EA10%26language%3Den | SIEMENS | 3RV1031-4EA10 | [11 empty] | Enriched | BREAKER | CIRCUIT | TYPE |  | CURRENT RATING | 22-32 A | VOLTAGE RATING | 690 VAC | FRAME RATING | S2 | INTERRUPT RATING | 4 KA | NUMBER OF POLES | 3 | OVERALL SIZE | WD 55 MM X HT 140 MM X D 149 MM | TRIP SETTING | 416 A | TERMINAL TYPE | SCREW | MOUNTING TYPE | SNAP-ON | HAZARD CLASS |  | CERTIFICATION/STANDARD | CSA, CCC, UL, EAC, ATEX, IECEX, ABS, VDE | ADDITIONAL FEATURES EN | TRIP CLASS: CLASS 10, FREQUENCY RATING:50/60 HZ | ADDITIONAL FEATURES ES |  | ADDITIONAL FEATURES FR | [30 empty] | Production Completed
1041194 | TNG_001 | Data Enrichment | RSC | RSC6 | ok | 2022-06-14 | 2022-06-15 |  |  | ok | No | 0370 |  |  | KELVDBC | OEM | BREAKER,CIRCT;SIE,3RV1031-4FA10,SINAMICS | BREAKER,CIRCUIT;MNFR:SIEMENS,PTNO:3RV1031-4FA10,ADDITIONAL FEATURES EN:SINAMICS | 3RV1031-4FA10 | 3000032 | SIEMENS | https://mall.industry.siemens.com/mall/en/WW/Catalog/Product/3RV1031-4FA10 | https://mall.industry.siemens.com/mall/en/ww/Catalog/DatasheetDownload?downloadUrl=teddatasheet%2F%3Fformat%3DPDF%26caller%3DMall%26mlfbs%3D3RV1031-4FA10%26language%3Den | SIEMENS | 3RV1031-4FA10 | [11 empty] | Enriched | BREAKER | CIRCUIT | TYPE |  | CURRENT RATING | 28-40 A | VOLTAGE RATING | 690 VAC | FRAME RATING | S2 | INTERRUPT RATING | 4 KA | NUMBER OF POLES | 3 | OVERALL SIZE | WD 55 MM X HT 140 MM X D 149 MM | TRIP SETTING | 520 A | TERMINAL TYPE | SCREW | MOUNTING TYPE | SNAP-ON | HAZARD CLASS |  | CERTIFICATION/STANDARD | CSA, CCC, UL, EAC, ATEX, IECEX, ABS, VDE | ADDITIONAL FEATURES EN | TRIP CLASS: CLASS 10, FREQUENCY RATING:50/60 HZ, SINAMICS | ADDITIONAL FEATURES ES |  | ADDITIONAL FEATURES FR | [30 empty] | Production Completed
1041130 | TNG_001 | Data Enrichment | RSC | RSC6 | PTNO UPDATED AS PER WEB | 2022-06-14 | 2022-06-15 |  |  | PTNO UPDATED AS PER WEB | No | 0370 |  |  | KELVDBC | OEM | BREAKER,CIRCT;SIE,3RV1031-4GA,MOT PRTCTN | BREAKER,CIRCUIT;MNFR:SIEMENS,PTNO:3RV1031-4GA,ADDITIONAL FEATURES EN:MOTOR PROTECTION | 3RV1031-4GA | 3000032 | SIEMENS | https://mall.industry.siemens.com/mall/en/WW/Catalog/Product/3RV1031-4GA10 | https://mall.industry.siemens.com/mall/en/ww/Catalog/DatasheetDownload?downloadUrl=teddatasheet%2F%3Fformat%3DPDF%26caller%3DMall%26mlfbs%3D3RV1031-4GA10%26language%3Den | SIEMENS | 3RV1031-4GA10 | [11 empty] | Enriched | BREAKER | CIRCUIT | TYPE |  | CURRENT RATING | 36-45 A | VOLTAGE RATING | 690 VAC | FRAME RATING | S2 | INTERRUPT RATING | 4 KA | NUMBER OF POLES | 3 | OVERALL SIZE | WD 55 MM X HT 140 MM X D 149 MM | TRIP SETTING | 585 A | TERMINAL TYPE | SCREW | MOUNTING TYPE | SNAP-ON | HAZARD CLASS |  | CERTIFICATION/STANDARD | CSA, CCC, UL, EAC, ATEX, IECEX, ABS, VDE | ADDITIONAL FEATURES EN | TRIP CLASS: CLASS 10, FREQUENCY RATING:50/60 HZ, MOTOR PROTECTION | ADDITIONAL FEATURES ES |  | ADDITIONAL FEATURES FR | [30 empty] | Production Completed
1040838 | TNG_001 | Data Enrichment | RSC | RSC6 | ok | 2022-06-14 | 2022-06-15 |  |  | ok | No | 0370 |  |  | KELVDBC | OEM | BREAKER,CIRCT;SIE,3RV1031-4GA10 | BREAKER,CIRCUIT;MNFR:SIEMENS,PTNO:3RV1031-4GA10,PTNO 1:3RV1321-1JA10 | 3RV1031-4GA10 | 3000032 | SIEMENS | https://mall.industry.siemens.com/mall/en/WW/Catalog/Product/3RV1031-4GA10 | https://mall.industry.siemens.com/mall/en/ww/Catalog/DatasheetDownload?downloadUrl=teddatasheet%2F%3Fformat%3DPDF%26caller%3DMall%26mlfbs%3D3RV1031-4GA10%26language%3Den | SIEMENS | 3RV1031-4GA10 | [11 empty] | Enriched | BREAKER | CIRCUIT | TYPE |  | CURRENT RATING | 36-45 A | VOLTAGE RATING | 690 VAC | FRAME RATING | S2 | INTERRUPT RATING | 4 KA | NUMBER OF POLES | 3 | OVERALL SIZE | WD 55 MM X HT 140 MM X D 149 MM | TRIP SETTING | 585 A | TERMINAL TYPE | SCREW | MOUNTING TYPE | SNAP-ON | HAZARD CLASS |  | CERTIFICATION/STANDARD | CSA, CCC, UL, EAC, ATEX, IECEX, ABS, VDE | ADDITIONAL FEATURES EN | TRIP CLASS: CLASS 10, FREQUENCY RATING:50/60 HZ | ADDITIONAL FEATURES ES |  | ADDITIONAL FEATURES FR | [30 empty] | Production Completed
1041131 | TNG_001 | Data Enrichment | RSC | RSC6 | ok | 2022-06-14 | 2022-06-15 |  |  | ok | No | 0370 |  |  | KELVDBC | OEM | BREAKER,CIRCT;SIE,3RV1031-4HA,MOT PRTCTN | BREAKER,CIRCUIT;MNFR:SIEMENS,PTNO:3RV1031-4HA,ADDITIONAL FEATURES EN:MOTOR PROTECTION | 3RV1031-4HA | 3000032 | SIEMENS | https://mall.industry.siemens.com/mall/en/ww/Catalog/Product/3RV1031-4HA10 | https://mall.industry.siemens.com/mall/en/ww/Catalog/DatasheetDownload?downloadUrl=teddatasheet%2F%3Fformat%3DPDF%26caller%3DMall%26mlfbs%3D3RV1031-4HA10%26language%3Den | SIEMENS | 3RV1031-4HA | [11 empty] | Enriched | BREAKER | CIRCUIT | TYPE |  | CURRENT RATING | 40-50 A | VOLTAGE RATING | 690 VAC | FRAME RATING | S2 | INTERRUPT RATING | 4 KA | NUMBER OF POLES | 3 | OVERALL SIZE | WD 55 MM X HT 140 MM X D 149 MM | TRIP SETTING | 650 A | TERMINAL TYPE | SCREW | MOUNTING TYPE | SNAP-ON | HAZARD CLASS |  | CERTIFICATION/STANDARD | CSA, CCC, UL, EAC, ATEX, IECEX, ABS, VDE | ADDITIONAL FEATURES EN | TRIP CLASS: CLASS 10, FREQUENCY RATING:50/60 HZ, MOTOR PROTECTION | ADDITIONAL FEATURES ES |  | ADDITIONAL FEATURES FR | [30 empty] | Production Completed
1041921 | TNG_001 | Data Enrichment | RSC | RSC6 | ok | 2022-06-14 | 2022-06-15 |  |  | ok | No | 0370 |  |  | KELVDBC | OEM | BREAKER,CIRCT;SIE,3RV1041-4LA10,70 TO 90 | BREAKER,CIRCUIT;MNFR:SIEMENS,PTNO:3RV1041-4LA10,ADDITIONAL FEATURES EN:70 TO 90 A,RELEASE S3 | 3RV1041-4LA10 | 3000032 | SIEMENS | https://mall.industry.siemens.com/mall/en/WW/Catalog/Product/3RV1041-4LA10 | https://mall.industry.siemens.com/mall/en/ww/Catalog/DatasheetDownload?downloadUrl=teddatasheet%2F%3Fformat%3DPDF%26caller%3DMall%26mlfbs%3D3RV1041-4LA10%26language%3Den | SIEMENS | 3RV1041-4LA10 | [11 empty] | Enriched | BREAKER | CIRCUIT | TYPE |  | CURRENT RATING | 70-90 A | VOLTAGE RATING | 690 VAC | FRAME RATING | S3 | INTERRUPT RATING | 5 KA | NUMBER OF POLES | 3 | OVERALL SIZE | WD 70 MM X HT 165 MM X D 174 MM | TRIP SETTING | 1170 A | TERMINAL TYPE | SCREW | MOUNTING TYPE | SNAP-ON | HAZARD CLASS |  | CERTIFICATION/STANDARD | CSA, CCC, UL, EAC, ATEX, IECEX, ABS, VDE | ADDITIONAL FEATURES EN | TRIP CLASS: CLASS 10, FREQUENCY RATING:50/60 HZ, 70-90 A, RELEASE S3 | ADDITIONAL FEATURES ES |  | ADDITIONAL FEATURES FR | [30 empty] | Production Completed
1041132 | TNG_001 | Data Enrichment | RSC | RSC6 | ok | 2022-06-14 | 2022-06-15 |  |  | ok | No | 0370 |  |  | KELVDBC | OEM | BREAKER,CIRCT;SIE,3RV1041-4MA10,MOT | BREAKER,CIRCUIT;MNFR:SIEMENS,PTNO:3RV1041-4MA10,ADDITIONAL FEATURES EN:MOTOR,80-100A | 3RV1041-4MA10 | 3000032 | SIEMENS | https://mall.industry.siemens.com/mall/en/WW/Catalog/Product/3RV1041-4MA10 | https://mall.industry.siemens.com/mall/en/ww/Catalog/DatasheetDownload?downloadUrl=teddatasheet%2F%3Fformat%3DPDF%26caller%3DMall%26mlfbs%3D3RV1041-4MA10%26language%3Den | SIEMENS | 3RV1041-4MA10 | [11 empty] | Enriched | BREAKER | CIRCUIT | TYPE |  | CURRENT RATING | 80-100 A | VOLTAGE RATING | 690 VAC | FRAME RATING | S3 | INTERRUPT RATING | 5 KA | NUMBER OF POLES | 3 | OVERALL SIZE | WD 70 MM X HT 165 MM X D 174 MM | TRIP SETTING | 1235 A | TERMINAL TYPE | SCREW | MOUNTING TYPE | SNAP-ON | HAZARD CLASS |  | CERTIFICATION/STANDARD | CSA, CCC, UL, EAC, ATEX, IECEX, ABS, VDE | ADDITIONAL FEATURES EN | TRIP CLASS: CLASS 10, FREQUENCY RATING:50/60 HZ, MOTOR | ADDITIONAL FEATURES ES |  | ADDITIONAL FEATURES FR | [30 empty] | Production Completed
1040839 | TNG_001 | Data Enrichment | RSC | RSC6 | ok | 2022-06-14 | 2022-06-15 |  |  | ok | No | 0370 |  |  | KELVDBC | OEM | BREAKER,CIRCT;SIE,3RV1042-4MA10 | BREAKER,CIRCUIT;MNFR:SIEMENS,PTNO:3RV1042-4MA10 | 3RV1042-4MA10 | 3000032 | SIEMENS | https://mall.industry.siemens.com/mall/en/WW/Catalog/Product/3RV1042-4MA10 | https://mall.industry.siemens.com/mall/en/ww/Catalog/DatasheetDownload?downloadUrl=teddatasheet%2F%3Fformat%3DPDF%26caller%3DMall%26mlfbs%3D3RV1042-4MA10%26language%3Den | SIEMENS | 3RV1042-4MA10 | [11 empty] | Enriched | BREAKER | CIRCUIT | TYPE |  | CURRENT RATING | 80-100 A | VOLTAGE RATING | 690 VAC | FRAME RATING | S3 | INTERRUPT RATING | 6 KA | NUMBER OF POLES | 3 | OVERALL SIZE | WD 70 MM X HT 165 MM X D 174 MM | TRIP SETTING | 1235 A | TERMINAL TYPE | SCREW | MOUNTING TYPE | SNAP-ON | HAZARD CLASS |  | CERTIFICATION/STANDARD | CSA, CCC, UL, EAC, ATEX, IECEX, ABS, VDE | ADDITIONAL FEATURES EN | TRIP CLASS: CLASS 10, FREQUENCY RATING:50/60 HZ | ADDITIONAL FEATURES ES |  | ADDITIONAL FEATURES FR | [30 empty] | Production Completed
1033372 | TNG_001 | Data Enrichment | RSC | RSC6 | ok | 2022-06-14 | 2022-06-15 |  |  | ok | No | 0370 |  |  | KELVDBC | OEM | BREAKER,CIRCT;SIE,3RV1321-1GC10,6 A,3 P | BREAKER,CIRCUIT;MNFR:SIEMENS,PTNO:3RV1321-1GC10,ADDITIONAL FEATURES EN:6 A,3 P | 3RV1321-1GC10 | 3000032 | SIEMENS | https://mall.industry.siemens.com/mall/en/WW/Catalog/Product/3RV1321-1GC10 | https://docs.rs-online.com/c9d1/0900766b815ecee6.pdf | SIEMENS | 3RV1321-1GC10 | [11 empty] | Enriched | BREAKER | CIRCUIT | TYPE |  | CURRENT RATING | 6.3 A | VOLTAGE RATING | 690 VAC | FRAME RATING | S0 | INTERRUPT RATING | 6 KA | NUMBER OF POLES | 3 | OVERALL SIZE | WD 45 MM X HT 97 MM X D 96 MM | TRIP SETTING | 82 A | TERMINAL TYPE | SCREW | MOUNTING TYPE | SNAP-ON | HAZARD CLASS |  | CERTIFICATION/STANDARD | CSA, CCC, UL, EAC, ATEX, IECEX, ABS, VDE | ADDITIONAL FEATURES EN | TRIP CLASS: CLASS 10, FREQUENCY RATING:50/60 HZ | ADDITIONAL FEATURES ES |  | ADDITIONAL FEATURES FR | [30 empty] | Production Completed
1040840 | TNG_001 | Data Enrichment | RSC | RSC6 | CONSIDER AS SERIES MATCH | 2022-06-14 | 2022-06-15 |  |  | CONSIDER AS SERIES MATCH | No | 0370 |  |  | KELVDBC | OEM | BREAKER,CIRCT;SIE,3RV1321-1JA10 | BREAKER,CIRCUIT;MNFR:SIEMENS,PTNO:3RV1321-1JA10 | 3RV1321-1JA10 | 3000032 | SIEMENS | https://mall.industry.siemens.com/mall/en/WW/Catalog/Product/3RV1321-1JC10 | https://datasheet.octopart.com/3RV1321-1JC10-Siemens-datasheet-14370425.pdf | SIEMENS | 3RV1321-1JA10 | [11 empty] | Enriched | BREAKER | CIRCUIT | TYPE |  | CURRENT RATING | 10 A | VOLTAGE RATING | 690 VAC | FRAME RATING | S0 | INTERRUPT RATING | 6 KA | NUMBER OF POLES | 3 | OVERALL SIZE | WD 45 MM X HT 97 MM X D 96 MM | TRIP SETTING | 130 A | TERMINAL TYPE | SCREW | MOUNTING TYPE | SNAP-ON | HAZARD CLASS |  | CERTIFICATION/STANDARD | CSA, CCC, UL, EAC, ATEX, IECEX, ABS, VDE | ADDITIONAL FEATURES EN | TRIP CLASS: CLASS 10, FREQUENCY RATING:50/60 HZ | ADDITIONAL FEATURES ES |  | ADDITIONAL FEATURES FR | [30 empty] | Production Completed
1041136 | TNG_001 | Data Enrichment | RSC | RSC6 | ok | 2022-06-14 | 2022-06-15 |  |  | ok | No | 0370 |  |  | KELVDBC | OEM | BREAKER,CIRCT;SIE,3RV1321-4BC10 | BREAKER,CIRCUIT;MNFR:SIEMENS,PTNO:3RV1321-4BC10 | 3RV1321-4BC10 | 3000032 | SIEMENS | https://mall.industry.siemens.com/mall/en/WW/Catalog/Product/3RV1321-4BC10 | https://docs.rs-online.com/d89f/0900766b81069d4e.pdf | SIEMENS | 3RV1321-4BC10 | [11 empty] | Enriched | BREAKER | CIRCUIT | TYPE |  | CURRENT RATING | 20 A | VOLTAGE RATING | 690 VAC | FRAME RATING | S0 | INTERRUPT RATING | 4 KA | NUMBER OF POLES | 3 | OVERALL SIZE | WD 45 MM X HT 97 MM X D 96 MM | TRIP SETTING | 260 A | TERMINAL TYPE | SCREW | MOUNTING TYPE | SNAP-ON | HAZARD CLASS |  | CERTIFICATION/STANDARD | CSA, CCC, UL, EAC, ATEX, IECEX, ABS, VDE | ADDITIONAL FEATURES EN | TRIP CLASS: CLASS 10, FREQUENCY RATING:50/60 HZ | ADDITIONAL FEATURES ES |  | ADDITIONAL FEATURES FR | [30 empty] | Production Completed
1041924 | TNG_001 | Data Enrichment | RSC | RSC6 | ok | 2022-06-14 | 2022-06-15 |  |  | ok | No | 0370 |  |  | KELVDBC | OEM | BREAKER,CIRCT;SIE,3RV1331-4EC10,N-RELSE | BREAKER,CIRCUIT;MNFR:SIEMENS,PTNO:3RV1331-4EC10,ADDITIONAL FEATURES EN:N-RELEASE 416 | 3RV1331-4EC10 | 3000032 | SIEMENS | https://mall.industry.siemens.com/mall/en/WW/Catalog/Product/3RV1331-4EC10 | https://mall.industry.siemens.com/mall/en/ww/Catalog/DatasheetDownload?downloadUrl=teddatasheet%2F%3Fformat%3DPDF%26caller%3DMall%26mlfbs%3D3RV1331-4EC10%26language%3Den | SIEMENS | 3RV1331-4EC10 | [11 empty] | Enriched | BREAKER | CIRCUIT | TYPE |  | CURRENT RATING | 32 A | VOLTAGE RATING | 690 VAC | FRAME RATING | S2 | INTERRUPT RATING | 4 KA | NUMBER OF POLES | 3 | OVERALL SIZE | WD 55 MM X HT 140 MM X D 149 MM | TRIP SETTING | 416 A | TERMINAL TYPE | SCREW | MOUNTING TYPE | SNAP-ON | HAZARD CLASS |  | CERTIFICATION/STANDARD | CSA, CCC, UL, EAC, ATEX, IECEX, ABS, VDE | ADDITIONAL FEATURES EN | TRIP CLASS: CLASS 10, FREQUENCY RATING:50/60 HZ, N-RELEASE 416 | ADDITIONAL FEATURES ES |  | ADDITIONAL FEATURES FR | [30 empty] | Production Completed
1041918 | TNG_001 | Data Enrichment | RSC | RSC6 | ok | 2022-06-14 | 2022-06-15 |  |  | ok | No | 0370 |  |  | KELVDBC | OEM | BREAKER,CIRCT;SIE,3RV1341-4FC10,40 A | BREAKER,CIRCUIT;MNFR:SIEMENS,PTNO:3RV1341-4FC10,ADDITIONAL FEATURES EN:40 A | 3RV1341-4FC10 | 3000032 | SIEMENS | https://mall.industry.siemens.com/mall/en/WW/Catalog/Product/3RV1341-4FC10 | https://mall.industry.siemens.com/mall/en/ww/Catalog/DatasheetDownload?downloadUrl=teddatasheet%2F%3Fformat%3DPDF%26caller%3DMall%26mlfbs%3D3RV1341-4FC10%26language%3Den | SIEMENS | 3RV1341-4FC10 | [11 empty] | Enriched | BREAKER | CIRCUIT | TYPE |  | CURRENT RATING | 40 A | VOLTAGE RATING | 690 VAC | FRAME RATING | S3 | INTERRUPT RATING | 6 KA | NUMBER OF POLES | 3 | OVERALL SIZE | WD 70 MM X HT 165 MM X D 174 MM | TRIP SETTING | 520 A | TERMINAL TYPE | SCREW | MOUNTING TYPE | SNAP-ON | HAZARD CLASS |  | CERTIFICATION/STANDARD | CSA, CCC, UL, EAC, ATEX, IECEX, ABS, VDE | ADDITIONAL FEATURES EN | TRIP CLASS: CLASS 10, FREQUENCY RATING:50/60 HZ | ADDITIONAL FEATURES ES |  | ADDITIONAL FEATURES FR | [30 empty] | Production Completed
1041920 | TNG_001 | Data Enrichment | RSC | RSC6 | ok | 2022-06-14 | 2022-06-15 |  |  | ok | No | 0370 |  |  | KELVDBC | OEM | BREAKER,CIRCT;SIE,3RV1341-4JC10,63 A | BREAKER,CIRCUIT;MNFR:SIEMENS,PTNO:3RV1341-4JC10,ADDITIONAL FEATURES EN:63 A | 3RV1341-4JC10 | 3000032 | SIEMENS | https://mall.industry.siemens.com/mall/en/WW/Catalog/Product/3RV1341-4JC10 | https://mall.industry.siemens.com/mall/en/ww/Catalog/DatasheetDownload?downloadUrl=teddatasheet%2F%3Fformat%3DPDF%26caller%3DMall%26mlfbs%3D3RV1341-4JC10%26language%3Den | SIEMENS | 3RV1341-4JC10 | [11 empty] | Enriched | BREAKER | CIRCUIT | TYPE |  | CURRENT RATING | 63 A | VOLTAGE RATING | 690 VAC | FRAME RATING | S3 | INTERRUPT RATING | 6 KA | NUMBER OF POLES | 3 | OVERALL SIZE | WD 70 MM X HT 165 MM X D 174 MM | TRIP SETTING | 819 A | TERMINAL TYPE | SCREW | MOUNTING TYPE | SNAP-ON | HAZARD CLASS |  | CERTIFICATION/STANDARD | CSA, CCC, UL, EAC, ATEX, IECEX, ABS, VDE | ADDITIONAL FEATURES EN | TRIP CLASS: CLASS 10, FREQUENCY RATING:50/60 HZ | ADDITIONAL FEATURES ES |  | ADDITIONAL FEATURES FR | [30 empty] | Production Completed
1035661 | TNG_001 | Data Enrichment | RSC | RSC6 | ok | 2022-06-14 | 2022-06-15 |  |  | ok | No | 0370 |  |  | KELVDBC | OEM | BREAKER,CIRCT;SIE,3RV1341-4KC10 | BREAKER,CIRCUIT;MNFR:SIEMENS,PTNO:3RV1341-4KC10 | 3RV1341-4KC10 | 3000032 | SIEMENS | https://mall.industry.siemens.com/mall/en/WW/Catalog/Product/3RV1341-4KC10 | https://mall.industry.siemens.com/mall/en/ww/Catalog/DatasheetDownload?downloadUrl=teddatasheet%2F%3Fformat%3DPDF%26caller%3DMall%26mlfbs%3D3RV1341-4KC10%26language%3Den | SIEMENS | 3RV1341-4KC10 | [11 empty] | Enriched | BREAKER | CIRCUIT | TYPE |  | CURRENT RATING | 75 A | VOLTAGE RATING | 690 VAC | FRAME RATING | S3 | INTERRUPT RATING | 5 KA | NUMBER OF POLES | 3 | OVERALL SIZE | WD 70 MM X HT 165 MM X D 174 MM | TRIP SETTING | 975 A | TERMINAL TYPE | SCREW | MOUNTING TYPE | SNAP-ON | HAZARD CLASS |  | CERTIFICATION/STANDARD | CSA, CCC, UL, EAC, ATEX, IECEX, ABS, VDE | ADDITIONAL FEATURES EN | TRIP CLASS: CLASS 10, FREQUENCY RATING:50/60 HZ | ADDITIONAL FEATURES ES |  | ADDITIONAL FEATURES FR | [30 empty] | Production Completed
1041134 | TNG_001 | Data Enrichment | RSC | RSC6 | ok | 2022-06-14 | 2022-06-15 |  |  | ok | No | 0370 |  |  | KELVDBC | OEM | BREAKER,CIRCT;SIE,3RV1342-4LC10 | BREAKER,CIRCUIT;MNFR:SIEMENS,PTNO:3RV1342-4LC10 | 3RV1342-4LC10 | 3000032 | SIEMENS | https://mall.industry.siemens.com/mall/en/WW/Catalog/Product/3RV1342-4LC10 | https://mall.industry.siemens.com/mall/en/ww/Catalog/DatasheetDownload?downloadUrl=teddatasheet%2F%3Fformat%3DPDF%26caller%3DMall%26mlfbs%3D3RV1342-4LC10%26language%3Den | SIEMENS | 3RV1342-4LC10 | [11 empty] | Enriched | BREAKER | CIRCUIT | TYPE |  | CURRENT RATING | 90 A | VOLTAGE RATING | 690 VAC | FRAME RATING | S3 | INTERRUPT RATING | 6 KA | NUMBER OF POLES | 3 | OVERALL SIZE | WD 70 MM X HT 165 MM X D 174 MM | TRIP SETTING | 1170 A | TERMINAL TYPE | SCREW | MOUNTING TYPE | SNAP-ON | HAZARD CLASS |  | CERTIFICATION/STANDARD | CSA, CCC, UL, EAC, ATEX, IECEX, ABS, VDE | ADDITIONAL FEATURES EN | TRIP CLASS: CLASS 10, FREQUENCY RATING:50/60 HZ | ADDITIONAL FEATURES ES |  | ADDITIONAL FEATURES FR | [30 empty] | Production Completed
1035660 | TNG_001 | Data Enrichment | RSC | RSC6 | ok | 2022-06-14 | 2022-06-15 |  |  | ok | No | 0370 |  |  | KELVDBC | OEM | BREAKER,CIRCT;SIE,3RV1342-4MC10 | BREAKER,CIRCUIT;MNFR:SIEMENS,PTNO:3RV1342-4MC10 | 3RV1342-4MC10 | 3000032 | SIEMENS | https://mall.industry.siemens.com/mall/en/WW/Catalog/Product/3RV1342-4MC10 | https://mall.industry.siemens.com/mall/en/ww/Catalog/DatasheetDownload?downloadUrl=teddatasheet%2F%3Fformat%3DPDF%26caller%3DMall%26mlfbs%3D3RV1342-4MC10%26language%3Den | SIEMENS | 3RV1342-4MC10 | [11 empty] | Enriched | BREAKER | CIRCUIT | TYPE |  | CURRENT RATING | 100 A | VOLTAGE RATING | 690 VAC | FRAME RATING | S3 | INTERRUPT RATING | 6 KA | NUMBER OF POLES | 3 | OVERALL SIZE | WD 70 MM X HT 165 MM X D 174 MM | TRIP SETTING | 1235 A | TERMINAL TYPE | SCREW | MOUNTING TYPE | SNAP-ON | HAZARD CLASS |  | CERTIFICATION/STANDARD | CSA, CCC, UL, EAC, ATEX, IECEX, ABS, VDE | ADDITIONAL FEATURES EN | TRIP CLASS: CLASS 10, FREQUENCY RATING:50/60 HZ | ADDITIONAL FEATURES ES |  | ADDITIONAL FEATURES FR | [30 empty] | Production Completed
1044510 | TNG_001 | Data Enrichment | RSC | RSC6 | ok | 2022-06-14 | 2022-06-15 |  |  | ok | No | 0370 |  |  | KELVDBC | OEM | BREAKER,CIRCT;SIE,3RV1342-4MC10,INGETEC | BREAKER,CIRCUIT;MNFR:SIEMENS,PTNO:3RV1342-4MC10,ADDITIONAL FEATURES EN:INGETEC B DRYER 4.4X7 1K | 3RV1342-4MC10 | 3000032 | SIEMENS | https://mall.industry.siemens.com/mall/en/WW/Catalog/Product/3RV1342-4MC10 | https://mall.industry.siemens.com/mall/en/ww/Catalog/DatasheetDownload?downloadUrl=teddatasheet%2F%3Fformat%3DPDF%26caller%3DMall%26mlfbs%3D3RV1342-4MC10%26language%3Den | SIEMENS | 3RV1342-4MC10 | [11 empty] | Enriched | BREAKER | CIRCUIT | TYPE |  | CURRENT RATING | 100 A | VOLTAGE RATING | 690 VAC | FRAME RATING | S3 | INTERRUPT RATING | 6 KA | NUMBER OF POLES | 3 | OVERALL SIZE | WD 70 MM X HT 165 MM X D 174 MM | TRIP SETTING | 1235 A | TERMINAL TYPE | SCREW | MOUNTING TYPE | SNAP-ON | HAZARD CLASS |  | CERTIFICATION/STANDARD | CSA, CCC, UL, EAC, ATEX, IECEX, ABS, VDE | ADDITIONAL FEATURES EN | TRIP CLASS: CLASS 10, FREQUENCY RATING:50/60 HZ, INGETEC B DRYER 4.4X7 1K | ADDITIONAL FEATURES ES |  | ADDITIONAL FEATURES FR | [30 empty] | Production Completed
1035817 | TNG_001 | Data Enrichment | RSC | RSC6 | ok | 2022-06-14 | 2022-06-15 |  |  | ok | No | 0370 |  |  | KELVDBC | OEM | BREAKER,CIRCT;SIE,3RV1353-6HP10,MOLDD | BREAKER,CIRCUIT;MNFR:SIEMENS,PTNO:3RV1353-6HP10,ADDITIONAL FEATURES EN:MOLDED CASE,8.5 A,400 V,85 KA,3 P,WD 90 X HT 130 X DP 70 MM,SCREW,CE,VDE,CLASS C | 3RV1353-6HP10 | 3000032 | SIEMENS | https://mall.industry.siemens.com/mall/en/WW/Catalog/Product/3RV1353-6HP10 | https://plc-trade.com/pub/59523/3rv1353-6hp10.pdf | SIEMENS | 3RV1353-6HP10 | [11 empty] | Enriched | BREAKER | CIRCUIT | TYPE | MOLDED CASE | CURRENT RATING | 8.5 A | VOLTAGE RATING | 690 VAC | FRAME RATING |  | INTERRUPT RATING | 85 KA | NUMBER OF POLES | 3 | OVERALL SIZE | WD 90 MM X HT 130 MM X D 70 MM | TRIP SETTING |  | TERMINAL TYPE | SCREW | MOUNTING TYPE | SNAP-ON | HAZARD CLASS |  | CERTIFICATION/STANDARD | CSA, CCC, UL, EAC, ATEX, IECEX, ABS, VDE | ADDITIONAL FEATURES EN | TRIP CLASS: CLASS 10, FREQUENCY RATING:50/60 HZ, CLASS C | ADDITIONAL FEATURES ES |  | ADDITIONAL FEATURES FR | [30 empty] | Production Completed
1073092 | TNG_001 | Data Enrichment | RSC | RSC6 | ok | 2022-06-14 | 2022-06-15 |  |  | ok | No | 0370 |  |  | KDELBVC | OEM | BREAKER,CIRCT;SIE,3RV1421-1CA10,SAFT | BREAKER,CIRCUIT;MNFR:SIEMENS,PTNO:3RV1421-1CA10,MNFR 1:SAFTRONICS (PTY) LTD,PTNO 1:3RV1421-1CA10,ADDITIONAL FEATURES EN:TRANSFORMER PROTECTION,REL 1.8 TO 2.5 A,SHORT CIRCUIT SCREW 10,SIZE 0 | 3RV1421-1CA10 | 3000032 | SIEMENS | https://mall.industry.siemens.com/mall/en/WW/Catalog/Product/3RV1421-1CA10 | https://mall.industry.siemens.com/mall/en/ww/Catalog/DatasheetDownload?downloadUrl=teddatasheet%2F%3Fformat%3DPDF%26caller%3DMall%26mlfbs%3D3RV1421-1CA10%26language%3Den | SIEMENS | 3RV1421-1CA10 | [11 empty] | Enriched | BREAKER | CIRCUIT | TYPE |  | CURRENT RATING | 2.5 A | VOLTAGE RATING | 690 VAC | FRAME RATING | S0 | INTERRUPT RATING | 8 KA | NUMBER OF POLES | 3 | OVERALL SIZE | WD 45 MM X HT 97 MM X D 96 MM | TRIP SETTING | 52 A | TERMINAL TYPE | SCREW | MOUNTING TYPE | SNAP-ON | HAZARD CLASS |  | CERTIFICATION/STANDARD | CSA, CCC, UL, EAC, ATEX, IECEX, ABS, VDE | ADDITIONAL FEATURES EN | TRIP CLASS: CLASS 10, FREQUENCY RATING:50/60 HZ, TRANSFORMER PROTECTION,REL 1.8 TO 2.5 A,SHORT CIRCUIT SCREW 10,SIZE 0 | ADDITIONAL FEATURES ES |  | ADDITIONAL FEATURES FR | [30 empty] | Production Completed
1033371 | TNG_001 | Data Enrichment | RSC | RSC6 | ok | 2022-06-14 | 2022-06-15 |  |  | ok | No | 0370 |  |  | KELVDBC | OEM | BREAKER,CIRCT;SIE,3RV1421-1EA10,3 POLE | BREAKER,CIRCUIT;MNFR:SIEMENS,PTNO:3RV1421-1EA10,ADDITIONAL FEATURES EN:3 POLE,2.8-4 A | 3RV1421-1EA10 | 3000032 | SIEMENS | https://mall.industry.siemens.com/mall/en/WW/Catalog/Product/3RV1421-1EA10 | https://datasheet.octopart.com/3RV1421-1EA10-Siemens-datasheet-14370519.pdf | SIEMENS | 3RV1421-1EA10 | [11 empty] | Enriched | BREAKER | CIRCUIT | TYPE |  | CURRENT RATING | 2.8-4 A | VOLTAGE RATING | 690 VAC | FRAME RATING | S0 | INTERRUPT RATING | 6 KA | NUMBER OF POLES | 3 | OVERALL SIZE | WD 45 MM X HT 97 MM X D 96 MM | TRIP SETTING | 82 A | TERMINAL TYPE | SCREW | MOUNTING TYPE | SNAP-ON | HAZARD CLASS |  | CERTIFICATION/STANDARD | CSA, CCC, UL, EAC, ATEX, IECEX, ABS, VDE | ADDITIONAL FEATURES EN | TRIP CLASS: CLASS 10, FREQUENCY RATING:50/60 HZ | ADDITIONAL FEATURES ES |  | ADDITIONAL FEATURES FR | [30 empty] | Production Completed
1066706 | TNG_001 | Data Enrichment | RSC | RSC6 | ok | 2022-06-14 | 2022-06-15 |  |  | ok | No | 0370 |  |  | KELVDBC | OEM | BREAKER,CIRCT;SIE,3RV20111JA10,MOT,7-10A | BREAKER,CIRCUIT;MNFR:SIEMENS,PTNO:3RV20111JA10,ADDITIONAL FEATURES EN:MOTOR,7-10A | 3RV20111JA10 | 3000032 | SIEMENS | https://mall.industry.siemens.com/mall/en/WW/Catalog/Product/3RV2011-1JA10 | https://mall.industry.siemens.com/mall/en/ww/Catalog/DatasheetDownload?downloadUrl=teddatasheet%2F%3Fformat%3DPDF%26caller%3DMall%26mlfbs%3D3RV2011-1JA10%26language%3Den | SIEMENS | 3RV2011-1JA10 | [11 empty] | Enriched | BREAKER | CIRCUIT | TYPE |  | CURRENT RATING | 7-10 A | VOLTAGE RATING | 690 VAC | FRAME RATING | S000 | INTERRUPT RATING | 6 KA | NUMBER OF POLES | 3 | OVERALL SIZE | WD 45 MM X HT 97 MM X D 97 MM | TRIP SETTING |  | TERMINAL TYPE | SCREW | MOUNTING TYPE | SNAP-ON | HAZARD CLASS |  | CERTIFICATION/STANDARD | CSA, CCC, UL, EAC, ATEX, IECEX, ABS, VDE | ADDITIONAL FEATURES EN | TRIP CLASS: CLASS 10, FREQUENCY RATING:50/60 HZ | ADDITIONAL FEATURES ES |  | ADDITIONAL FEATURES FR | [30 empty] | Production Completed
1066709 | TNG_001 | Data Enrichment | RSC | RSC6 | ok | 2022-06-14 | 2022-06-15 |  |  | ok | No | 0370 |  |  | KELVDBC | OEM | BREAKER,CIRCT;SIE,3RV20111KA10,MOT,9-12V | BREAKER,CIRCUIT;MNFR:SIEMENS,PTNO:3RV20111KA10,ADDITIONAL FEATURES EN:MOTOR,9-12V 5A | 3RV20111KA10 | 3000032 | SIEMENS | https://mall.industry.siemens.com/mall/en/WW/Catalog/Product/3RV2011-1KA10 | https://mall.industry.siemens.com/mall/en/ww/Catalog/DatasheetDownload?downloadUrl=teddatasheet%2F%3Fformat%3DPDF%26caller%3DMall%26mlfbs%3D3RV2011-1KA10%26language%3Den | SIEMENS | 3RV2011-1KA10 | [11 empty] | Enriched | BREAKER | CIRCUIT | TYPE |  | CURRENT RATING | 9-12 A | VOLTAGE RATING | 690 VAC | FRAME RATING | S000 | INTERRUPT RATING | 4 KA | NUMBER OF POLES | 3 | OVERALL SIZE | WD 45 MM X HT 97 MM X D 97 MM | TRIP SETTING | 9-12 A | TERMINAL TYPE | SCREW | MOUNTING TYPE | SNAP-ON | HAZARD CLASS |  | CERTIFICATION/STANDARD | CSA, CCC, UL, EAC, ATEX, IECEX, ABS, VDE | ADDITIONAL FEATURES EN | TRIP CLASS: CLASS 10, FREQUENCY RATING:50/60 HZ, MOTOR | ADDITIONAL FEATURES ES |  | ADDITIONAL FEATURES FR | [30 empty] | Production Completed
1066710 | TNG_001 | Data Enrichment | RSC | RSC6 | ok | 2022-06-14 | 2022-06-15 |  |  | ok | No | 0370 |  |  | KELVDBC | OEM | BREAKER,CIRCT;SIE,3RV20214NA10,MOT | BREAKER,CIRCUIT;MNFR:SIEMENS,PTNO:3RV20214NA10,ADDITIONAL FEATURES EN:MOTOR,23-28A | 3RV20214NA10 | 3000032 | SIEMENS | https://mall.industry.siemens.com/mall/en/WW/Catalog/Product/3RV2021-4NA10 | https://mall.industry.siemens.com/mall/en/ww/Catalog/DatasheetDownload?downloadUrl=teddatasheet%2F%3Fformat%3DPDF%26caller%3DMall%26mlfbs%3D3RV2021-4NA10%26language%3Den | SIEMENS | 3RV2021-4NA10 | [11 empty] | Enriched | BREAKER | CIRCUIT | TYPE |  | CURRENT RATING | 23-28 A | VOLTAGE RATING | 690 VAC | FRAME RATING | S0 | INTERRUPT RATING | 2 KA | NUMBER OF POLES | 3 | OVERALL SIZE | WD 45 MM X HT 97 MM X D 97 MM | TRIP SETTING | 23-28 A | TERMINAL TYPE | SCREW | MOUNTING TYPE | SNAP-ON | HAZARD CLASS |  | CERTIFICATION/STANDARD | CSA, CCC, UL, EAC, ATEX, IECEX, ABS, VDE | ADDITIONAL FEATURES EN | TRIP CLASS: CLASS 10, FREQUENCY RATING:50/60 HZ, MOTOR | ADDITIONAL FEATURES ES |  | ADDITIONAL FEATURES FR | [30 empty] | Production Completed
1066704 | TNG_001 | Data Enrichment | RSC | RSC6 | ok | 2022-06-14 | 2022-06-15 |  |  | ok | No | 0370 |  |  | KELVDBC | OEM | BREAKER,CIRCT;SIE,3RV23111AC10,START | BREAKER,CIRCUIT;MNFR:SIEMENS,PTNO:3RV23111AC10,ADDITIONAL FEATURES EN:STARTER,1.6A | 3RV23111AC10 | 3000032 | SIEMENS | https://mall.industry.siemens.com/mall/en/WW/Catalog/Product/3RV2311-1AC10 | https://mall.industry.siemens.com/mall/en/ww/Catalog/DatasheetDownload?downloadUrl=teddatasheet%2F%3Fformat%3DPDF%26caller%3DMall%26mlfbs%3D3RV2311-1AC10%26language%3Den | SIEMENS | 3RV2311-1AC10 | [11 empty] | Enriched | BREAKER | CIRCUIT | TYPE |  | CURRENT RATING | 1.6 A | VOLTAGE RATING | 690 VAC | FRAME RATING | S000 | INTERRUPT RATING | 100 KA | NUMBER OF POLES | 3 | OVERALL SIZE | WD 45 MM X HT 97 MM X D 97 MM | TRIP SETTING | 21 A | TERMINAL TYPE | SCREW | MOUNTING TYPE | SNAP-ON | HAZARD CLASS |  | CERTIFICATION/STANDARD | CSA, CCC, UL, EAC, ATEX, IECEX, ABS, VDE | ADDITIONAL FEATURES EN | TRIP CLASS: CLASS 10, FREQUENCY RATING:50/60 HZ, STARTER | ADDITIONAL FEATURES ES |  | ADDITIONAL FEATURES FR | [30 empty] | Production Completed
1066705 | TNG_001 | Data Enrichment | RSC | RSC6 | ok | 2022-06-14 | 2022-06-15 |  |  | ok | No | 0370 |  |  | KELVDBC | OEM | BREAKER,CIRCT;SIE,3RV23111EC10,START,4A | BREAKER,CIRCUIT;MNFR:SIEMENS,PTNO:3RV23111EC10,ADDITIONAL FEATURES EN:STARTER,4A | 3RV23111EC10 | 3000032 | SIEMENS | https://mall.industry.siemens.com/mall/en/WW/Catalog/Product/3RV2311-1EC10 | https://mall.industry.siemens.com/mall/en/ww/Catalog/DatasheetDownload?downloadUrl=teddatasheet%2F%3Fformat%3DPDF%26caller%3DMall%26mlfbs%3D3RV2311-1EC10%26language%3Den | SIEMENS | 3RV2311-1EC10 | [11 empty] | Enriched | BREAKER | CIRCUIT | TYPE |  | CURRENT RATING | 4 A | VOLTAGE RATING | 690 VAC | FRAME RATING | S000 | INTERRUPT RATING | 4 KA | NUMBER OF POLES | 3 | OVERALL SIZE | WD 45 MM X HT 97 MM X D 97 MM | TRIP SETTING | 52 A | TERMINAL TYPE | SCREW | MOUNTING TYPE | SNAP-ON | HAZARD CLASS |  | CERTIFICATION/STANDARD | CSA, CCC, UL, EAC, ATEX, IECEX, ABS, VDE | ADDITIONAL FEATURES EN | TRIP CLASS: CLASS 10, FREQUENCY RATING:50/60 HZ, STARTER | ADDITIONAL FEATURES ES |  | ADDITIONAL FEATURES FR | [30 empty] | Production Completed
1066707 | TNG_001 | Data Enrichment | RSC | RSC6 | ok | 2022-06-14 | 2022-06-15 |  |  | ok | No | 0370 |  |  | KELVDBC | OEM | BREAKER,CIRCT;SIE,3RV23111JC10,START,10A | BREAKER,CIRCUIT;MNFR:SIEMENS,PTNO:3RV23111JC10,ADDITIONAL FEATURES EN:STARTER,10A | 3RV23111JC10 | 3000032 | SIEMENS | https://mall.industry.siemens.com/mall/en/WW/Catalog/Product/3RV2311-1JC10 | https://mall.industry.siemens.com/mall/en/ww/Catalog/DatasheetDownload?downloadUrl=teddatasheet%2F%3Fformat%3DPDF%26caller%3DMall%26mlfbs%3D3RV2311-1JC10%26language%3Den | SIEMENS | 3RV2311-1JC10 | [11 empty] | Enriched | BREAKER | CIRCUIT | TYPE |  | CURRENT RATING | 10 A | VOLTAGE RATING | 690 VAC | FRAME RATING | S000 | INTERRUPT RATING | 4 KA | NUMBER OF POLES | 3 | OVERALL SIZE | WD 45 MM X HT 97 MM X D 97 MM | TRIP SETTING | 130 A | TERMINAL TYPE | SCREW | MOUNTING TYPE | SNAP-ON | HAZARD CLASS |  | CERTIFICATION/STANDARD | CSA, CCC, UL, EAC, ATEX, IECEX, ABS, VDE | ADDITIONAL FEATURES EN | TRIP CLASS: CLASS 10, FREQUENCY RATING:50/60 HZ, STARTER | ADDITIONAL FEATURES ES |  | ADDITIONAL FEATURES FR | [30 empty] | Production Completed
1040801 | TNG_001 | Data Enrichment | RSC | RSC6 | ok | 2022-06-14 | 2022-06-15 |  |  | ok | No | 0370 |  |  | KELVDBC | OEM | BREAKER,CIRCT;SIE,3RV2311-4AC10,16 A | BREAKER,CIRCUIT;MNFR:SIEMENS,PTNO:3RV2311-4AC10,ADDITIONAL FEATURES EN:16 A | 3RV2311-4AC10 | 3000032 | SIEMENS | https://mall.industry.siemens.com/mall/en/WW/Catalog/Product/3RV2311-4AC10 | https://mall.industry.siemens.com/mall/en/ww/Catalog/DatasheetDownload?downloadUrl=teddatasheet%2F%3Fformat%3DPDF%26caller%3DMall%26mlfbs%3D3RV2311-4AC10%26language%3Den | SIEMENS | 3RV2311-4AC10 | [11 empty] | Enriched | BREAKER | CIRCUIT | TYPE |  | CURRENT RATING | 16 A | VOLTAGE RATING | 690 VAC | FRAME RATING | S000 | INTERRUPT RATING | 2 KA | NUMBER OF POLES | 3 | OVERALL SIZE | WD 45 MM X HT 97 MM X D 97 MM | TRIP SETTING | 208 A | TERMINAL TYPE | SCREW | MOUNTING TYPE | SNAP-ON | HAZARD CLASS |  | CERTIFICATION/STANDARD | CSA, CCC, UL, EAC, ATEX, IECEX, ABS, VDE | ADDITIONAL FEATURES EN | TRIP CLASS: CLASS 10, FREQUENCY RATING:50/60 HZ | ADDITIONAL FEATURES ES |  | ADDITIONAL FEATURES FR | [30 empty] | Production Completed
1066712 | TNG_001 | Data Enrichment | RSC | RSC6 | ok | 2022-06-14 | 2022-06-15 |  |  | ok | No | 0370 |  |  | KELVDBC | OEM | BREAKER,CIRCT;SIE,3RV23214EC10,START,32A | BREAKER,CIRCUIT;MNFR:SIEMENS,PTNO:3RV23214EC10,ADDITIONAL FEATURES EN:STARTER,32A | 3RV23214EC10 | 3000032 | SIEMENS | https://mall.industry.siemens.com/mall/en/WW/Catalog/Product/3RV2321-4EC10 | https://mall.industry.siemens.com/mall/en/ww/Catalog/DatasheetDownload?downloadUrl=teddatasheet%2F%3Fformat%3DPDF%26caller%3DMall%26mlfbs%3D3RV2321-4EC10%26language%3Den | SIEMENS | 3RV2321-4EC10 | [11 empty] | Enriched | BREAKER | CIRCUIT | TYPE |  | CURRENT RATING | 32 A | VOLTAGE RATING | 690 VAC | FRAME RATING | S0 | INTERRUPT RATING | 2 KA | NUMBER OF POLES | 3 | OVERALL SIZE | WD 45 MM X HT 97 MM X D 97 MM | TRIP SETTING | 400 A | TERMINAL TYPE | SCREW | MOUNTING TYPE | SNAP-ON | HAZARD CLASS |  | CERTIFICATION/STANDARD | CSA, CCC, UL, EAC, ATEX, IECEX, ABS, VDE | ADDITIONAL FEATURES EN | TRIP CLASS: CLASS 10, FREQUENCY RATING:50/60 HZ, STARTER | ADDITIONAL FEATURES ES |  | ADDITIONAL FEATURES FR | [30 empty] | Production Completed
1040797 | TNG_001 | Data Enrichment | RSC | RSC6 | ok | 2022-06-14 | 2022-06-15 |  |  | ok | No | 0370 |  |  | KELVDBC | OEM | BREAKER,CIRCT;SIE,3VA2063-6HL32-0AA0,63 | BREAKER,CIRCUIT;MNFR:SIEMENS,PTNO:3VA2063-6HL32-0AA0,ADDITIONAL FEATURES EN:63 A | 3VA2063-6HL32-0AA0 | 3000032 | SIEMENS | https://mall.industry.siemens.com/mall/en/WW/Catalog/Product/3VA2063-6HL32-0AA0 | https://mall.industry.siemens.com/mall/en/ww/Catalog/DatasheetDownload?downloadUrl=teddatasheet%2F%3Fformat%3DPDF%26caller%3DMall%26mlfbs%3D3VA2063-6HL32-0AA0%26language%3Den | SIEMENS | 3VA2063-6HL32-0AA0 | [11 empty] | Enriched | BREAKER | CIRCUIT | TYPE |  | CURRENT RATING | 100 A | VOLTAGE RATING | 690 VAC | FRAME RATING |  | INTERRUPT RATING | 2 KA | NUMBER OF POLES | 3 | OVERALL SIZE | WD 105 MM X HT 181 MM X D 86 MM | TRIP SETTING | 63 A | TERMINAL TYPE | SCREW | MOUNTING TYPE | FRONT | HAZARD CLASS |  | CERTIFICATION/STANDARD | CSA, CCC, UL, EAC, ATEX, IECEX, ABS, VDE | ADDITIONAL FEATURES EN | TRIP CLASS: CLASS 10, FREQUENCY RATING:50/60 HZ | ADDITIONAL FEATURES ES |  | ADDITIONAL FEATURES FR | [30 empty] | Production Completed
1040806 | TNG_001 | Data Enrichment | RSC | RSC6 | ok | 2022-06-14 | 2022-06-15 |  |  | ok | No | 0370 |  |  | KELVDBC | OEM | BREAKER,CIRCT;SIE,3VA2116-6HL32-0AA0 | BREAKER,CIRCUIT;MNFR:SIEMENS,PTNO:3VA2116-6HL32-0AA0,ADDITIONAL FEATURES EN:63/160 A | 3VA2116-6HL32-0AA0 | 3000032 | SIEMENS | https://mall.industry.siemens.com/mall/en/WW/Catalog/Product/3VA2116-6HL32-0AA0 | https://mall.industry.siemens.com/mall/en/ww/Catalog/DatasheetDownload?downloadUrl=teddatasheet%2F%3Fformat%3DPDF%26caller%3DMall%26mlfbs%3D3VA2116-6HL32-0AA0%26language%3Den | SIEMENS | 3VA2116-6HL32-0AA0 | [11 empty] | Enriched | BREAKER | CIRCUIT | TYPE |  | CURRENT RATING | 160 A | VOLTAGE RATING | 690 VAC | FRAME RATING |  | INTERRUPT RATING | 2.5 KA | NUMBER OF POLES | 3 | OVERALL SIZE | WD 105 MM X HT 181 MM X D 86 MM | TRIP SETTING | 160 A | TERMINAL TYPE | SCREW | MOUNTING TYPE | FRONT | HAZARD CLASS |  | CERTIFICATION/STANDARD | CSA, CCC, UL, EAC, ATEX, IECEX, ABS, VDE | ADDITIONAL FEATURES EN | TRIP CLASS: CLASS 10, FREQUENCY RATING:50/60 HZ | ADDITIONAL FEATURES ES |  | ADDITIONAL FEATURES FR | [30 empty] | Production Completed
1033425 | TNG_001 | Data Enrichment | RSC | RSC6 | ok | 2022-06-14 | 2022-06-15 |  |  | ok | No | 0370 |  |  | KELVDBC | OEM | BREAKER,CIRCT;SIE,3VL1704-1DD33-0AA0,3 | BREAKER,CIRCUIT;MNFR:SIEMENS,PTNO:3VL1704-1DD33-0AA0,ADDITIONAL FEATURES EN:3 POLE,32 A | 3VL1704-1DD33-0AA0 | 3000032 | SIEMENS | https://mall.industry.siemens.com/mall/en/WW/Catalog/Product/3VL1704-1DD33-0AA0 | https://mall.industry.siemens.com/mall/en/ww/Catalog/DatasheetDownload?downloadUrl=teddatasheet%2F%3Fformat%3DPDF%26caller%3DMall%26mlfbs%3D3VL1704-1DD33-0AA0%26language%3Den | SIEMENS | 3VL1704-1DD33-0AA0 | [11 empty] | Enriched | BREAKER | CIRCUIT | TYPE |  | CURRENT RATING | 40 A | VOLTAGE RATING | 690 VAC | FRAME RATING |  | INTERRUPT RATING | 4 KA | NUMBER OF POLES | 3 | OVERALL SIZE | WD 104.5 MM X HT 157.5 MM X D 106.5 MM | TRIP SETTING | 600 A | TERMINAL TYPE | SCREW | MOUNTING TYPE | BOX | HAZARD CLASS |  | CERTIFICATION/STANDARD | CSA, CCC, UL, EAC, ATEX, IECEX, ABS, VDE | ADDITIONAL FEATURES EN | TRIP CLASS: CLASS 10, FREQUENCY RATING:50/60 HZ | ADDITIONAL FEATURES ES |  | ADDITIONAL FEATURES FR | [30 empty] | Production Completed
1033370 | TNG_001 | Data Enrichment | RSC | RSC6 | CONSIDER AS SERIES MATCH | 2022-06-14 | 2022-06-15 |  |  | CONSIDER AS SERIES MATCH | No | 0370 |  |  | KELVDBC | OEM | BREAKER,CIRCT;SIE,3VL1706-1DD33-1AA0,3 | BREAKER,CIRCUIT;MNFR:SIEMENS,PTNO:3VL1706-1DD33-1AA0,ADDITIONAL FEATURES EN:3 POLE,63 A | 3VL1706-1DD33-1AA0 | 3000032 | SIEMENS | https://mall.industry.siemens.com/mall/en/WW/Catalog/Product/3VL1706-1DD33-0AA0 | https://mall.industry.siemens.com/mall/en/ww/Catalog/DatasheetDownload?downloadUrl=teddatasheet%2F%3Fformat%3DPDF%26caller%3DMall%26mlfbs%3D3VL1706-1DD33-0AA0%26language%3Den | SIEMENS | 3VL1706-1DD33-1AA0 | [11 empty] | Enriched | BREAKER | CIRCUIT | TYPE |  | CURRENT RATING | 50-63 A | VOLTAGE RATING | 690 VAC | FRAME RATING |  | INTERRUPT RATING | 4 KA | NUMBER OF POLES | 3 | OVERALL SIZE | WD 104.5 MM X HT 157.5 MM X D 106.5 MM | TRIP SETTING | 600 A | TERMINAL TYPE | SCREW | MOUNTING TYPE | BOX | HAZARD CLASS |  | CERTIFICATION/STANDARD | CSA, CCC, UL, EAC, ATEX, IECEX, ABS, VDE | ADDITIONAL FEATURES EN | TRIP CLASS: CLASS 10, FREQUENCY RATING:50/60 HZ | ADDITIONAL FEATURES ES |  | ADDITIONAL FEATURES FR | [30 empty] | Production Completed
1041927 | TNG_001 | Data Enrichment | RSC | RSC6 | ok | 2022-06-14 | 2022-06-15 |  |  | ok | No | 0370 |  |  | KELVDBC | OEM | BREAKER,CIRCT;SIE,3VL1708-2DA33-0AA0,80A | BREAKER,CIRCUIT;MNFR:SIEMENS,PTNO:3VL1708-2DA33-0AA0,ADDITIONAL FEATURES EN:80A,70KA | 3VL1708-2DA33-0AA0 | 3000032 | SIEMENS | https://mall.industry.siemens.com/mall/en/WW/Catalog/Product/3VL17082DA330AA0 | https://mall.industry.siemens.com/mall/en/ww/Catalog/DatasheetDownload?downloadUrl=teddatasheet%2F%3Fformat%3DPDF%26caller%3DMall%26mlfbs%3D3VL1708-2DA33-0AA0%26language%3Den | SIEMENS | 3VL1708-2DA33-0AA0 | [11 empty] | Enriched | BREAKER | CIRCUIT | TYPE |  | CURRENT RATING | 80 A | VOLTAGE RATING | 690 VAC | FRAME RATING |  | INTERRUPT RATING | 6 KA | NUMBER OF POLES | 3 | OVERALL SIZE | WD 104.5 MM X HT 157.5 MM X D 106.5 MM | TRIP SETTING | 1000 A | TERMINAL TYPE | SCREW | MOUNTING TYPE | BOX | HAZARD CLASS |  | CERTIFICATION/STANDARD | CSA, CCC, UL, EAC, ATEX, IECEX, ABS, VDE | ADDITIONAL FEATURES EN | TRIP CLASS: CLASS 10, FREQUENCY RATING:50/60 HZ | ADDITIONAL FEATURES ES |  | ADDITIONAL FEATURES FR | [30 empty] | Production Completed
1042660 | TNG_001 | Data Enrichment | RSC | RSC6 | ok | 2022-06-14 | 2022-06-15 |  |  | ok | No | 0370 |  |  | KELVDBC | OEM | BREAKER,CIRCT;SIE,3VL1716-1DD33-OAAO | BREAKER,CIRCUIT;MNFR:SIEMENS,PTNO:3VL1716-1DD33-OAAO 150A,ADDITIONAL FEATURES EN:150 A | 3VL1716-1DD33-OAAO 150A | 3000032 | SIEMENS | https://mall.industry.siemens.com/mall/en/WW/Catalog/Product/3VL1716-1DD33-0AA0 | https://mall.industry.siemens.com/mall/en/ww/Catalog/DatasheetDownload?downloadUrl=teddatasheet%2F%3Fformat%3DPDF%26caller%3DMall%26mlfbs%3D3VL1716-1DD33-0AA0%26language%3Den | SIEMENS | 3VL1716-1DD33-0AA0 | [11 empty] | Enriched | BREAKER | CIRCUIT | TYPE |  | CURRENT RATING | 125-160 A | VOLTAGE RATING | 690 VAC | FRAME RATING |  | INTERRUPT RATING | 4 KA | NUMBER OF POLES | 3 | OVERALL SIZE | WD 104.5 MM X HT 157.5 MM X D 106.5 MM | TRIP SETTING | 1500 A | TERMINAL TYPE | SCREW | MOUNTING TYPE | BOX | HAZARD CLASS |  | CERTIFICATION/STANDARD | CSA, CCC, UL, EAC, ATEX, IECEX, ABS, VDE | ADDITIONAL FEATURES EN | TRIP CLASS: CLASS 10, FREQUENCY RATING:50/60 HZ | ADDITIONAL FEATURES ES |  | ADDITIONAL FEATURES FR | [30 empty] | Production Completed
1041936 | TNG_001 | Data Enrichment | RSC | RSC6 | ok | 2022-06-14 | 2022-06-15 |  |  | ok | No | 0370 |  |  | KELVDBC | OEM | BREAKER,CIRCT;SIE,3VL2716-2DK33-0AA0 | BREAKER,CIRCUIT;MNFR:SIEMENS,PTNO:3VL2716-2DK33-0AA0,ADDITIONAL FEATURES EN:160A,70KA,VL160 | 3VL2716-2DK33-0AA0 | 3000032 | SIEMENS | https://mall.industry.siemens.com/mall/en/WW/Catalog/Product/3VL2716-2DK33-0AA0 | https://mall.industry.siemens.com/mall/en/ww/Catalog/DatasheetDownload?downloadUrl=teddatasheet%2F%3Fformat%3DPDF%26caller%3DMall%26mlfbs%3D3VL2716-2DK33-0AA0%26language%3Den | SIEMENS | 3VL2716-2DK33-0AA0 | [11 empty] | Enriched | BREAKER | CIRCUIT | TYPE |  | CURRENT RATING | 160 A | VOLTAGE RATING | 690 VAC | FRAME RATING |  | INTERRUPT RATING | 6 KA | NUMBER OF POLES | 3 | OVERALL SIZE | WD 104.5 MM X HT 174.5 MM X D 106.5 MM | TRIP SETTING |  | TERMINAL TYPE |  | MOUNTING TYPE | FIXED | HAZARD CLASS |  | CERTIFICATION/STANDARD | CSA, CCC, UL, EAC, ATEX, IECEX, ABS, VDE | ADDITIONAL FEATURES EN | FREQUENCY RATING:50/60 HZ, VL160 | ADDITIONAL FEATURES ES |  | ADDITIONAL FEATURES FR | [30 empty] | Production Completed
1041945 | TNG_001 | Data Enrichment | RSC | RSC6 | ok | 2022-06-14 | 2022-06-15 |  |  | ok | No | 0370 |  |  | KELVDBC | OEM | BREAKER,CIRCT;SIE,3VL3725-2DK36-0AA0,250 | BREAKER,CIRCUIT;MNFR:SIEMENS,PTNO:3VL3725-2DK36-0AA0,ADDITIONAL FEATURES EN:250 A,70 KA | 3VL3725-2DK36-0AA0 | 3000032 | SIEMENS | https://mall.industry.siemens.com/mall/en/WW/Catalog/Product/3VL3725-2DK36-0AA0 | https://mall.industry.siemens.com/mall/en/ww/Catalog/DatasheetDownload?downloadUrl=teddatasheet%2F%3Fformat%3DPDF%26caller%3DMall%26mlfbs%3D3VL3725-2DK36-0AA0%26language%3Den | SIEMENS | 3VL3725-2DK36-0AA0 | [11 empty] | Enriched | BREAKER | CIRCUIT | TYPE |  | CURRENT RATING | 250 A | VOLTAGE RATING | 690 VAC | FRAME RATING |  | INTERRUPT RATING | 6 KA | NUMBER OF POLES | 3 | OVERALL SIZE | WD 104.5 MM X HT 185.5 MM X D 106.5 MM | TRIP SETTING |  | TERMINAL TYPE | SCREW | MOUNTING TYPE | FIXED | HAZARD CLASS |  | CERTIFICATION/STANDARD | CSA, CCC, UL, EAC, ATEX, IECEX, ABS, VDE | ADDITIONAL FEATURES EN | FREQUENCY RATING:50/60 HZ | ADDITIONAL FEATURES ES |  | ADDITIONAL FEATURES FR | [30 empty] | Production Completed
1041357 | TNG_001 | Data Enrichment | RSC | RSC6 | ok | 2022-06-14 | 2022-06-15 |  |  | ok | No | 0370 |  |  | KELVDBC | OEM | BREAKER,CIRCT;SIE,3VL3725-3DC33-0AA0 | BREAKER,CIRCUIT;MNFR:SIEMENS,PTNO:3VL3725-3DC33-0AA0,ADDITIONAL FEATURES EN:MOLDED CASE,WITH ETU20 160 A | 3VL3725-3DC33-0AA0 | 3000032 | SIEMENS | https://mall.industry.siemens.com/mall/en/WW/Catalog/Product/3VL3725-3DC33-0AA0 | https://mall.industry.siemens.com/mall/en/ww/Catalog/DatasheetDownload?downloadUrl=teddatasheet%2F%3Fformat%3DPDF%26caller%3DMall%26mlfbs%3D3VL3725-3DC33-0AA0%26language%3Den | SIEMENS | 3VL3725-3DC33-0AA0 | [11 empty] | Enriched | BREAKER | CIRCUIT | TYPE | MOLDED CASE | CURRENT RATING | 250 A | VOLTAGE RATING | 690 VAC | FRAME RATING |  | INTERRUPT RATING | 6 KA | NUMBER OF POLES | 3 | OVERALL SIZE | WD 104.5 MM X HT 185.5 MM X D 106.5 MM | TRIP SETTING |  | TERMINAL TYPE |  | MOUNTING TYPE | FIXED | HAZARD CLASS |  | CERTIFICATION/STANDARD | CSA, CCC, UL, EAC, ATEX, IECEX, ABS, VDE | ADDITIONAL FEATURES EN | FREQUENCY RATING:50/60 HZ, WITH ETU20 160 A | ADDITIONAL FEATURES ES |  | ADDITIONAL FEATURES FR | [30 empty] | Production Completed
1066695 | TNG_001 | Data Enrichment | RSC | RSC6 | ok | 2022-06-14 | 2022-06-15 |  |  | ok | No | 0370 |  |  | KELVDBC | OEM | BREAKER,CIRCT;SIE,3VL47311DK360AA0,VL | BREAKER,CIRCUIT;MNFR:SIEMENS,PTNO:3VL47311DK360AA0,ADDITIONAL FEATURES EN:VL 400N,315A STAN | 3VL47311DK360AA0 | 3000032 | SIEMENS | https://mall.industry.siemens.com/mall/en/WW/Catalog/Product/3VL4731-1DK36-0AA0 | https://mall.industry.siemens.com/mall/en/ww/Catalog/DatasheetDownload?downloadUrl=teddatasheet%2F%3Fformat%3DPDF%26caller%3DMall%26mlfbs%3D3VL4731-1DK36-0AA0%26language%3Den | SIEMENS | 3VL4731-1DK36-0AA0 | [11 empty] | Enriched | BREAKER | CIRCUIT | TYPE |  | CURRENT RATING | 315 A | VOLTAGE RATING | 690 VAC | FRAME RATING |  | INTERRUPT RATING | 8 KA | NUMBER OF POLES | 3 | OVERALL SIZE | WD 139 MM X HT 279.5 MM X D 163.5 MM | TRIP SETTING |  | TERMINAL TYPE | SCREW | MOUNTING TYPE | FIXED | HAZARD CLASS |  | CERTIFICATION/STANDARD | CSA, CCC, UL, EAC, ATEX, IECEX, ABS, VDE | ADDITIONAL FEATURES EN | FREQUENCY RATING:50/60 HZ, VL 400N,315A STAN | ADDITIONAL FEATURES ES |  | ADDITIONAL FEATURES FR | [30 empty] | Production Completed
1041943 | TNG_001 | Data Enrichment | RSC | RSC6 | ok | 2022-06-14 | 2022-06-15 |  |  | ok | No | 0370 |  |  | KELVDBC | OEM | BREAKER,CIRCT;SIE,3VL4731-2DK36-0AA0,VL | BREAKER,CIRCUIT;MNFR:SIEMENS,PTNO:3VL4731-2DK36-0AA0,ADDITIONAL FEATURES EN:VL 400H,HIGH | 3VL4731-2DK36-0AA0 | 3000032 | SIEMENS | https://mall.industry.siemens.com/mall/en/WW/Catalog/Product/3VL4731-2DK36-0AA0 | https://mall.industry.siemens.com/mall/en/ww/Catalog/DatasheetDownload?downloadUrl=teddatasheet%2F%3Fformat%3DPDF%26caller%3DMall%26mlfbs%3D3VL4731-2DK36-0AA0%26language%3Den | SIEMENS | 3VL4731-2DK36-0AA0 | [11 empty] | Enriched | BREAKER | CIRCUIT | TYPE |  | CURRENT RATING | 315 A | VOLTAGE RATING | 690 VAC | FRAME RATING |  | INTERRUPT RATING | 8 KA | NUMBER OF POLES | 3 | OVERALL SIZE | WD 139 MM X HT 279.5 MM X D 163.5 MM | TRIP SETTING |  | TERMINAL TYPE | SCREW | MOUNTING TYPE | FIXED | HAZARD CLASS |  | CERTIFICATION/STANDARD | CSA, CCC, UL, EAC, ATEX, IECEX, ABS, VDE | ADDITIONAL FEATURES EN | FREQUENCY RATING:50/60 HZ, VL 400H, HIGH | ADDITIONAL FEATURES ES |  | ADDITIONAL FEATURES FR | [30 empty] | Production Completed
1066696 | TNG_001 | Data Enrichment | RSC | RSC6 | ok | 2022-06-14 | 2022-06-15 |  |  | ok | No | 0370 |  |  | KELVDBC | OEM | BREAKER,CIRCT;SIE,3VL47401DC360AA0,VL | BREAKER,CIRCUIT;MNFR:SIEMENS,PTNO:3VL47401DC360AA0,ADDITIONAL FEATURES EN:VL 400N,STAN | 3VL47401DC360AA0 | 3000032 | SIEMENS | https://mall.industry.siemens.com/mall/en/WW/Catalog/Product/3VL4740-1DC36-0AA0 | https://mall.industry.siemens.com/mall/en/ww/Catalog/DatasheetDownload?downloadUrl=teddatasheet%2F%3Fformat%3DPDF%26caller%3DMall%26mlfbs%3D3VL4740-1DC36-0AA0%26language%3Den | SIEMENS | 3VL4740-1DC36-0AA0 | [11 empty] | Enriched | BREAKER | CIRCUIT | TYPE |  | CURRENT RATING | 400 A | VOLTAGE RATING | 690 VAC | FRAME RATING |  | INTERRUPT RATING | 8 KA | NUMBER OF POLES | 3 | OVERALL SIZE | WD 139 MM X HT 279.5 MM X D 163.5 MM | TRIP SETTING |  | TERMINAL TYPE | SCREW | MOUNTING TYPE | FIXED | HAZARD CLASS |  | CERTIFICATION/STANDARD | CSA, CCC, UL, EAC, ATEX, IECEX, ABS, VDE | ADDITIONAL FEATURES EN | FREQUENCY RATING:50/60 HZ, VL 400N, STAN | ADDITIONAL FEATURES ES |  | ADDITIONAL FEATURES FR | [30 empty] | Production Completed
1066697 | TNG_001 | Data Enrichment | RSC | RSC6 | ok | 2022-06-14 | 2022-06-15 |  |  | ok | No | 0370 |  |  | KELVDBC | OEM | BREAKER,CIRCT;SIE,3VL47401DE360AA0 | BREAKER,CIRCUIT;MNFR:SIEMENS,PTNO:3VL47401DE360AA0,ADDITIONAL FEATURES EN:VL400N,400 A,STAN | 3VL47401DE360AA0 | 3000032 | SIEMENS | https://mall.industry.siemens.com/mall/en/WW/Catalog/Product/3VL4740-1DE36-0AA0 | https://mall.industry.siemens.com/mall/en/ww/Catalog/DatasheetDownload?downloadUrl=teddatasheet%2F%3Fformat%3DPDF%26caller%3DMall%26mlfbs%3D3VL4740-1DE36-0AA0%26language%3Den | SIEMENS | 3VL4740-1DE36-0AA0 | [11 empty] | Enriched | BREAKER | CIRCUIT | TYPE |  | CURRENT RATING | 400 A | VOLTAGE RATING | 690 VAC | FRAME RATING |  | INTERRUPT RATING | 8 KA | NUMBER OF POLES | 3 | OVERALL SIZE | WD 139 MM X HT 279.5 MM X D 163.5 MM | TRIP SETTING |  | TERMINAL TYPE | SCREW | MOUNTING TYPE | FIXED | HAZARD CLASS |  | CERTIFICATION/STANDARD | CSA, CCC, UL, EAC, ATEX, IECEX, ABS, VDE | ADDITIONAL FEATURES EN | FREQUENCY RATING:50/60 HZ, VL400N, STAN | ADDITIONAL FEATURES ES |  | ADDITIONAL FEATURES FR | [30 empty] | Production Completed
1041358 | TNG_001 | Data Enrichment | RSC | RSC6 | ok | 2022-06-14 | 2022-06-15 |  |  | ok | No | 0370 |  |  | KELVDBC | OEM | BREAKER,CIRCT;SIE,3VL4740-3DC36-0AA0 | BREAKER,CIRCUIT;MNFR:SIEMENS,PTNO:3VL4740-3DC36-0AA0,ADDITIONAL FEATURES EN:MOLDED CASE,VL400,320 TO 400 A,100 KA | 3VL4740-3DC36-0AA0 | 3000032 | SIEMENS | https://mall.industry.siemens.com/mall/en/WW/Catalog/Product/3VL4740-3DC36-0AA0 | https://mall.industry.siemens.com/mall/en/ww/Catalog/DatasheetDownload?downloadUrl=teddatasheet%2F%3Fformat%3DPDF%26caller%3DMall%26mlfbs%3D3VL4740-3DC36-0AA0%26language%3Den | SIEMENS | 3VL4740-3DC36-0AA0 | [11 empty] | Enriched | BREAKER | CIRCUIT | TYPE | MOLDED CASE | CURRENT RATING | 400 A | VOLTAGE RATING | 690 VAC | FRAME RATING |  | INTERRUPT RATING | 8 KA | NUMBER OF POLES | 3 | OVERALL SIZE | WD 139 MM X HT 279.5 MM X D 163.5 MM | TRIP SETTING |  | TERMINAL TYPE | SCREW | MOUNTING TYPE | FIXED | HAZARD CLASS |  | CERTIFICATION/STANDARD | CSA, CCC, UL, EAC, ATEX, IECEX, ABS, VDE | ADDITIONAL FEATURES EN | FREQUENCY RATING:50/60 HZ, VL400 | ADDITIONAL FEATURES ES |  | ADDITIONAL FEATURES FR | [30 empty] | Production Completed
1041934 | TNG_001 | Data Enrichment | RSC | RSC6 | ok | 2022-06-14 | 2022-06-15 |  |  | ok | No | 0370 |  |  | KELVDBC | OEM | BREAKER,CIRCT;SIE,3VL5750-2DK36-0AA0 | BREAKER,CIRCUIT;MNFR:SIEMENS,PTNO:3VL5750-2DK36-0AA0,ADDITIONAL FEATURES EN:630A,70KA,VL630 | 3VL5750-2DK36-0AA0 | 3000032 | SIEMENS | https://mall.industry.siemens.com/mall/en/WW/Catalog/Product/3VL5750-2DK36-0AA0 | https://mall.industry.siemens.com/mall/en/ww/Catalog/DatasheetDownload?downloadUrl=teddatasheet%2F%3Fformat%3DPDF%26caller%3DMall%26mlfbs%3D3VL5750-2DK36-0AA0%26language%3Den | SIEMENS | 3VL5750-2DK36-0AA0 | [11 empty] | Enriched | BREAKER | CIRCUIT | TYPE |  | CURRENT RATING | 500 A | VOLTAGE RATING | 690 VAC | FRAME RATING |  | INTERRUPT RATING | 10 KA | NUMBER OF POLES | 3 | OVERALL SIZE | WD 139 MM X HT 279.5 MM X D 163.5 MM | TRIP SETTING |  | TERMINAL TYPE | SCREW | MOUNTING TYPE | FIXED | HAZARD CLASS |  | CERTIFICATION/STANDARD | CSA, CCC, UL, EAC, ATEX, IECEX, ABS, VDE | ADDITIONAL FEATURES EN | FREQUENCY RATING:50/60 HZ,VL630 | ADDITIONAL FEATURES ES |  | ADDITIONAL FEATURES FR | [30 empty] | Production Completed
1041292 | TNG_001 | Data Enrichment | RSC | RSC6 | ok | 2022-06-14 | 2022-06-15 |  |  | ok | No | 0370 |  |  | KELVDBC | OEM | BREAKER,CIRCT;SIE,3VL6780-2SB36-0AA0,VL | BREAKER,CIRCUIT;MNFR:SIEMENS,PTNO:3VL6780-2SB36-0AA0,ADDITIONAL FEATURES EN:VL 800,320-800A | 3VL6780-2SB36-0AA0 | 3000032 | SIEMENS | https://mall.industry.siemens.com/mall/en/WW/Catalog/Product/3VL6780-2SB36-0AA0 | https://mall.industry.siemens.com/mall/en/ww/Catalog/DatasheetDownload?downloadUrl=teddatasheet%2F%3Fformat%3DPDF%26caller%3DMall%26mlfbs%3D3VL6780-2SB36-0AA0%26language%3Den | SIEMENS | 3VL6780-2SB36-0AA0 | [11 empty] | Enriched | BREAKER | CIRCUIT | TYPE |  | CURRENT RATING | 800 A | VOLTAGE RATING | 690 VAC | FRAME RATING |  | INTERRUPT RATING | 10 KA | NUMBER OF POLES | 3 | OVERALL SIZE | WD 190 MM X HT 406.5 MM X D 176.5 MM | TRIP SETTING |  | TERMINAL TYPE | SCREW | MOUNTING TYPE | FIXED | HAZARD CLASS |  | CERTIFICATION/STANDARD | CSA, CCC, UL, EAC, ATEX, IECEX, ABS, VDE | ADDITIONAL FEATURES EN | FREQUENCY RATING:50/60 HZ, VL 800 | ADDITIONAL FEATURES ES |  | ADDITIONAL FEATURES FR | [30 empty] | Production Completed
1041270 | TNG_001 | Data Enrichment | RSC | RSC6 | ok | 2022-06-14 | 2022-06-15 |  |  | ok | No | 0370 |  |  | KELVDBC | OEM | BREAKER,CIRCT;SIE,3VL6780-2SE36-0AA0,70 | BREAKER,CIRCUIT;MNFR:SIEMENS,PTNO:3VL6780-2SE36-0AA0,ADDITIONAL FEATURES EN:70 KA,800 A | 3VL6780-2SE36-0AA0 | 3000032 | SIEMENS | https://mall.industry.siemens.com/mall/en/WW/Catalog/Product/3VL6780-2SE36-0AA0 | https://mall.industry.siemens.com/mall/en/ww/Catalog/DatasheetDownload?downloadUrl=teddatasheet%2F%3Fformat%3DPDF%26caller%3DMall%26mlfbs%3D3VL6780-2SE36-0AA0%26language%3Den | SIEMENS | 3VL6780-2SE36-0AA0 | [11 empty] | Enriched | BREAKER | CIRCUIT | TYPE |  | CURRENT RATING | 800 A | VOLTAGE RATING | 690 VAC | FRAME RATING |  | INTERRUPT RATING | 10 KA | NUMBER OF POLES | 3 | OVERALL SIZE | WD 190 MM X HT 406.5 MM X D 176.5 MM | TRIP SETTING |  | TERMINAL TYPE | SCREW | MOUNTING TYPE | FIXED | HAZARD CLASS |  | CERTIFICATION/STANDARD | CSA, CCC, UL, EAC, ATEX, IECEX, ABS, VDE | ADDITIONAL FEATURES EN | FREQUENCY RATING:50/60 HZ | ADDITIONAL FEATURES ES |  | ADDITIONAL FEATURES FR | [30 empty] | Production Completed
1041948 | TNG_001 | Data Enrichment | RSC | RSC6 | ok | 2022-06-14 | 2022-06-15 |  |  | ok | No | 0370 |  |  | KELVDBC | OEM | BREAKER,CIRCT;SIE,3VL6780-2SE36-0AA0 | BREAKER,CIRCUIT;MNFR:SIEMENS,PTNO:3VL6780-2SE36-0AA0,ADDITIONAL FEATURES EN:800A,70KA,VL800 | 3VL6780-2SE36-0AA0 | 3000032 | SIEMENS | https://mall.industry.siemens.com/mall/en/WW/Catalog/Product/3VL6780-2SE36-0AA0 | https://mall.industry.siemens.com/mall/en/ww/Catalog/DatasheetDownload?downloadUrl=teddatasheet%2F%3Fformat%3DPDF%26caller%3DMall%26mlfbs%3D3VL6780-2SE36-0AA0%26language%3Den | SIEMENS | 3VL6780-2SE36-0AA0 | [11 empty] | Enriched | BREAKER | CIRCUIT | TYPE |  | CURRENT RATING | 800 A | VOLTAGE RATING | 690 VAC | FRAME RATING |  | INTERRUPT RATING | 10 KA | NUMBER OF POLES | 3 | OVERALL SIZE | WD 190 MM X HT 406.5 MM X D 176.5 MM | TRIP SETTING |  | TERMINAL TYPE | SCREW | MOUNTING TYPE | FIXED | HAZARD CLASS |  | CERTIFICATION/STANDARD | CSA, CCC, UL, EAC, ATEX, IECEX, ABS, VDE | ADDITIONAL FEATURES EN | FREQUENCY RATING:50/60 HZ, VL800 | ADDITIONAL FEATURES ES |  | ADDITIONAL FEATURES FR | [30 empty] | Production Completed
1040497 | TNG_001 | Data Enrichment | RSC | RSC6 | ok | 2022-06-14 | 2022-06-15 |  |  | ok | No | 0370 |  |  | KELVDBC | OEM | BREAKER,CIRCT;SIE,3VL7710-2SE36-0AA0 | BREAKER,CIRCUIT;MNFR:SIEMENS,PTNO:3VL7710-2SE36-0AA0,ADDITIONAL FEATURES EN:VL1250H,415 V,70 KA | 3VL7710-2SE36-0AA0 | 3000032 | SIEMENS | https://mall.industry.siemens.com/mall/en/WW/Catalog/Product/3VL7710-2SE36-0AA0 | https://mall.industry.siemens.com/mall/en/ww/Catalog/DatasheetDownload?downloadUrl=teddatasheet%2F%3Fformat%3DPDF%26caller%3DMall%26mlfbs%3D3VL7710-2SE36-0AA0%26language%3Den | SIEMENS | 3VL7710-2SE36-0AA0 | [11 empty] | Enriched | BREAKER | CIRCUIT | TYPE |  | CURRENT RATING | 1000 A | VOLTAGE RATING | 690 VAC | FRAME RATING |  | INTERRUPT RATING | 15 KA | NUMBER OF POLES | 3 | OVERALL SIZE | WD 228.5 MM X HT 406.5 MM X D 333.5 MM | TRIP SETTING |  | TERMINAL TYPE | SCREW | MOUNTING TYPE | FIXED | HAZARD CLASS |  | CERTIFICATION/STANDARD | CSA, CCC, UL, EAC, ATEX, IECEX, ABS, VDE | ADDITIONAL FEATURES EN | FREQUENCY RATING:50/60 HZ, VL1250H, 415 V | ADDITIONAL FEATURES ES |  | ADDITIONAL FEATURES FR | [30 empty] | Production Completed
1041266 | TNG_001 | Data Enrichment | RSC | RSC6 | ok | 2022-06-14 | 2022-06-15 |  |  | ok | No | 0370 |  |  | KELVDBC | OEM | BREAKER,CIRCT;SIE,3WL1216-3CB32-1AA2 | BREAKER,CIRCUIT;MNFR:SIEMENS,PTNO:3WL1216-3CB32-1AA2,ADDITIONAL FEATURES EN:1600 A,80 KA,3 P,AIR | 3WL1216-3CB32-1AA2 | 3000032 | SIEMENS | https://mall.industry.siemens.com/mall/en/WW/Catalog/Product/3WL1216-3CB32-1AA2 | https://mall.industry.siemens.com/mall/en/ww/Catalog/DatasheetDownload?downloadUrl=teddatasheet%2F%3Fformat%3DPDF%26caller%3DMall%26mlfbs%3D3WL1216-3CB32-1AA2%26language%3Den | SIEMENS | 3WL1216-3CB32-1AA2 | [11 empty] | Enriched | BREAKER | CIRCUIT | TYPE |  | CURRENT RATING | 1600 A | VOLTAGE RATING | 690 VAC | FRAME RATING |  | INTERRUPT RATING | 75 KA | NUMBER OF POLES | 3 | OVERALL SIZE | WD 460 MM X HT 440.5 MM X D 337 MM | TRIP SETTING |  | TERMINAL TYPE |  | MOUNTING TYPE | FIXED | HAZARD CLASS |  | CERTIFICATION/STANDARD | CSA, CCC, UL, EAC, ATEX, IECEX, ABS, VDE | ADDITIONAL FEATURES EN | FREQUENCY RATING:50/60 HZ, AIR | ADDITIONAL FEATURES ES |  | ADDITIONAL FEATURES FR | [30 empty] | Production Completed
1040609 | TNG_001 | Data Enrichment | RSC | RSC6 | CONSIDER AS SERIES MATCH | 2022-06-14 | 2022-06-15 |  |  | CONSIDER AS SERIES MATCH | No | 0370 |  |  | KELVDBC | OEM | BREAKER,CIRCT;SIE,3WL1220-3CB32,AIR,2000 | BREAKER,CIRCUIT;MNFR:SIEMENS,PTNO:3WL1220-3CB32,ADDITIONAL FEATURES EN:AIR,2000 A,80 KA | 3WL1220-3CB32 | 3000032 | SIEMENS | https://mall.industry.siemens.com/mall/en/gr/Catalog/Product/3WL1220-3CB32-1AA2 | https://mall.industry.siemens.com/mall/en/gr/Catalog/DatasheetDownload?downloadUrl=teddatasheet%2F%3Fformat%3DPDF%26caller%3DMall%26mlfbs%3D3WL1220-3CB32-1AA2%26language%3Den | SIEMENS | 3WL1220-3CB32 | [11 empty] | Enriched | BREAKER | CIRCUIT | TYPE |  | CURRENT RATING | 2000 A | VOLTAGE RATING | 690 VAC | FRAME RATING |  | INTERRUPT RATING | 75 KA | NUMBER OF POLES | 3 | OVERALL SIZE | WD 460 MM X HT 440.5 MM X D 337 MM | TRIP SETTING |  | TERMINAL TYPE |  | MOUNTING TYPE | FIXED | HAZARD CLASS |  | CERTIFICATION/STANDARD | CSA, CCC, UL, EAC, ATEX, IECEX, ABS, VDE | ADDITIONAL FEATURES EN | FREQUENCY RATING:50/60 HZ, AIR | ADDITIONAL FEATURES ES |  | ADDITIONAL FEATURES FR | [30 empty] | Production Completed
1040610 | TNG_001 | Data Enrichment | RSC | RSC6 | CONSIDER AS SERIES MATCH | 2022-06-14 | 2022-06-15 |  |  | CONSIDER AS SERIES MATCH | No | 0370 |  |  | KELVDBC | OEM | BREAKER,CIRCT;SIE,3WL1225-3CB32,AIR,2500 | BREAKER,CIRCUIT;MNFR:SIEMENS,PTNO:3WL1225-3CB32,ADDITIONAL FEATURES EN:AIR,2500 A,80 KA | 3WL1225-3CB32 | 3000032 | SIEMENS | https://mall.industry.siemens.com/mall/en/gr/Catalog/Product/?mlfb=3WL1225-3..32-.... | https://www.v2sengineering.co.th/files/com_product/2017-12/20171202_iicbuwcb.pdf | SIEMENS | 3WL1225-3CB32 | [11 empty] | Enriched | BREAKER | CIRCUIT | TYPE |  | CURRENT RATING | 2500 A | VOLTAGE RATING | 690 VAC | FRAME RATING |  | INTERRUPT RATING | 75 KA | NUMBER OF POLES | 3 | OVERALL SIZE | WD 460 MM X HT 440.5 MM X D 337 MM | TRIP SETTING |  | TERMINAL TYPE |  | MOUNTING TYPE | FIXED | HAZARD CLASS |  | CERTIFICATION/STANDARD | CSA, CCC, UL, EAC, ATEX, IECEX, ABS, VDE | ADDITIONAL FEATURES EN | FREQUENCY RATING:50/60 HZ, AIR | ADDITIONAL FEATURES ES |  | ADDITIONAL FEATURES FR | [30 empty] | Production Completed
1040612 | TNG_001 | Data Enrichment | RSC | RSC6 | ok | 2022-06-14 | 2022-06-15 |  |  | ok | No | 0370 |  |  | KELVDBC | OEM | BREAKER,CIRCT;SIE,3WL1350-4CB32-1AA2-Z | BREAKER,CIRCUIT;MNFR:SIEMENS,PTNO:3WL1350-4CB32-1AA2-Z,ADDITIONAL FEATURES EN:AIR,5000 A,100 KA | 3WL1350-4CB32-1AA2-Z | 3000032 | SIEMENS | https://mall.industry.siemens.com/mall/en/gr/Catalog/Product/3WL1350-4CB32-1AA2-Z | https://plc-trade.com/pub/476694/3wl1350-4cb32-1aa2.pdf | SIEMENS | 3WL1350-4CB32-1AA2-Z | [11 empty] | Enriched | BREAKER | CIRCUIT | TYPE |  | CURRENT RATING | 5000 A | VOLTAGE RATING | 690 VAC | FRAME RATING |  | INTERRUPT RATING | 85 KA | NUMBER OF POLES | 3 | OVERALL SIZE | WD 704 MM X HT 439 MM X D 337 MM | TRIP SETTING |  | TERMINAL TYPE |  | MOUNTING TYPE | FIXED | HAZARD CLASS |  | CERTIFICATION/STANDARD | CSA, CCC, UL, EAC, ATEX, IECEX, ABS, VDE | ADDITIONAL FEATURES EN | FREQUENCY RATING:50/60 HZ, AIR | ADDITIONAL FEATURES ES |  | ADDITIONAL FEATURES FR | [30 empty] | Production Completed
1041455 | TNG_001 | Data Enrichment | RSC | RSC6 | ok | 2022-06-14 | 2022-06-15 |  |  | ok | No | 0370 |  |  | KELVDBC | OEM | BREAKER,CIRCT;SIE,3WL9111-0AF03-0AA0,MOT | BREAKER,CIRCUIT;MNFR:SIEMENS,PTNO:3WL9111-0AF03-0AA0,ADDITIONAL FEATURES EN:MOTOR ACCESSORIES | 3WL9111-0AF03-0AA0 | 3000032 | SIEMENS | https://mall.industry.siemens.com/mall/en/ww/Catalog/Product/3WL9111-0AF03-0AA0 | https://mall.industry.siemens.com/mall/en/ww/Catalog/DatasheetDownload?downloadUrl=teddatasheet%2F%3Fformat%3DPDF%26caller%3DMall%26mlfbs%3D3WL9111-0AF03-0AA0%26language%3Den | SIEMENS | 3WL9111-0AF03-0AA0 | [11 empty] | Enriched | BREAKER | CIRCUIT | TYPE |  | CURRENT RATING |  | VOLTAGE RATING | 110-125 VDC | FRAME RATING |  | INTERRUPT RATING | 2 A | NUMBER OF POLES |  | OVERALL SIZE |  | TRIP SETTING |  | TERMINAL TYPE |  | MOUNTING TYPE |  | HAZARD CLASS |  | CERTIFICATION/STANDARD | CSA, CCC, UL, EAC, ATEX, IECEX, ABS, VDE | ADDITIONAL FEATURES EN | FREQUENCY RATING:50/60 HZ, MOTOR ACCESSORIES | ADDITIONAL FEATURES ES |  | ADDITIONAL FEATURES FR | [30 empty] | Production Completed
1041928 | TNG_001 | Data Enrichment | RSC | RSC6 | ok | 2022-06-14 | 2022-06-15 |  |  | ok | No | 0370 |  |  | KELVDBC | OEM | BREAKER,CIRCT;SIE,5SX4106-7RC,MINTR,63 A | BREAKER,CIRCUIT;MNFR:SIEMENS,PTNO:5SX4106-7RC,ADDITIONAL FEATURES EN:MINIATURE,63 A,SP | 5SX4106-7RC | 3000032 | SIEMENS | https://www.automation-berlin.com/en/siemens-5SX4106-7RC.html |  | SIEMENS | 5SX4106-7RC | [11 empty] | Enriched | BREAKER | CIRCUIT | TYPE | MINIATURE | CURRENT RATING | 63 A | VOLTAGE RATING |  | FRAME RATING |  | INTERRUPT RATING | 10 KA | NUMBER OF POLES | 1 | OVERALL SIZE |  | TRIP SETTING |  | TERMINAL TYPE |  | MOUNTING TYPE |  | HAZARD CLASS |  | CERTIFICATION/STANDARD | CSA, CCC, UL, EAC, ATEX, IECEX, ABS, VDE | ADDITIONAL FEATURES EN | FREQUENCY RATING:50/60 HZ, AIR | ADDITIONAL FEATURES ES |  | ADDITIONAL FEATURES FR | [30 empty] | Production Completed
1041932 | TNG_001 | Data Enrichment | RSC | RSC6 | ok | 2022-06-14 | 2022-06-15 |  |  | ok | No | 0370 |  |  | KELVDBC | OEM | BREAKER,CIRCT;SIE,5SX4163-7RC,MINTR,63 A | BREAKER,CIRCUIT;MNFR:SIEMENS,PTNO:5SX4163-7RC,ADDITIONAL FEATURES EN:MINIATURE,63 A,SP | 5SX4163-7RC | 3000032 | SIEMENS | https://www.automation-berlin.com/en/siemens-5SX4163-7RC.html |  | SIEMENS | 5SX4163-7RC | [11 empty] | Enriched | BREAKER | CIRCUIT | TYPE | MINIATURE | CURRENT RATING | 63 A | VOLTAGE RATING |  | FRAME RATING |  | INTERRUPT RATING | 10 KA | NUMBER OF POLES | 1 | OVERALL SIZE |  | TRIP SETTING |  | TERMINAL TYPE |  | MOUNTING TYPE |  | HAZARD CLASS |  | CERTIFICATION/STANDARD | CSA, CCC, UL, EAC, ATEX, IECEX, ABS, VDE | ADDITIONAL FEATURES EN | FREQUENCY RATING:50/60 HZ, AIR | ADDITIONAL FEATURES ES |  | ADDITIONAL FEATURES FR | [30 empty] | Production Completed
1040500 | TNG_001 | Data Enrichment | RSC | RSC6 | CONSIDER AS SERIES MATCH | 2022-06-14 | 2022-06-15 |  |  | CONSIDER AS SERIES MATCH | No | 0370 |  |  | KELVDBC | OEM | BREAKER,CIRCT;SIE,5SX4206-7RC,6A,2P | BREAKER,CIRCUIT;MNFR:SIEMENS,PTNO:5SX4206-7RC,ADDITIONAL FEATURES EN:6A,2P | 5SX4206-7RC | 3000032 | SIEMENS | https://mall.industry.siemens.com/mall/en/WW/Catalog/Product/5SX42067 | http://www.jork.cz/pdf/siemens/268.pdf | SIEMENS | 5SX4206-7RC | [11 empty] | Enriched | BREAKER | CIRCUIT | TYPE |  | CURRENT RATING | 6 A | VOLTAGE RATING | 400 VAC/DC | FRAME RATING |  | INTERRUPT RATING | 10 KA | NUMBER OF POLES | 2 | OVERALL SIZE |  | TRIP SETTING |  | TERMINAL TYPE |  | MOUNTING TYPE |  | HAZARD CLASS |  | CERTIFICATION/STANDARD | CSA, CCC, UL, EAC, ATEX, IECEX, ABS, VDE | ADDITIONAL FEATURES EN | FREQUENCY RATING:50/60 HZ, AIR | ADDITIONAL FEATURES ES |  | ADDITIONAL FEATURES FR | [30 empty] | Production Completed
1041193 | TNG_001 | Data Enrichment | RSC | RSC6 | ok | 2022-06-14 | 2022-06-15 |  |  | ok | No | 0370 |  |  | KELVDBC | OEM | BREAKER,CIRCT;SIE,5SY5104-7,SINAMICS | BREAKER,CIRCUIT;MNFR:SIEMENS,PTNO:5SY5104-7,ADDITIONAL FEATURES EN:SINAMICS GM150 | 5SY5104-7 | 3000032 | SIEMENS | https://mall.industry.siemens.com/mall/en/ww/Catalog/Product/5SY5104-7 | https://mall.industry.siemens.com/mall/en/ww/Catalog/DatasheetDownload?downloadUrl=teddatasheet%2F%3Fformat%3DPDF%26caller%3DMall%26mlfbs%3D5SY5104-7%26language%3Den | SIEMENS | 5SY5104-7 | [11 empty] | Enriched | BREAKER | CIRCUIT | TYPE | SINAMICS GM150 | CURRENT RATING | 4 A | VOLTAGE RATING | 220 VDC, 230/400 VAC | FRAME RATING |  | INTERRUPT RATING | 10 KA | NUMBER OF POLES | 1 | OVERALL SIZE | WD 18 MM X HT 90 MM X D 76 MM | TRIP SETTING |  | TERMINAL TYPE | SCREW | MOUNTING TYPE |  | HAZARD CLASS |  | CERTIFICATION/STANDARD | CSA, CCC, UL, EAC, ATEX, IECEX, ABS, VDE | ADDITIONAL FEATURES EN | FREQUENCY RATING:50/60 HZ, AIR | ADDITIONAL FEATURES ES |  | ADDITIONAL FEATURES FR | [30 empty] | Production Completed
1073807 | TNG_001 | Data Enrichment | RSC | RSC6 | ok | 2022-06-14 | 2022-06-15 |  |  | ok | No | 0370 |  |  | KDELBVC | OEM | BREAKER,CIRCT;SIE,5SY72047CC,MOOR | BREAKER,CIRCUIT;MNFR:SIEMENS,PTNO:5SY72047CC,MNFR 1:MOORE PROCESS CONTROLS (PTY) LTD,PTNO 1:5SY72047CC,ADDITIONAL FEATURES EN:MINIATURE,400 V,15 KA,2 POLE,C,4 A | 5SY72047CC | 3000032 | SIEMENS | https://mall.industry.siemens.com/mall/en/ww/Catalog/Product/5SY5104-7 | https://mall.industry.siemens.com/mall/en/ww/Catalog/DatasheetDownload?downloadUrl=teddatasheet%2F%3Fformat%3DPDF%26caller%3DMall%26mlfbs%3D5SY5104-7%26language%3Den | SIEMENS | 5SY72047CC | MOORE PROCESS CONTROLS (PTY) LTD | 5SY72047CC | [9 empty] | Enriched | BREAKER | CIRCUIT | TYPE |  | CURRENT RATING | 4 A | VOLTAGE RATING | 220 VDC, 230/400 VAC | FRAME RATING |  | INTERRUPT RATING | 10 KA | NUMBER OF POLES | 1 | OVERALL SIZE | WD 18 MM X HT 90 MM X D 76 MM | TRIP SETTING | 15 KA | TERMINAL TYPE | SCREW | MOUNTING TYPE |  | HAZARD CLASS |  | CERTIFICATION/STANDARD | CSA, CCC, UL, EAC, ATEX, IECEX, ABS, VDE | ADDITIONAL FEATURES EN | FREQUENCY RATING:50/60 HZ, AIR | ADDITIONAL FEATURES ES |  | ADDITIONAL FEATURES FR | [30 empty] | Production Completed
1041164 | TNG_001 | Data Enrichment | RSC | RSC6 | ok | 2022-06-14 | 2022-06-15 |  |  | ok | No | 0370 |  |  | KELVDBC | OEM | BREAKER,CIRCT;SIE,5SY7206-7CC,MINI 400 V | BREAKER,CIRCUIT;MNFR:SIEMENS,PTNO:5SY7206-7CC,ADDITIONAL FEATURES EN:MINI 400 V,6 A,15 KA,2PC | 5SY7206-7CC | 3000032 | SIEMENS | https://mall.industry.siemens.com/mall/en/za/Catalog/Product/5SY7206-7CC | https://mall.industry.siemens.com/mall/en/za/Catalog/DatasheetDownload?downloadUrl=teddatasheet%2F%3Fformat%3DPDF%26caller%3DMall%26mlfbs%3D5SY7206-7CC%26language%3Den | SIEMENS | 5SY7206-7CC | [11 empty] | Enriched | BREAKER | CIRCUIT | TYPE | MINIATURE | CURRENT RATING | 6 A | VOLTAGE RATING | 400 VAC | FRAME RATING |  | INTERRUPT RATING | 15 KA | NUMBER OF POLES | 2 | OVERALL SIZE | WD 90 MM X HT 36 MM X D 76 MM | TRIP SETTING |  | TERMINAL TYPE | SCREW | MOUNTING TYPE |  | HAZARD CLASS |  | CERTIFICATION/STANDARD | CSA, CCC, UL, EAC, ATEX, IECEX, ABS, VDE | ADDITIONAL FEATURES EN | FREQUENCY RATING:50/60 HZ, AIR | ADDITIONAL FEATURES ES |  | ADDITIONAL FEATURES FR | [30 empty] | Production Completed
1040715 | TNG_001 | Data Enrichment | RSC | RSC6 | ok | 2022-06-14 | 2022-06-15 |  |  | ok | No | 0370 |  |  | KELVDBC | OEM | BREAKER,CIRCT;SIE,5SY7206-7CC,MINTR,2 | BREAKER,CIRCUIT;MNFR:SIEMENS,PTNO:5SY7206-7CC,ADDITIONAL FEATURES EN:MINIATURE,2 POLE,6 A,15 KA | 5SY7206-7CC | 3000032 | SIEMENS | https://mall.industry.siemens.com/mall/en/za/Catalog/Product/5SY7206-7CC | https://mall.industry.siemens.com/mall/en/za/Catalog/DatasheetDownload?downloadUrl=teddatasheet%2F%3Fformat%3DPDF%26caller%3DMall%26mlfbs%3D5SY7206-7CC%26language%3Den | SIEMENS | 5SY7206-7CC | [11 empty] | Enriched | BREAKER | CIRCUIT | TYPE | MINIATURE | CURRENT RATING | 6 A | VOLTAGE RATING | 400 VAC | FRAME RATING |  | INTERRUPT RATING | 15 KA | NUMBER OF POLES | 2 | OVERALL SIZE | WD 90 MM X HT 36 MM X D 76 MM | TRIP SETTING |  | TERMINAL TYPE | SCREW | MOUNTING TYPE |  | HAZARD CLASS |  | CERTIFICATION/STANDARD | CSA, CCC, UL, EAC, ATEX, IECEX, ABS, VDE | ADDITIONAL FEATURES EN | FREQUENCY RATING:50/60 HZ, AIR | ADDITIONAL FEATURES ES |  | ADDITIONAL FEATURES FR | [30 empty] | Production Completed
1073808 | TNG_001 | Data Enrichment | RSC | RSC6 | ok | 2022-06-14 | 2022-06-15 |  |  | ok | No | 0370 |  | 99 | KDELBVC | OEM | BREAKER,CIRCT;SIE,5SY72067CC,MOOR | BREAKER,CIRCUIT;MNFR:SIEMENS,PTNO:5SY72067CC,MNFR 1:MOORE PROCESS CONTROLS (PTY) LTD,PTNO 1:5SY72067CC,ADDITIONAL FEATURES EN:MINIATURE,400 V,15 KA,2 POLE,C,6 A | 5SY72067CC | 3000032 | SIEMENS | https://mall.industry.siemens.com/mall/en/ZA/Catalog/Product/?mlfb=5SY7206-7CC&SiepCountryCode=ZA | https://mall.industry.siemens.com/mall/en/za/Catalog/DatasheetDownload?downloadUrl=teddatasheet%2F%3Fformat%3DPDF%26caller%3DMall%26mlfbs%3D5SY7206-7CC%26language%3Den | SIEMENS | 5SY7206-7CC | [11 empty] | Enriched | BREAKER | CIRCUIT | TYPE | MINIATURE | CURRENT RATING | 6 A | VOLTAGE RATING | 400 VAC | FRAME RATING |  | INTERRUPT RATING | 15 KA | NUMBER OF POLES | 2 | OVERALL SIZE | WD 90 MM X HT 36 MM X D 76 MM | TRIP SETTING |  | TERMINAL TYPE | SCREW | MOUNTING TYPE |  | HAZARD CLASS |  | CERTIFICATION/STANDARD | CSA, CCC, UL, EAC, ATEX, IECEX, ABS, VDE | ADDITIONAL FEATURES EN | FREQUENCY RATING:50/60 HZ, AIR | ADDITIONAL FEATURES ES |  | ADDITIONAL FEATURES FR | [30 empty] | Production Completed
1066719 | TNG_001 | Data Enrichment | RSC | RSC6 | ok | 2022-06-14 | 2022-06-15 |  |  | ok | No | 0370 |  |  | KELVDBC | OEM | BREAKER,CIRCT;SIE,5SY72257CC,25 A,2 POLE | BREAKER,CIRCUIT;MNFR:SIEMENS,PTNO:5SY72257CC,ADDITIONAL FEATURES EN:25 A,2 POLE | 5SY72257CC | 3000032 | SIEMENS | https://mall.industry.siemens.com/mall/en/cn/Catalog/Product/5SY72257CC | https://mall.industry.siemens.com/mall/en/cn/Catalog/DatasheetDownload?downloadUrl=teddatasheet%2F%3Fformat%3DPDF%26caller%3DMall%26mlfbs%3D5SY7225-7CC%26language%3Den | SIEMENS | 5SY7225-7CC | [11 empty] | Enriched | BREAKER | CIRCUIT | TYPE |  | CURRENT RATING | 25 A | VOLTAGE RATING | 400 VAC | FRAME RATING |  | INTERRUPT RATING | 15 KA | NUMBER OF POLES | 2 | OVERALL SIZE | WD 90 MM X HT 36 MM X D 76 MM | TRIP SETTING |  | TERMINAL TYPE | SCREW | MOUNTING TYPE |  | HAZARD CLASS |  | CERTIFICATION/STANDARD | CSA, CCC, UL, EAC, ATEX, IECEX, ABS, VDE | ADDITIONAL FEATURES EN | FREQUENCY RATING:50/60 HZ, AIR | ADDITIONAL FEATURES ES |  | ADDITIONAL FEATURES FR | [30 empty] | Production Completed
1040717 | TNG_001 | Data Enrichment | RSC | RSC6 | ok | 2022-06-14 | 2022-06-15 |  |  | ok | No | 0370 |  | 99 | KELVDBC | OEM | BREAKER,CIRCT;SIE,5SY7306-7CC,MINTR,2 | BREAKER,CIRCUIT;MNFR:SIEMENS,PTNO:5SY7306-7CC,ADDITIONAL FEATURES EN:MINIATURE,2 POLE,10 A,15 KA | 5SY7306-7CC | 3000032 | SIEMENS | https://mall.industry.siemens.com/mall/en/CN/Catalog/Product/?mlfb=5SY7306-7CC&SiepCountryCode=CN | https://mall.industry.siemens.com/mall/en/cn/Catalog/DatasheetDownload?downloadUrl=teddatasheet%2F%3Fformat%3DPDF%26caller%3DMall%26mlfbs%3D5SY7306-7CC%26language%3Den | SIEMENS | 5SY7306-7CC | [11 empty] | Enriched | BREAKER | CIRCUIT | TYPE | MINIATURE | CURRENT RATING | 6 A | VOLTAGE RATING | 400 VAC | FRAME RATING |  | INTERRUPT RATING | 15 KA | NUMBER OF POLES | 3 | OVERALL SIZE | WD 90 MM X HT 54 MM X D 76 MM | TRIP SETTING |  | TERMINAL TYPE | SCREW | MOUNTING TYPE |  | HAZARD CLASS |  | CERTIFICATION/STANDARD | CSA, CCC, UL, EAC, ATEX, IECEX, ABS, VDE | ADDITIONAL FEATURES EN | FREQUENCY RATING:50/60 HZ, AIR | ADDITIONAL FEATURES ES |  | ADDITIONAL FEATURES FR | [30 empty] | Production Completed
1040718 | TNG_001 | Data Enrichment | RSC | RSC6 | ok | 2022-06-14 | 2022-06-15 |  |  | ok | No | 0370 |  |  | KELVDBC | OEM | BREAKER,CIRCT;SIE,5SY7306-7CC,MINTR,2 | BREAKER,CIRCUIT;MNFR:SIEMENS,PTNO:5SY7306-7CC,ADDITIONAL FEATURES EN:MINIATURE,2 POLE,16 A,15 KA | 5SY7306-7CC | 3000032 | SIEMENS | https://mall.industry.siemens.com/mall/en/CN/Catalog/Product/?mlfb=5SY7306-7CC&SiepCountryCode=CN | https://mall.industry.siemens.com/mall/en/cn/Catalog/DatasheetDownload?downloadUrl=teddatasheet%2F%3Fformat%3DPDF%26caller%3DMall%26mlfbs%3D5SY7306-7CC%26language%3Den | SIEMENS | 5SY7306-7CC | [11 empty] | Enriched | BREAKER | CIRCUIT | TYPE | MINIATURE | CURRENT RATING | 6 A | VOLTAGE RATING | 400 VAC | FRAME RATING |  | INTERRUPT RATING | 15 KA | NUMBER OF POLES | 3 | OVERALL SIZE | WD 90 MM X HT 54 MM X D 76 MM | TRIP SETTING |  | TERMINAL TYPE | SCREW | MOUNTING TYPE |  | HAZARD CLASS |  | CERTIFICATION/STANDARD | CSA, CCC, UL, EAC, ATEX, IECEX, ABS, VDE | ADDITIONAL FEATURES EN | FREQUENCY RATING:50/60 HZ, AIR | ADDITIONAL FEATURES ES |  | ADDITIONAL FEATURES FR | [30 empty] | Production Completed
1040719 | TNG_001 | Data Enrichment | RSC | RSC6 | ok | 2022-06-14 | 2022-06-15 |  |  | ok | No | 0370 |  |  | KELVDBC | OEM | BREAKER,CIRCT;SIE,5SY7306-7CC,MINTR,2 | BREAKER,CIRCUIT;MNFR:SIEMENS,PTNO:5SY7306-7CC,ADDITIONAL FEATURES EN:MINIATURE,2 POLE,2 A,15 KA | 5SY7306-7CC | 3000032 | SIEMENS | https://mall.industry.siemens.com/mall/en/CN/Catalog/Product/?mlfb=5SY7306-7CC&SiepCountryCode=CN | https://mall.industry.siemens.com/mall/en/cn/Catalog/DatasheetDownload?downloadUrl=teddatasheet%2F%3Fformat%3DPDF%26caller%3DMall%26mlfbs%3D5SY7306-7CC%26language%3Den | SIEMENS | 5SY7306-7CC | [11 empty] | Enriched | BREAKER | CIRCUIT | TYPE | MINIATURE | CURRENT RATING | 6 A | VOLTAGE RATING | 400 VAC | FRAME RATING |  | INTERRUPT RATING | 15 KA | NUMBER OF POLES | 3 | OVERALL SIZE | WD 90 MM X HT 54 MM X D 76 MM | TRIP SETTING |  | TERMINAL TYPE | SCREW | MOUNTING TYPE |  | HAZARD CLASS |  | CERTIFICATION/STANDARD | CSA, CCC, UL, EAC, ATEX, IECEX, ABS, VDE | ADDITIONAL FEATURES EN | FREQUENCY RATING:50/60 HZ, AIR | ADDITIONAL FEATURES ES |  | ADDITIONAL FEATURES FR | [30 empty] | Production Completed
1040716 | TNG_001 | Data Enrichment | RSC | RSC6 | ok | 2022-06-14 | 2022-06-15 |  |  | ok | No | 0370 |  | 99 | KELVDBC | OEM | BREAKER,CIRCT;SIE,5SY7306-7CC,MINTR,3 | BREAKER,CIRCUIT;MNFR:SIEMENS,PTNO:5SY7306-7CC,ADDITIONAL FEATURES EN:MINIATURE,3 POLE,2 A,15 KA | 5SY7306-7CC | 3000032 | SIEMENS | https://mall.industry.siemens.com/mall/en/CN/Catalog/Product/?mlfb=5SY7306-7CC&SiepCountryCode=CN | https://mall.industry.siemens.com/mall/en/cn/Catalog/DatasheetDownload?downloadUrl=teddatasheet%2F%3Fformat%3DPDF%26caller%3DMall%26mlfbs%3D5SY7306-7CC%26language%3Den | SIEMENS | 5SY7306-7CC | [11 empty] | Enriched | BREAKER | CIRCUIT | TYPE | MINIATURE | CURRENT RATING | 6 A | VOLTAGE RATING | 400 VAC | FRAME RATING |  | INTERRUPT RATING | 15 KA | NUMBER OF POLES | 3 | OVERALL SIZE | WD 90 MM X HT 54 MM X D 76 MM | TRIP SETTING |  | TERMINAL TYPE | SCREW | MOUNTING TYPE |  | HAZARD CLASS |  | CERTIFICATION/STANDARD | CSA, CCC, UL, EAC, ATEX, IECEX, ABS, VDE | ADDITIONAL FEATURES EN | FREQUENCY RATING:50/60 HZ, AIR | ADDITIONAL FEATURES ES |  | ADDITIONAL FEATURES FR | [30 empty] | Production Completed
1040714 | TNG_001 | Data Enrichment | RSC | RSC6 | ok | 2022-06-14 | 2022-06-15 |  |  | ok | No | 0370 |  |  | KELVDBC | OEM | BREAKER,CIRCT;SIE,5SY7306-7CC,MINTR,3 | BREAKER,CIRCUIT;MNFR:SIEMENS,PTNO:5SY7306-7CC,ADDITIONAL FEATURES EN:MINIATURE,3 POLE,6 A,15 KA | 5SY7306-7CC | 3000032 | SIEMENS | https://mall.industry.siemens.com/mall/en/CN/Catalog/Product/?mlfb=5SY7306-7CC&SiepCountryCode=CN | https://mall.industry.siemens.com/mall/en/cn/Catalog/DatasheetDownload?downloadUrl=teddatasheet%2F%3Fformat%3DPDF%26caller%3DMall%26mlfbs%3D5SY7306-7CC%26language%3Den | SIEMENS | 5SY7306-7CC | [11 empty] | Enriched | BREAKER | CIRCUIT | TYPE | MINIATURE | CURRENT RATING | 6 A | VOLTAGE RATING | 400 VAC | FRAME RATING |  | INTERRUPT RATING | 15 KA | NUMBER OF POLES | 3 | OVERALL SIZE | WD 90 MM X HT 54 MM X D 76 MM | TRIP SETTING |  | TERMINAL TYPE | SCREW | MOUNTING TYPE |  | HAZARD CLASS |  | CERTIFICATION/STANDARD | CSA, CCC, UL, EAC, ATEX, IECEX, ABS, VDE | ADDITIONAL FEATURES EN | FREQUENCY RATING:50/60 HZ, AIR | ADDITIONAL FEATURES ES |  | ADDITIONAL FEATURES FR | [30 empty] | Production Completed
1070088 | TNG_001 | Data Enrichment | RSC | RSC6 | OK | 2022-06-14 | 2022-06-16 |  |  | NOT SOURCED | No | 0370 |  |  | KELVDBC | OEM | BREAKER,CIRCT;SYK,1658G2107P1015A,15 A | BREAKER,CIRCUIT;MNFR:SYKES,PTNO:1658G2107P1015A,ADDITIONAL FEATURES EN:15 A,WAT08 | 1658G2107P1015A | 3000033 | SYKES |  |  | SYKES | 1658G2107P1015A | [11 empty] | Cleansed | BREAKER | CIRCUIT | TYPE |  | CURRENT RATING | 15 A | VOLTAGE RATING |  | FRAME RATING |  | INTERRUPT RATING |  | NUMBER OF POLES |  | OVERALL SIZE |  | TRIP SETTING |  | TERMINAL TYPE |  | MOUNTING TYPE |  | HAZARD CLASS |  | CERTIFICATION/STANDARD |  | ADDITIONAL FEATURES EN |  | ADDITIONAL FEATURES ES |  | ADDITIONAL FEATURES FR | [30 empty] | Production Completed
1070087 | TNG_001 | Data Enrichment | RSC | RSC6 | OK | 2022-06-14 | 2022-06-16 |  |  | NOT SOURCED | No | 0370 |  |  | KELVDBC | OEM | BREAKER,CIRCT;SYK,1658G2107P1020A,20 A | BREAKER,CIRCUIT;MNFR:SYKES,PTNO:1658G2107P1020A,ADDITIONAL FEATURES EN:20 A,WATP08 | 1658G2107P1020A | 3000033 | SYKES |  |  | SYKES | 1658G2107P1020A | [11 empty] | Cleansed | BREAKER | CIRCUIT | TYPE |  | CURRENT RATING | 20 A | VOLTAGE RATING |  | FRAME RATING |  | INTERRUPT RATING |  | NUMBER OF POLES |  | OVERALL SIZE |  | TRIP SETTING |  | TERMINAL TYPE |  | MOUNTING TYPE |  | HAZARD CLASS |  | CERTIFICATION/STANDARD |  | ADDITIONAL FEATURES EN |  | ADDITIONAL FEATURES ES |  | ADDITIONAL FEATURES FR | [30 empty] | Production Completed
1040946 | TNG_001 | Data Enrichment | RSC | RSC6 | OK | 2022-06-14 | 2022-06-16 |  |  | MFG UPDATED BASED ON WEB SOURCE | No | 0370 |  |  | KELVDBC |  | BREAKER,CIRCT;MINTR,16 A,10 KA,1 P,WD | BREAKER,CIRCUIT;TYPE:MINIATURE,CURRENT RATING:16 A,INTERRUPT RATING:10 KA,NUMBER OF POLES:1,OVERALL SIZE:WD 17.7 X LG 74.9 X HT 80 MM,CERTIFICATION/STANDARD:EN,PTNO:BM617116 | BM617116 |  |  | https://www.schrack.com/shop/miniature-circuit-breaker-mcb-c-16a-1-pole-6ka-bm617116.html |  | SCHRACK TECHNIK | BM617116 | [11 empty] | Enriched | BREAKER | CIRCUIT | TYPE | MINIATURE | CURRENT RATING | 16 A | VOLTAGE RATING |  | FRAME RATING |  | INTERRUPT RATING | 10 KA | NUMBER OF POLES | 1 | OVERALL SIZE | WD 17.7 MM X LG 74.9 MM X HT 80 MM | TRIP SETTING |  | TERMINAL TYPE |  | MOUNTING TYPE |  | HAZARD CLASS |  | CERTIFICATION/STANDARD | EN | ADDITIONAL FEATURES EN |  | ADDITIONAL FEATURES ES |  | ADDITIONAL FEATURES FR | [30 empty] | Production Completed
1040694 | TNG_001 | Data Enrichment | RSC | RSC6 | OK | 2022-06-14 | 2022-06-16 |  |  | K | No | 0370 |  |  | KELVDBC | #N/A | BREAKER,CIRCT;MINTR,16 A,500 VAC/VDC,20 | BREAKER,CIRCUIT;TYPE:MINIATURE,CURRENT RATING:16 A,VOLTAGE RATING:500 VAC/VDC,INTERRUPT RATING:20 KA AT 500 VDC,10 KA AT 500 VAC,NUMBER OF POLES:4,OVERALL SIZE:WD 108 X HT 103 X DP 81 MM,TERMINAL TYPE:TUNNEL,MOUNTING TYPE:DIN RAIL,CERTIFICATION/STANDARD:EN/IEC 60947-2,ADDITIONAL FEATURES EN:THERMAL MAGNETIC TRIP,50/60 HZ,MNFR:SCHNEIDER ELECTRIC,PTNO:NG125N | NG125N | 1034747 | SCHNEIDER ELECTRIC | https://www.se.com/in/en/product/18642/ng125-circuit-breaker-ng125n-3p-100a-c-curve/ |  | SCHNEIDER ELECTRIC | NG125N | [11 empty] | Enriched | BREAKER | CIRCUIT | TYPE | MINIATURE | CURRENT RATING | 16 A | VOLTAGE RATING | 500 VAC/VDC | FRAME RATING |  | INTERRUPT RATING | 20 KA AT 500 VDC,10 KA AT 500 VAC | NUMBER OF POLES | 4 | OVERALL SIZE | WD 81 MM X HT 103 MM X DP 81 MM | TRIP SETTING |  | TERMINAL TYPE | TUNNEL | MOUNTING TYPE | DIN RAIL | HAZARD CLASS |  | CERTIFICATION/STANDARD | EN/IEC 60947-2 | ADDITIONAL FEATURES EN | :THERMAL MAGNETIC TRIP,50/60 HZ | ADDITIONAL FEATURES ES |  | ADDITIONAL FEATURES FR | [30 empty] | Production Completed
1041161 | TNG_001 | Data Enrichment | RSC | RSC6 | OK | 2022-06-14 | 2022-06-16 |  |  | K | No | 0370 |  |  | KELVDBC | #N/A | BREAKER,CIRCT;MINTR,20 A,220-240 VAC,6 | BREAKER,CIRCUIT;TYPE:MINIATURE,CURRENT RATING:20 A,VOLTAGE RATING:220-240 VAC,INTERRUPT RATING:6 KA AT 220-240 VAC,NUMBER OF POLES:1,OVERALL SIZE:WD 18 X HT 94 X DP 78.5 MM,TRIP SETTING:C-CURVE,MOUNTING TYPE:DIN RAIL,CERTIFICATION/STANDARD:IEC,EN,ROHS,ADDITIONAL FEATURES EN:IC60H,MNFR:SCHNEIDER ELECTRIC,PTNO:A9F87120 | A9F87120 | 1034747 | SCHNEIDER ELECTRIC | https://www.se.com/eg/en/product/A9F87120/miniature-circuitbreaker-acti9-ic60h-1p-20-a-c-curve-10000-a-iec-608981-15-ka-iec-609472/ |  | SCHNEIDER ELECTRIC | A9F87120 | [11 empty] | Enriched | BREAKER | CIRCUIT | TYPE | MINIATURE | CURRENT RATING | 20 A | VOLTAGE RATING | 220-240 VAC | FRAME RATING |  | INTERRUPT RATING | 6 KA AT 220-240 VAC | NUMBER OF POLES | 1 | OVERALL SIZE | WD 18 MM X HT 94 MM X DP 78.5 MM | TRIP SETTING |  | TERMINAL TYPE |  | MOUNTING TYPE | DIN RAIL | HAZARD CLASS |  | CERTIFICATION/STANDARD | IEC,EN,ROHS | ADDITIONAL FEATURES EN | IC60H, C-CURVE | ADDITIONAL FEATURES ES |  | ADDITIONAL FEATURES FR | [30 empty] | Production Completed
1041091 | TNG_001 | Data Enrichment | RSC | RSC6 | OK | 2022-06-14 | 2022-06-16 |  |  | K | No | 0370 |  |  | KELVDBC | #N/A | BREAKER,CIRCT;MINTR,63 A,415 VAC,6 KA,3 | BREAKER,CIRCUIT;TYPE:MINIATURE,CURRENT RATING:63 A,VOLTAGE RATING:415 VAC,INTERRUPT RATING:6 KA,NUMBER OF POLES:3,OVERALL SIZE:HT 94 X DP 78.5 MM,ADDITIONAL FEATURES EN:C-CURVE,MNFR:SCHNEIDER ELECTRIC,PTNO:A9F64363 | A9F64363 | 1034747 | SCHNEIDER ELECTRIC | https://www.se.com/za/en/product/A9F64363/miniature-circuitbreaker-acti9-ic60a-3p-63-a-c-curve-4500-a-iec-608981-6-ka-iec-609472/ |  | SCHNEIDER ELECTRIC | A9F64363 | [11 empty] | Enriched | BREAKER | CIRCUIT | TYPE | MINIATURE | CURRENT RATING | 63 A | VOLTAGE RATING | 415 VAC | FRAME RATING |  | INTERRUPT RATING | 6 KA | NUMBER OF POLES | 3 | OVERALL SIZE | WD 30 CM X LG 40 CM X HT 30 MM | TRIP SETTING |  | TERMINAL TYPE |  | MOUNTING TYPE | DIN RAIL | HAZARD CLASS |  | CERTIFICATION/STANDARD |  | ADDITIONAL FEATURES EN | C-CURVE | ADDITIONAL FEATURES ES |  | ADDITIONAL FEATURES FR | [30 empty] | Production Completed
1040900 | TNG_001 | Data Enrichment | RSC | RSC6 | OK | 2022-06-14 | 2022-06-16 |  |  | K | No | 0370 |  |  | KELVDBC | #N/A | BREAKER,CIRCT;MOLDD CASE,100 A,550 | BREAKER,CIRCUIT;TYPE:MOLDED CASE,CURRENT RATING:100 A,VOLTAGE RATING:550 VAC/250 VDC,INTERRUPT RATING:15 KA,NUMBER OF POLES:3,OVERALL SIZE:WD 75 X DP 60 X HT 130 MM,TRIP SETTING:100 A AT 50 DEG C,MOUNTING TYPE:BACK PLATE,MNFR:SCHNEIDER ELECTRIC,PTNO:EZC100N3100 | EZC100N3100 | 1034747 | SCHNEIDER ELECTRIC | https://www.se.com/in/en/product/EZC100N3100/circuit-breaker-easypact-ezc100n-tmd-100-a-3-poles-3d/ |  | SCHNEIDER ELECTRIC | EZC100N3100 | [11 empty] | Enriched | BREAKER | CIRCUIT | TYPE | MOLDED CASE | CURRENT RATING | 100 A | VOLTAGE RATING | 550 VAC/250 VDC | FRAME RATING |  | INTERRUPT RATING | 15 KA | NUMBER OF POLES | 3 | OVERALL SIZE | WD 75 MM X HT 130 MM X DP 60 MM | TRIP SETTING | 100 A AT 50 DEG C | TERMINAL TYPE |  | MOUNTING TYPE | BACK PLATE | HAZARD CLASS |  | CERTIFICATION/STANDARD |  | ADDITIONAL FEATURES EN |  | ADDITIONAL FEATURES ES |  | ADDITIONAL FEATURES FR | [30 empty] | Production Completed
1040851 | TNG_001 | Data Enrichment | RSC | RSC6 | OK | 2022-06-14 | 2022-06-16 |  |  | NOT SOURCED | No | 0370 |  |  | KELVDBC |  | BREAKER,CIRCT;MOLDD CASE,125 A,525 VDC | BREAKER,CIRCUIT;TYPE:MOLDED CASE,CURRENT RATING:125 A,VOLTAGE RATING:525 VDC,INTERRUPT RATING:30 KA AT 525 V,NUMBER OF POLES:3,OVERALL SIZE:WD 68 X LG 90 X HT 130 MM,PTNO:F35D,PTNO 1:MC027 | F35D | [5 empty] | F35D |  | MC027 | [9 empty] | Cleansed | BREAKER | CIRCUIT | TYPE | MOLDED CASE | CURRENT RATING | 125 A | VOLTAGE RATING | 525 VDC | FRAME RATING |  | INTERRUPT RATING | 30 KA AT 525 V | NUMBER OF POLES | 3 | OVERALL SIZE | WD 68 MM X LG 90 MM X HT 130 MM | TRIP SETTING |  | TERMINAL TYPE |  | MOUNTING TYPE |  | HAZARD CLASS |  | CERTIFICATION/STANDARD |  | ADDITIONAL FEATURES EN |  | ADDITIONAL FEATURES ES |  | ADDITIONAL FEATURES FR | [30 empty] | Production Completed
1040807 | TNG_001 | Data Enrichment | RSC | RSC6 | OK | 2022-06-14 | 2022-06-16 |  |  | K | No | 0370 |  |  | KELVDBC | #N/A | BREAKER,CIRCT;MOLDD CASE,160 A,690 VAC | BREAKER,CIRCUIT;TYPE:MOLDED CASE,CURRENT RATING:160 A,VOLTAGE RATING:690 VAC,INTERRUPT RATING:25 KA,NUMBER OF POLES:3,OVERALL SIZE:WD 105 X HT 161 X DP 86 MM,MOUNTING TYPE:FIXED BACKPLATE,ADDITIONAL FEATURES EN:NSX160B TM160D TRIP UNIT,MNFR:SCHNEIDER ELECTRIC,PTNO:LV430310 | LV430310 | 1034747 | SCHNEIDER ELECTRIC | https://www.se.com/in/en/product/LV430310/circuit-breaker-compact-nsx160b-25-ka-at-415-vac-tmd-trip-unit-160-a-3-poles-3d/ |  | SCHNEIDER ELECTRIC | LV430310 | [11 empty] | Enriched | BREAKER | CIRCUIT | TYPE | MOLDED CASE | CURRENT RATING | 160 A | VOLTAGE RATING | 690 VAC | FRAME RATING |  | INTERRUPT RATING | 25 KA | NUMBER OF POLES | 3 | OVERALL SIZE | WD 105 MM X HT 161 MM X DP 86 MM | TRIP SETTING |  | TERMINAL TYPE |  | MOUNTING TYPE | FIXED BACKPLATE | HAZARD CLASS |  | CERTIFICATION/STANDARD |  | ADDITIONAL FEATURES EN | NSX160B TM160D TRIP UNIT | ADDITIONAL FEATURES ES |  | ADDITIONAL FEATURES FR | [30 empty] | Production Completed
1043152 | TNG_001 | Data Enrichment | RSC | RSC6 | OK | 2022-06-14 | 2022-06-16 |  |  | K | No | 0370 |  |  | KELVDBC |  | BREAKER,CIRCT;MOT,4-6.3 A,52297214 | BREAKER,CIRCUIT;TYPE:MOTOR,CURRENT RATING:4-6.3 A,PTNO:52297214 | 52297214 |  |  | https://store.konecranes.com/cpc/en/MOTOR-CIRCUIT-BREAKER/p?p=29XaRtBPbKa9O4cOd17ZNA%3D%3D_52297214 |  |  | 52297214 | [11 empty] | Enriched | BREAKER | CIRCUIT | TYPE | MOTOR | CURRENT RATING | 4-6.3 A | VOLTAGE RATING |  | FRAME RATING |  | INTERRUPT RATING |  | NUMBER OF POLES |  | OVERALL SIZE |  | TRIP SETTING |  | TERMINAL TYPE |  | MOUNTING TYPE |  | HAZARD CLASS |  | CERTIFICATION/STANDARD |  | ADDITIONAL FEATURES EN |  | ADDITIONAL FEATURES ES |  | ADDITIONAL FEATURES FR | [30 empty] | Production Completed
1040969 | TNG_001 | Data Enrichment | RSC | RSC6 | OK | 2022-06-14 | 2022-06-16 |  |  | MFG UPDATED BASED ON WEB SOURCE | No | 0370 |  |  | KELVDBC |  | BREAKER,CIRCT;RESIDUAL CASE,63 A,1.5 KA | BREAKER,CIRCUIT;TYPE:RESIDUAL CASE,CURRENT RATING:63 A,INTERRUPT RATING:1.5 KA,NUMBER OF POLES:2,OVERALL SIZE:WD 35 X DP 70 X HT 83 MM,TERMINAL TYPE:SCREW,MOUNTING TYPE:DIN RAIL,ADDITIONAL FEATURES EN:100 MA,EARTH LEAKAGE,PTNO:CE264J | CE264J |  |  | https://www.supplyvan.com/hager-residual-current-circuit-breaker-ce264j-2p-100ma-63a.html |  | HAGER | CE264J | [11 empty] | Enriched | BREAKER | CIRCUIT | TYPE | RESIDUAL CASE | CURRENT RATING | 63 A | VOLTAGE RATING |  | FRAME RATING |  | INTERRUPT RATING | 1.5 KA | NUMBER OF POLES | 2 | OVERALL SIZE | WD 35 MM X DP 70 MM X HT 83 MM | TRIP SETTING |  | TERMINAL TYPE | SCREW | MOUNTING TYPE | DIN RAIL | HAZARD CLASS |  | CERTIFICATION/STANDARD | IEC/EN 60898 | ADDITIONAL FEATURES EN | 100 MA, EARTH LEAKAGE | ADDITIONAL FEATURES ES |  | ADDITIONAL FEATURES FR | [30 empty] | Production Completed
1044842 | TNG_001 | Data Enrichment | RSC | RSC6 | OK | 2022-06-14 | 2022-06-16 |  |  | MFG UPDATED BASED ON WEB SOURCE | No | 0370 |  |  | KELVDBC |  | BREAKER,CIRCT;THRM,MGNTC,1-1.6 A,690 VAC | BREAKER,CIRCUIT;TYPE:THERMAL,MAGNETIC,CURRENT RATING:1-1.6 A,VOLTAGE RATING:690 VAC,INTERRUPT RATING:100 KA,NUMBER OF POLES:3,OVERALL SIZE:WD 45 X DP 78.5 X HT 89 MM,TERMINAL TYPE:SCREW CLAMP,ADDITIONAL FEATURES EN:HAMMER SAMPLER,PTNO:GV2ME06 | GV2ME06 |  |  | https://www.se.com/in/en/product/GV2ME06/motor-circuit-breaker-tesys-gv2-3p-11-6-a-thermal-magnetic-screw-clamp-terminals/ |  | SCHNEIDER ELECTRIC | GV2ME06 | [11 empty] | Enriched | BREAKER | CIRCUIT | TYPE | THERMAL MAGNETIC | CURRENT RATING | 1-1.6 A | VOLTAGE RATING | 690 VAC | FRAME RATING |  | INTERRUPT RATING | 100 KA | NUMBER OF POLES | 3 | OVERALL SIZE | WD 45 MM X HT 89 MM X DP 78.5 MM | TRIP SETTING |  | TERMINAL TYPE | SCREW CLAMP | MOUNTING TYPE |  | HAZARD CLASS |  | CERTIFICATION/STANDARD | CCC, UL, CSA, EAC, ATEX, BV, LROS, UKCA, DNV-GL, RINA | ADDITIONAL FEATURES EN | DEGREE OF PROTECTION: IP20, HAMMER SAMPLER | ADDITIONAL FEATURES ES |  | ADDITIONAL FEATURES FR | [30 empty] | Production Completed
1044839 | TNG_001 | Data Enrichment | RSC | RSC6 | OK | 2022-06-14 | 2022-06-16 |  |  | MFG UPDATED BASED ON WEB SOURCE | No | 0370 |  |  | KELVDBC |  | BREAKER,CIRCT;THRM,MGNTC,13-18 A,690 VAC | BREAKER,CIRCUIT;TYPE:THERMAL,MAGNETIC,CURRENT RATING:13-18 A,VOLTAGE RATING:690 VAC,INTERRUPT RATING:3 KA,NUMBER OF POLES:3,OVERALL SIZE:WD 45 X DP 78.5 X HT 89 MM,TERMINAL TYPE:SCREW CLAMP,ADDITIONAL FEATURES EN:HAMMER SAMPLER,PTNO:GV2ME20 | GV2ME20 |  |  | https://www.se.com/in/en/product/GV2ME20/motor-circuit-breaker-tesys-gv2-3p-1318-a-thermal-magnetic-screw-clamp-terminals/ |  | SCHNEIDER ELECTRIC | GV2ME20 | [11 empty] | Enriched | BREAKER | CIRCUIT | TYPE | THERMAL MAGNETIC | CURRENT RATING | 13-18 A | VOLTAGE RATING | 690 VAC | FRAME RATING |  | INTERRUPT RATING | 3 KA | NUMBER OF POLES | 3 | OVERALL SIZE | WD 45 MM X HT 89 MM X DP 78.5 MM | TRIP SETTING |  | TERMINAL TYPE | SCREW CLAMP | MOUNTING TYPE |  | HAZARD CLASS |  | CERTIFICATION/STANDARD | CCC, UL, CSA, EAC, ATEX, BV, LROS, UKCA, DNV-GL, RINA | ADDITIONAL FEATURES EN | DEGREE OF PROTECTION: IP20, HAMMER SAMPLER | ADDITIONAL FEATURES ES |  | ADDITIONAL FEATURES FR | [30 empty] | Production Completed
1041003 | TNG_001 | Data Enrichment | RSC | RSC6 | OK | 2022-06-14 | 2022-06-16 |  |  | K | No | 0370 |  |  | KELVDBC | #N/A | BREAKER,CIRCT;THRM,MGNTC,250 A,690 VAC | BREAKER,CIRCUIT;TYPE:THERMAL,MAGNETIC,CURRENT RATING:250 A,VOLTAGE RATING:690 VAC,50/60 HZ,INTERRUPT RATING:85 KA,NUMBER OF POLES:4,OVERALL SIZE:WD 140 X HT 161 X DP 86 MM,MOUNTING TYPE:BACK PLATE,CERTIFICATION/STANDARD:CCC,UL,MNFR:SCHNEIDER ELECTRIC,PTNO:LV431640 | LV431640 | 1034747 | SCHNEIDER ELECTRIC | https://www.se.com/in/en/product/LV431640/circuit-breaker-compact-nsx250f-36-ka-at-415-vac-tmd-trip-unit-250-a-4-poles-3d/ |  | SCHNEIDER ELECTRIC | LV431640 | [11 empty] | Enriched | BREAKER | CIRCUIT | TYPE |  | CURRENT RATING | 250 A | VOLTAGE RATING | 690 VAC | FRAME RATING |  | INTERRUPT RATING | 85 KA | NUMBER OF POLES | 4 | OVERALL SIZE | WD 140 MM X HT 161 MM X DP 86 MM | TRIP SETTING |  | TERMINAL TYPE |  | MOUNTING TYPE | BACK PLATE | HAZARD CLASS |  | CERTIFICATION/STANDARD | CCC, UL | ADDITIONAL FEATURES EN | 50/60 HZ | ADDITIONAL FEATURES ES |  | ADDITIONAL FEATURES FR | [30 empty] | Production Completed
1044816 | TNG_001 | Data Enrichment | RSC | RSC6 | OK | 2022-06-14 | 2022-06-16 |  |  | MFG UPDATED BASED ON WEB SOURCE | No | 0370 |  |  | KELVDBC |  | BREAKER,CIRCT;THRM,MGNTC,6-10 A,690 VAC | BREAKER,CIRCUIT;TYPE:THERMAL,MAGNETIC,CURRENT RATING:6-10 A,VOLTAGE RATING:690 VAC,INTERRUPT RATING:3 KA,NUMBER OF POLES:3,OVERALL SIZE:WD 45 X DP 78.5 X HT 89 MM,TERMINAL TYPE:SCREW CLAMP,ADDITIONAL FEATURES EN:HAMMER SAMPLER,PTNO:GV2ME14 | GV2ME14 |  |  | https://www.se.com/in/en/product/GV2ME14/motor-circuit-breaker-tesys-gv2-3p-610-a-thermal-magnetic-screw-clamp-terminals/ |  | SCHNEIDER ELECTRIC | GV2ME14 | [11 empty] | Enriched | BREAKER | CIRCUIT | TYPE | THERMAL MAGNETIC | CURRENT RATING | 6-10 A | VOLTAGE RATING | 690 VAC | FRAME RATING |  | INTERRUPT RATING | 3 KA | NUMBER OF POLES | 3 | OVERALL SIZE | WD 45 MM X HT 89 MM X DP 78.5 MM | TRIP SETTING |  | TERMINAL TYPE | SCREW CLAMP | MOUNTING TYPE |  | HAZARD CLASS |  | CERTIFICATION/STANDARD | CCC, UL, CSA, EAC, ATEX, BV, LROS, UKCA, DNV-GL, RINA | ADDITIONAL FEATURES EN | DEGREE OF PROTECTION: IP20, HAMMER SAMPLER | ADDITIONAL FEATURES ES |  | ADDITIONAL FEATURES FR | [30 empty] | Production Completed
1033452 | TNG_001 | Data Enrichment | RSC | RSC6 | OK | 2022-06-14 | 2022-06-16 |  |  | CONSIDER AS SERIES MATCH | No | 0370 |  |  | KELVDBC |  | BREAKER,CIRCT;415 VAC,70 KA,3 P | BREAKER,CIRCUIT;VOLTAGE RATING:415 VAC,INTERRUPT RATING:70 KA,NUMBER OF POLES:3,PTNO:3VL5763-2DC36-2GA0 | 3VL5763-2DC36-2GA0 |  |  | https://mall.industry.siemens.com/mall/en/WW/Catalog/Product/3VL5763-2DC36-0AA0 | https://mall.industry.siemens.com/mall/en/ww/Catalog/DatasheetDownload?downloadUrl=teddatasheet%2F%3Fformat%3DPDF%26caller%3DMall%26mlfbs%3D3VL5763-2DC36-0AA0%26language%3Den | SIEMENS | 3VL5763-2DC36-2GA0 | [11 empty] | Enriched | BREAKER | CIRCUIT | TYPE |  | CURRENT RATING | 630 A | VOLTAGE RATING | 690 VAC | FRAME RATING |  | INTERRUPT RATING | 10 KA | NUMBER OF POLES | 3 | OVERALL SIZE | WD 190 MM X HT 279.5 MM X DP 138.5 MM | TRIP SETTING |  | TERMINAL TYPE | SCREW | MOUNTING TYPE | FIXED | HAZARD CLASS |  | CERTIFICATION/STANDARD | CCC, EAC, C-TICK, CE, ABS, LRS, RINA, RMRS | ADDITIONAL FEATURES EN | DEGREE OF PROTECTION: IP20 | ADDITIONAL FEATURES ES |  | ADDITIONAL FEATURES FR | [30 empty] | Production Completed
1045204 | TNG_001 | Data Enrichment | RSC | RSC6 | OK | 2022-06-14 | 2022-06-16 |  |  | NM UPDATED AS PER THE WEB SOURCE | No | 0370 |  |  | KELVDBC | OEM | BREAKER;ABB,OT125FT3,125 A | BREAKER;MNFR:ABB,PTNO:OT125FT3,ADDITIONAL FEATURES EN:125 A | OT125FT3 | 3000014 | ABB | https://new.abb.com/products/1SCA105060R1001/ot125ft3 | https://www.alliedelec.com/product/abb/ot125ft3/70416443/ | ABB | OT125FT3 | [11 empty] | Enriched | SWITCH | DISCONNECT | TYPE | NON-FUSIBLE | VOLTAGE RATING | 750 V | CURRENT RATING | 125 A | NUMBER OF POLES | 3 | LOAD BREAKING CAPACITY |  | CONTACT CONFIGURATION |  | ENCLOSURE | IP20 | MOUNTING TYPE | DOOR | TEMPERATURE RATING |  | ACTION |  | POWER RATING | 25-50 HP | FREQUENCY RATING |  | MATERIAL |  | SIZE | WD 70 MM X HT 100 MM X D 66.5 MM | HAZARD CLASS |  | CERTIFICATION/STANDARD | IEC 60947-3, UL | ADDITIONAL FEATURES EN | TERMINAL TYPE: SCREW, BREAKER | ADDITIONAL FEATURES ES |  | ADDITIONAL FEATURES FR | [22 empty] | Production Completed
1038651 | TNG_001 | Data Enrichment | RSC | RSC6 | OK | 2022-06-14 | 2022-06-16 |  |  | K | No | 0370 |  |  | KELVDBCQ | OEM | BREAKER;TER,683870,15 A | BREAKER;MNFR:TEREX,PTNO:683870,ADDITIONAL FEATURES EN:15 A | 683870 | 3000011 | TEREX | http://manuals.gogenielift.com/Parts%20And%20Service%20Manuals/data/Parts/Light%20Towers/116444.pdf |  | TEREX | 683870 | [11 empty] | Enriched | BREAKER | CIRCUIT | TYPE |  | CURRENT RATING | 15 A | VOLTAGE RATING | 277 VAC | FRAME RATING |  | INTERRUPT RATING |  | NUMBER OF POLES | 1 | OVERALL SIZE |  | TRIP SETTING |  | TERMINAL TYPE |  | MOUNTING TYPE |  | HAZARD CLASS |  | CERTIFICATION/STANDARD |  | ADDITIONAL FEATURES EN |  | ADDITIONAL FEATURES ES |  | ADDITIONAL FEATURES FR | [30 empty] | Production Completed
1066479 | TNG_001 | Data Enrichment | RSC | RSC6 | OK | 2022-06-14 | 2022-06-20 |  |  | OK | No | 0370 |  |  | KELVDBC | OEM | CAP;ANS,77695,BLOWOFF | CAP;MNFR:ANSUL,PTNO:77695,ADDITIONAL FEATURES EN:BLOWOFF | 77695 | 3000017 | ANSUL | https://www.firesafetysupply.net/shop/77695-blow-off-cap-rubber-50-package-pkg-price/ |  | ANSUL | 77695 | [11 empty] | Cleansed | CAP | NO MODIFIER | TYPE | BLOW-OFF | SIZE |  | CONNECTION TYPE |  | MATERIAL | RUBBER | COLOUR |  | HAZARD CLASS |  | CERTIFICATION/STANDARD |  | ADDITIONAL FEATURES EN |  | ADDITIONAL FEATURES ES |  | ADDITIONAL FEATURES FR | [40 empty] | Production Completed
1062824 | TNG_001 | Data Enrichment | RSC | RSC6 | OK | 2022-06-14 | 2022-06-20 |  |  | OK | No | 0370 |  |  | KELVDBC | OEM | CAP;HIT,E4092049 | CAP;MNFR:HITACHI,PTNO:E4092049 | E4092049 | 3000004 | HITACHI | https://spare.avspart.com/spare/hitachi/e4092049/ |  | HITACHI | E4092049 | [11 empty] | Cleansed | CAP | NO MODIFIER | TYPE | RADIATOR | SIZE |  | CONNECTION TYPE |  | MATERIAL |  | COLOUR |  | HAZARD CLASS |  | CERTIFICATION/STANDARD |  | ADDITIONAL FEATURES EN |  | ADDITIONAL FEATURES ES |  | ADDITIONAL FEATURES FR | [40 empty] | Production Completed
1052071 | TNG_001 | Data Enrichment | RSC | RSC6 | PTNO UPDATED AS PER THE WE SOURCE | 2022-06-14 | 2022-06-20 |  |  | PTNO UPDATED AS PER THE WE SOURCE | No | 0370 |  |  | KELVDBC | OEM | CAP;ISU,G1471190880,RTRN | CAP;MNFR:ISUZU,PTNO:G1471190880,ADDITIONAL FEATURES EN:RETURN | G1471190880 | 3000024 | ISUZU | https://www.finditparts.com/products/9168735/isuzu-1471190880 |  | ISUZU | 1471190880 | [11 empty] | Cleansed | CAP | NO MODIFIER | TYPE | RETURN | SIZE |  | CONNECTION TYPE |  | MATERIAL |  | COLOUR |  | HAZARD CLASS |  | CERTIFICATION/STANDARD |  | ADDITIONAL FEATURES EN |  | ADDITIONAL FEATURES ES |  | ADDITIONAL FEATURES FR | [40 empty] | Production Completed
1042726 | TNG_001 | Data Enrichment | RSC | RSC6 | OK | 2022-06-14 | 2022-06-20 |  |  | OK | No | 0370 |  |  | KELVDBC | OEM | CAP;JCB,477-00223,EXPNSN | CAP;MNFR:JCB,PTNO:477-00223,ADDITIONAL FEATURES EN:EXPANSION | 477-00223 | 3000005 | JCB | https://www.abelpartsuk.com/expansion-bottle-cap-part-no-47700223-511-p.asp |  | JCB | 477-00223 | [11 empty] | Cleansed | CAP | NO MODIFIER | TYPE | BOTTLE | SIZE |  | CONNECTION TYPE |  | MATERIAL |  | COLOUR |  | HAZARD CLASS |  | CERTIFICATION/STANDARD |  | ADDITIONAL FEATURES EN | EXPANSION | ADDITIONAL FEATURES ES |  | ADDITIONAL FEATURES FR | [40 empty] | Production Completed
1051085 | TNG_001 | Data Enrichment | RSC | RSC6 | OK | 2022-06-14 | 2022-06-20 |  |  | OK | No | 0370 |  |  | KELVDBC |  | CAP;MER,A0004700405,FUEL,CAX | CAP;MNFR:MERCEDES BENZ,PTNO:A0004700405,ADDITIONAL FEATURES EN:FUEL,CAX | A0004700405 |  |  | https://m.made-in-china.com/product/for-Benz-Actros-Truck-Filler-Fuel-Tank-Cap-A0004700405-736544335.html |  | MERCEDES BENZ | A0004700405 | [11 empty] | Cleansed | CAP | NO MODIFIER | TYPE | FUEL TANK | SIZE |  | CONNECTION TYPE |  | MATERIAL |  | COLOUR |  | HAZARD CLASS |  | CERTIFICATION/STANDARD |  | ADDITIONAL FEATURES EN | CAX | ADDITIONAL FEATURES ES |  | ADDITIONAL FEATURES FR | [40 empty] | Production Completed
1051083 | TNG_001 | Data Enrichment | RSC | RSC6 | OK | 2022-06-14 | 2022-06-20 |  |  | OK | No | 0370 |  |  | KELVDBC | OEM | CAP;NIS,1725179920,FUEL | CAP;MNFR:NISSAN,PTNO:1725179920,ADDITIONAL FEATURES EN:FUEL | 1725179920 | 3000029 | NISSAN | https://www.amcsparepartsonline.com/products/1725179920 |  | NISSAN | 1725179920 | [11 empty] | Cleansed | CAP | NO MODIFIER | TYPE | FUEL TANK | SIZE |  | CONNECTION TYPE |  | MATERIAL |  | COLOUR |  | HAZARD CLASS |  | CERTIFICATION/STANDARD |  | ADDITIONAL FEATURES EN |  | ADDITIONAL FEATURES ES |  | ADDITIONAL FEATURES FR | [40 empty] | Production Completed
1043922 | TNG_001 | Data Enrichment | RSC | RSC6 | PTNO UPDATED AS PER THE WEBSOURCE | 2022-06-14 | 2022-06-20 |  |  | PTNO UPDATED AS PER THE WEBSOURCE | No | 0370 |  |  | KELVDBC | OEM | CAP;TAD,T363-300-25080 | CAP;MNFR:TADANO,PTNO:T363-300-25080 | T363-300-25080 | 3000034 | TADANO | http://www.craneparts.co.id/tadano-crane-part/tadano-radiator-cap/ |  | TADANO | 363-300-25080 | [11 empty] | Cleansed | CAP | NO MODIFIER | TYPE | Radiator | SIZE |  | CONNECTION TYPE |  | MATERIAL |  | COLOUR |  | HAZARD CLASS |  | CERTIFICATION/STANDARD |  | ADDITIONAL FEATURES EN |  | ADDITIONAL FEATURES ES |  | ADDITIONAL FEATURES FR | [40 empty] | Production Completed
1051088 | TNG_001 | Data Enrichment | RSC | RSC6 | OK | 2022-06-14 | 2022-06-20 |  |  | OK | No | 0370 |  |  | KELVDBC | OEM | CAP;VOL,22335631,FUEL | CAP;MNFR:VOLVO,PTNO:22335631,ADDITIONAL FEATURES EN:FUEL | 22335631 | 3000013 | VOLVO | https://www.tbtparts.com/fuel-tank-cap-with-key-22335631tw-p-2083.html |  | VOLVO | 22335631 | [11 empty] | Cleansed | CAP | NO MODIFIER | TYPE | FUEL TANK | SIZE |  | CONNECTION TYPE |  | MATERIAL |  | COLOUR |  | HAZARD CLASS |  | CERTIFICATION/STANDARD |  | ADDITIONAL FEATURES EN | WITH KEY | ADDITIONAL FEATURES ES |  | ADDITIONAL FEATURES FR | [40 empty] | Production Completed
1049607 | TNG_001 | Data Enrichment | RSC | RSC6 | PTNO UPDATED AS PER THE WE SOURCE | 2022-06-14 | 2022-06-20 |  |  | PTNO UPDATED AS PER THE WE SOURCE | No | 0370 |  |  | KELVDBC | OEM | CAP;VOL,P-21776807,FUEL | CAP;MNFR:VOLVO,PTNO:P-21776807,ADDITIONAL FEATURES EN:FUEL | P-21776807 | 3000013 | VOLVO | https://parts.hamofa.com/products/volvo-filler-cap-21776807-new?ls=en |  | VOLVO | 21776807 | [11 empty] | Cleansed | CAP | NO MODIFIER | TYPE | FUEL FILLER | SIZE |  | CONNECTION TYPE |  | MATERIAL |  | COLOUR |  | HAZARD CLASS |  | CERTIFICATION/STANDARD |  | ADDITIONAL FEATURES EN |  | ADDITIONAL FEATURES ES |  | ADDITIONAL FEATURES FR | [40 empty] | Production Completed
1030034 | TNG_001 | Data Enrichment | RSC | RSC6 | OK | 2022-06-14 | 2022-06-20 |  |  | OK | No | 0370 |  |  | KELVDBC |  | CAP;NOZL,2,FLSH FC BPL,HYSPEC,SZ 2,BANL | CAP;TYPE:NOZZLE,SIZE:2,ADDITIONAL FEATURES EN:FLUSH FACE BPL,HYSPEC,SIZE 2,MNFR:BANLAW,PTNO:BPLN2C | BPLN2C |  |  | https://www.banlaw.com/wp-content/uploads/2019/11/Banlaw-Product-Catalogue-190905-HRb.pdf |  | BANLAW | BPLN2C | [11 empty] | Enriched | CAP | NO MODIFIER | TYPE | NOZZLE | SIZE | DIA 2 IN | CONNECTION TYPE |  | MATERIAL |  | COLOUR | GOLD | HAZARD CLASS |  | CERTIFICATION/STANDARD |  | ADDITIONAL FEATURES EN |  | ADDITIONAL FEATURES ES | FLUSH FACE BPL, HYSPEC | ADDITIONAL FEATURES FR | [40 empty] | Production Completed
1030018 | TNG_001 | Data Enrichment | RSC | RSC6 | OK | 2022-06-14 | 2022-06-20 |  |  | OK | No | 0370 |  |  | KELVDBC |  | CAP;NOZL,3,FLSH FC BPL,HYSPEC,SZ 3,BANL | CAP;TYPE:NOZZLE,SIZE:3,ADDITIONAL FEATURES EN:FLUSH FACE BPL,HYSPEC,SIZE 3,MNFR:BANLAW,PTNO:BPLN3C | BPLN3C |  |  | https://www.banlaw.com/wp-content/uploads/2019/11/Banlaw-Product-Catalogue-190905-HRb.pdf |  | BANLAW | BPLN3C | [11 empty] | Enriched | CAP | NO MODIFIER | TYPE | NOZZLE | SIZE | DIA 3 IN | CONNECTION TYPE |  | MATERIAL |  | COLOUR | RED | HAZARD CLASS |  | CERTIFICATION/STANDARD |  | ADDITIONAL FEATURES EN |  | ADDITIONAL FEATURES ES | FLUSH FACE BPL, HYSPEC | ADDITIONAL FEATURES FR | [40 empty] | Production Completed
1030022 | TNG_001 | Data Enrichment | RSC | RSC6 | OK | 2022-06-14 | 2022-06-20 |  |  | OK | No | 0370 |  |  | KELVDBC |  | CAP;NOZL,4,FLSH FC BPL,HYSPEC,SZ 4,BANL | CAP;TYPE:NOZZLE,SIZE:4,ADDITIONAL FEATURES EN:FLUSH FACE BPL,HYSPEC,SIZE 4,MNFR:BANLAW,PTNO:BPLN4C | BPLN4C |  |  | https://www.banlaw.com/wp-content/uploads/2019/11/Banlaw-Product-Catalogue-190905-HRb.pdf |  | BANLAW | BPLN4C | [11 empty] | Enriched | CAP | NO MODIFIER | TYPE | NOZZLE | SIZE | DIA 4 IN | CONNECTION TYPE |  | MATERIAL |  | COLOUR | BLACK | HAZARD CLASS |  | CERTIFICATION/STANDARD |  | ADDITIONAL FEATURES EN |  | ADDITIONAL FEATURES ES | FLUSH FACE BPL, HYSPEC | ADDITIONAL FEATURES FR | [40 empty] | Production Completed
1030030 | TNG_001 | Data Enrichment | RSC | RSC6 | OK | 2022-06-14 | 2022-06-20 |  |  | OK | No | 0370 |  |  | KELVDBC |  | CAP;NOZL,5,FLSH FC BPL,HYSPEC,SZ 5,BANL | CAP;TYPE:NOZZLE,SIZE:5,ADDITIONAL FEATURES EN:FLUSH FACE BPL,HYSPEC,SIZE 5,MNFR:BANLAW,PTNO:BPLN5C | BPLN5C |  |  | https://www.banlaw.com/wp-content/uploads/2019/11/Banlaw-Product-Catalogue-190905-HRb.pdf |  | BANLAW | BPLN5C | [11 empty] | Enriched | CAP | NO MODIFIER | TYPE | NOZZLE | SIZE | DIA 5 IN | CONNECTION TYPE |  | MATERIAL |  | COLOUR | GREEN | HAZARD CLASS |  | CERTIFICATION/STANDARD |  | ADDITIONAL FEATURES EN |  | ADDITIONAL FEATURES ES | FLUSH FACE BPL, HYSPEC | ADDITIONAL FEATURES FR | [40 empty] | Production Completed
1030026 | TNG_001 | Data Enrichment | RSC | RSC6 | OK | 2022-06-14 | 2022-06-20 |  |  | OK | No | 0370 |  |  | KELVDBC |  | CAP;NOZL,6,FLSH FC BPL,HYSPEC,SZ 6,BANL | CAP;TYPE:NOZZLE,SIZE:6,ADDITIONAL FEATURES EN:FLUSH FACE BPL,HYSPEC,SIZE 6,MNFR:BANLAW,PTNO:BPLN6C | BPLN6C |  |  | https://www.banlaw.com/wp-content/uploads/2019/11/Banlaw-Product-Catalogue-190905-HRb.pdf |  | BANLAW | BPLN6C | [11 empty] | Enriched | CAP | NO MODIFIER | TYPE | NOZZLE | SIZE | DIA 6 IN | CONNECTION TYPE |  | MATERIAL |  | COLOUR | BLUE | HAZARD CLASS |  | CERTIFICATION/STANDARD |  | ADDITIONAL FEATURES EN |  | ADDITIONAL FEATURES ES | FLUSH FACE BPL, HYSPEC | ADDITIONAL FEATURES FR | [40 empty] | Production Completed
1030036 | TNG_001 | Data Enrichment | RSC | RSC6 | OK | 2022-06-14 | 2022-06-20 |  |  | OK | No | 0370 |  |  | KELVDBC |  | CAP;RECVR,2,FLSH FC BPL,HYSPEC,SZ 2,BANL | CAP;TYPE:RECEIVER,SIZE:2,ADDITIONAL FEATURES EN:FLUSH FACE BPL,HYSPEC,SIZE 2,MNFR:BANLAW,PTNO:BPLR2C | BPLR2C |  |  | https://www.banlaw.com/wp-content/uploads/2020/12/Banlaw-Product-End-of-Life-Flush-Face-Caps.pdf |  | BANLAW | BPLR2C | [11 empty] | Enriched | CAP | NO MODIFIER | TYPE | RECEIVER | SIZE | DIA 2 IN | CONNECTION TYPE |  | MATERIAL | NYLON | COLOUR |  | HAZARD CLASS |  | CERTIFICATION/STANDARD |  | ADDITIONAL FEATURES EN |  | ADDITIONAL FEATURES ES | FLUSH FACE BPL, HYSPEC | ADDITIONAL FEATURES FR | [40 empty] | Production Completed
1030020 | TNG_001 | Data Enrichment | RSC | RSC6 | OK | 2022-06-14 | 2022-06-20 |  |  | OK | No | 0370 |  |  | KELVDBC |  | CAP;RECVR,3,FLSH FC BPL,HYSPEC,SZ 3,BANL | CAP;TYPE:RECEIVER,SIZE:3,ADDITIONAL FEATURES EN:FLUSH FACE BPL,HYSPEC,SIZE 3,MNFR:BANLAW,PTNO:BPLR3C | BPLR3C |  |  | https://www.banlaw.com/wp-content/uploads/2020/12/Banlaw-Product-End-of-Life-Flush-Face-Caps.pdf |  | BANLAW | BPLR3C | [11 empty] | Enriched | CAP | NO MODIFIER | TYPE | RECEIVER | SIZE | DIA 3 IN | CONNECTION TYPE |  | MATERIAL | NYLON | COLOUR |  | HAZARD CLASS |  | CERTIFICATION/STANDARD |  | ADDITIONAL FEATURES EN |  | ADDITIONAL FEATURES ES | FLUSH FACE BPL, HYSPEC | ADDITIONAL FEATURES FR | [40 empty] | Production Completed
1030024 | TNG_001 | Data Enrichment | RSC | RSC6 | OK | 2022-06-14 | 2022-06-20 |  |  | OK | No | 0370 |  |  | KELVDBC |  | CAP;RECVR,4,FLSH FC BPL,HYSPEC,SZ 4,BANL | CAP;TYPE:RECEIVER,SIZE:4,ADDITIONAL FEATURES EN:FLUSH FACE BPL,HYSPEC,SIZE 4,MNFR:BANLAW,PTNO:BPLR4C | BPLR4C |  |  | https://www.banlaw.com/wp-content/uploads/2020/12/Banlaw-Product-End-of-Life-Flush-Face-Caps.pdf |  | BANLAW | BPLR4C | [11 empty] | Enriched | CAP | NO MODIFIER | TYPE | RECEIVER | SIZE | DIA 4 IN | CONNECTION TYPE |  | MATERIAL | NYLON | COLOUR |  | HAZARD CLASS |  | CERTIFICATION/STANDARD |  | ADDITIONAL FEATURES EN |  | ADDITIONAL FEATURES ES | FLUSH FACE BPL, HYSPEC | ADDITIONAL FEATURES FR | [40 empty] | Production Completed
1030032 | TNG_001 | Data Enrichment | RSC | RSC6 | OK | 2022-06-14 | 2022-06-20 |  |  | OK | No | 0370 |  |  | KELVDBC |  | CAP;RECVR,5,FLSH FC BPL,HYSPEC,SZ 5,BANL | CAP;TYPE:RECEIVER,SIZE:5,ADDITIONAL FEATURES EN:FLUSH FACE BPL,HYSPEC,SIZE 5,MNFR:BANLAW,PTNO:BPLR5C | BPLR5C |  |  | https://www.banlaw.com/wp-content/uploads/2020/12/Banlaw-Product-End-of-Life-Flush-Face-Caps.pdf |  | BANLAW | BPLR5C | [11 empty] | Enriched | CAP | NO MODIFIER | TYPE | RECEIVER | SIZE | DIA 5 IN | CONNECTION TYPE |  | MATERIAL | NYLON | COLOUR |  | HAZARD CLASS |  | CERTIFICATION/STANDARD |  | ADDITIONAL FEATURES EN |  | ADDITIONAL FEATURES ES | FLUSH FACE BPL, HYSPEC | ADDITIONAL FEATURES FR | [40 empty] | Production Completed
1030028 | TNG_001 | Data Enrichment | RSC | RSC6 | OK | 2022-06-14 | 2022-06-20 |  |  | OK | No | 0370 |  |  | KELVDBC |  | CAP;RECVR,6,FLSH FC BPL,HYSPEC,SZ 6,BANL | CAP;TYPE:RECEIVER,SIZE:6,ADDITIONAL FEATURES EN:FLUSH FACE BPL,HYSPEC,SIZE 6,MNFR:BANLAW,PTNO:BPLR6C | BPLR6C |  |  | https://www.banlaw.com/wp-content/uploads/2020/12/Banlaw-Product-End-of-Life-Flush-Face-Caps.pdf |  | BANLAW | BPLR6C | [11 empty] | Enriched | CAP | NO MODIFIER | TYPE | RECEIVER | SIZE | DIA 6 IN | CONNECTION TYPE |  | MATERIAL | NYLON | COLOUR |  | HAZARD CLASS |  | CERTIFICATION/STANDARD |  | ADDITIONAL FEATURES EN |  | ADDITIONAL FEATURES ES | FLUSH FACE BPL, HYSPEC | ADDITIONAL FEATURES FR | [40 empty] | Production Completed
1046569 | TNG_001 | Data Enrichment | RSC | RSC6 | MFG UPDATED BASED ON WEB SOURCE | 2022-06-14 | 2022-06-20 |  |  | MFG UPDATED BASED ON WEB SOURCE | No | 0370 |  |  | KELVDBC |  | CAP;RETNG,65 TO 105 P MAX,220854 | CAP;TYPE:RETAINING,ADDITIONAL FEATURES EN:65 TO 105 P MAX,PTNO:220854 | 220854 |  |  | https://www.airgas.com/p/HYP220854 |  | HYPERTHERM | 220854 | [11 empty] | Cleansed | CAP | NO MODIFIER | TYPE | RETAINING | SIZE |  | CONNECTION TYPE |  | MATERIAL |  | COLOUR |  | HAZARD CLASS |  | CERTIFICATION/STANDARD |  | ADDITIONAL FEATURES EN |  | ADDITIONAL FEATURES ES |  | ADDITIONAL FEATURES FR | [40 empty] | Production Completed
1056189 | TNG_001 | Data Enrichment | RSC | RSC6 | OK | 2022-06-14 | 2022-06-20 |  |  | OK | No | 0370 |  |  | KELVDBC | OEM | GRILL;CAT,2281565,ASSY | GRILL;MNFR:CATERPILLAR,PTNO:2281565,ADDITIONAL FEATURES EN:ASSEMBLY | 2281565 | 3000003 | CATERPILLAR | https://parts.cat.com/en/catcorp/228-1565 |  | CATERPILLAR | 2281565 | [11 empty] | Cleansed | GRILL | NO MODIFIER | TYPE |  | SIZE |  | MATERIAL |  | COATING/FINISH |  | HAZARD CLASS |  | CERTIFICATION/STANDARD |  | ADDITIONAL FEATURES EN | ASSEMBLY | ADDITIONAL FEATURES ES |  | ADDITIONAL FEATURES FR | [42 empty] | Production Completed
1051107 | TNG_001 | Data Enrichment | RSC | RSC6 | Part no updated as per websource | 2022-06-14 | 2022-06-20 |  |  | Part no updated as per websource | No | 0370 |  |  | KELVDBC | OEM | GRILL;ISU,G1711188181,RDTR | GRILL;MNFR:ISUZU,PTNO:G1711188181,ADDITIONAL FEATURES EN:RADIATOR | G1711188181 | 3000024 | ISUZU | https://www.isuzureplacementparts.com/sale-13927611-1-71118818-1-radiator-cover-grill-1711188181-suitable-for-isuzu-fvr-ftr.html |  | ISUZU | 1711188181 | [11 empty] | Cleansed | GRILL | NO MODIFIER | TYPE | RADIATOR | SIZE |  | MATERIAL |  | COATING/FINISH |  | HAZARD CLASS |  | CERTIFICATION/STANDARD |  | ADDITIONAL FEATURES EN |  | ADDITIONAL FEATURES ES |  | ADDITIONAL FEATURES FR | [42 empty] | Production Completed
1054216 | TNG_001 | Data Enrichment | RSC | RSC6 | OK | 2022-06-14 | 2022-06-20 |  |  | OK | No | 0370 |  |  | KELVDBC | OEM | GRILL;JCB,332/Y8581,FR | GRILL;MNFR:JCB,PTNO:332/Y8581,ADDITIONAL FEATURES EN:FRONT | 332/Y8581 | 3000005 | JCB | https://www.jcb3cxparts.com/332-y8581-front-grill-jcb-part/ |  | JCB | 332/Y8581 | [11 empty] | Cleansed | GRILL | NO MODIFIER | TYPE | FRONT | SIZE |  | MATERIAL |  | COATING/FINISH |  | HAZARD CLASS |  | CERTIFICATION/STANDARD |  | ADDITIONAL FEATURES EN |  | ADDITIONAL FEATURES ES |  | ADDITIONAL FEATURES FR | [42 empty] | Production Completed
1054571 | TNG_001 | Data Enrichment | RSC | RSC6 | OK | 2022-06-14 | 2022-06-20 |  |  | OK | No | 0370 |  |  | KELVDBC | OEM | GRILL;JCB,333-Y1377,LCK | GRILL;MNFR:JCB,PTNO:333-Y1377,ADDITIONAL FEATURES EN:LOCK | 333-Y1377 | 3000005 | JCB | https://hytechparts.net/products/grill-lock-2014/ |  | JCB | 333/Y1377 | [11 empty] | Cleansed | GRILL | NO MODIFIER | TYPE | LOCK | SIZE |  | MATERIAL |  | COATING/FINISH |  | HAZARD CLASS |  | CERTIFICATION/STANDARD |  | ADDITIONAL FEATURES EN |  | ADDITIONAL FEATURES ES |  | ADDITIONAL FEATURES FR | [42 empty] | Production Completed
1042446 | TNG_001 | Data Enrichment | RSC | RSC6 | OK | 2022-06-14 | 2022-06-20 |  |  | OK | No | 0370 |  |  | KELVDBC | OEM | GRILL;JCB,335-04855,PRESSING | GRILL;MNFR:JCB,PTNO:335-04855,ADDITIONAL FEATURES EN:PRESSING | 335-04855 | 3000005 | JCB | https://spare.avspart.com/spare/jcb/33504855/ |  | JCB | 335/04855 | [11 empty] | Cleansed | GRILL | NO MODIFIER | TYPE | PRESSING | SIZE |  | MATERIAL |  | COATING/FINISH |  | HAZARD CLASS |  | CERTIFICATION/STANDARD |  | ADDITIONAL FEATURES EN |  | ADDITIONAL FEATURES ES |  | ADDITIONAL FEATURES FR | [42 empty] | Production Completed
1052730 | TNG_001 | Data Enrichment | RSC | RSC6 | OK | 2022-06-14 | 2022-06-20 |  |  | OK | No | 0370 |  |  | KELVDBC | OEM | GRILL;TOY,53100-0KA80,RDTR | GRILL;MNFR:TOYOTA,PTNO:53100-0KA80,ADDITIONAL FEATURES EN:RADIATOR | 53100-0KA80 | 3000012 | TOYOTA | https://afyal.com/en/part_531000KA80_Toyota |  | TOYOTA | 53100-0KA80 | [11 empty] | Cleansed | GRILL | NO MODIFIER | TYPE | RADIATOR | SIZE |  | MATERIAL |  | COATING/FINISH |  | HAZARD CLASS |  | CERTIFICATION/STANDARD |  | ADDITIONAL FEATURES EN |  | ADDITIONAL FEATURES ES |  | ADDITIONAL FEATURES FR | [42 empty] | Production Completed
1049218 | TNG_001 | Data Enrichment | RSC | RSC6 | OK | 2022-06-14 | 2022-06-20 |  |  | OK | No | 0370 |  |  | KELVDBC | OEM | GRILL;TOY,53121-0K330,MOULDING | GRILL;MNFR:TOYOTA,PTNO:53121-0K330,ADDITIONAL FEATURES EN:MOULDING | 53121-0K330 | 3000012 | TOYOTA | https://toyotadxb.com/spare-parts/toyota/moulding-radiator-531210k330/ |  | TOYOTA | 53121-0K330 | [11 empty] | Cleansed | GRILL | NO MODIFIER | TYPE | RADIATOR | SIZE |  | MATERIAL |  | COATING/FINISH |  | HAZARD CLASS |  | CERTIFICATION/STANDARD |  | ADDITIONAL FEATURES EN |  | ADDITIONAL FEATURES ES |  | ADDITIONAL FEATURES FR | [42 empty] | Production Completed
1049699 | TNG_001 | Data Enrichment | RSC | RSC6 | OK | 2022-06-14 | 2022-06-20 |  |  | OK | No | 0370 |  |  | KELVDBC | OEM | GRILL;VOL,P-82333752 | GRILL;MNFR:VOLVO,PTNO:P-82333752 | P-82333752 | 3000013 | VOLVO | https://www.alibaba.com/product-detail/HIGH-QUALITY-GRILLE-FOR-BUMPER-BAR_1600176234273.html |  | VOLVO | P-82333752 | [11 empty] | Enriched | GRILL | NO MODIFIER | TYPE | HIGH QUALITY | SIZE |  | MATERIAL |  | COATING/FINISH |  | HAZARD CLASS |  | CERTIFICATION/STANDARD |  | ADDITIONAL FEATURES EN |  | ADDITIONAL FEATURES ES |  | ADDITIONAL FEATURES FR | [42 empty] | Production Completed
1041744 | TNG_001 | Data Enrichment | RSC | RSC6 | Conflict w.r.t input processed based on web source, MFG UPDATED BASED ON WEB SOURCE | 2022-06-14 | 2022-06-20 |  |  | Conflict w.r.t input processed based on web source, MFG UPDATED BASED ON WEB SOURCE | No | 0370 |  |  | KELVDBC |  | KIT;CBL JONT,SCTCH,16-25 MM2,91A2 | KIT;ADDITIONAL FEATURES EN:CABLE JOINT,SCOTCH,16-25 MM2,PTNO:91A2 | 91A2 |  |  | https://www.3m.com.sg/3M/en_SG/p/d/v000529365/ | https://relkart.com/product/3m-scotchcast-91a2-splicing-kit/ | 3M | 91A2 | [11 empty] | Enriched | SPLICE KIT | CABLE | TYPE | JOINT | VOLTAGE RATING |  | CONDUCTOR SIZE | 4-240 MM2 | CABLE INSULATION DIAMETER |  | LENGTH |  | SPLICES PER KIT |  | TENSILE STRENGTH |  | HAZARD CLASS |  | CERTIFICATION/STANDARD |  | ADDITIONAL FEATURES EN | TRADE NAME: SCOTCHCAST | ADDITIONAL FEATURES ES |  | ADDITIONAL FEATURES FR | [36 empty] | Production Completed
1041746 | TNG_001 | Data Enrichment | RSC | RSC6 | Conflict w.r.t input processed based on web source, MFG UPDATED BASED ON WEB SOURCE | 2022-06-14 | 2022-06-20 |  |  | Conflict w.r.t input processed based on web source, MFG UPDATED BASED ON WEB SOURCE | No | 0370 |  |  | KELVDBC |  | KIT;CBL JONT,SCTCH,70 MM2,91A4 | KIT;ADDITIONAL FEATURES EN:CABLE JOINT,SCOTCH,70 MM2,PTNO:91A4 | 91A4 |  |  | https://sg.electgo.com/products/UE000189451 |  | 3M | 91A4 | [11 empty] | Enriched | SPLICE KIT | CABLE | TYPE | JOINT | VOLTAGE RATING |  | CONDUCTOR SIZE | 28-51 MM2 | CABLE INSULATION DIAMETER |  | LENGTH |  | SPLICES PER KIT |  | TENSILE STRENGTH |  | HAZARD CLASS |  | CERTIFICATION/STANDARD |  | ADDITIONAL FEATURES EN | TRADE NAME: SCOTCHCAST | ADDITIONAL FEATURES ES |  | ADDITIONAL FEATURES FR | [36 empty] | Production Completed
1035846 | TNG_001 | Data Enrichment | RSC | RSC6 | OK | 2022-06-14 | 2022-06-20 |  |  | OK | No | 0370 |  |  | KELVDBC |  | KIT;GND DSC,FLW METR,DN 80 3,DK5GD-80AEC | KIT;ADDITIONAL FEATURES EN:GROUND DISC,FLOW METER,DN 80 3,PTNO:DK5GD-80AEC | DK5GD-80AEC |  |  | http://www.trade-data.com/india-export-data/flow-meters-export/fc-south_africa/unit-nos-report.aspx |  |  | DK5GD-80AEC | [11 empty] | Cleansed | KIT | NO MODIFIER | TYPE |  | CONTENTS |  | NUMBER OF ITEMS |  | HAZARD CLASS |  | CERTIFICATION/STANDARD |  | ADDITIONAL FEATURES EN | FLOW METER, GROUND DISC, DN 80 3 | ADDITIONAL FEATURES ES |  | ADDITIONAL FEATURES FR | [44 empty] | Production Completed
1041745 | TNG_001 | Data Enrichment | RSC | RSC6 | Conflict w.r.t input processed based on web source, MFG UPDATED BASED ON WEB SOURCE | 2022-06-14 | 2022-06-20 |  |  | Conflict w.r.t input processed based on web source, MFG UPDATED BASED ON WEB SOURCE | No | 0370 |  |  | KELVDBC |  | KIT;JONT,35-50 MM2,91A3 | KIT;ADDITIONAL FEATURES EN:JOINT,35-50 MM2,PTNO:91A3 | 91A3 |  |  | https://sg.electgo.com/products/UE000189428 |  | 3M | 91A3 | [11 empty] | Enriched | SPLICE KIT | CABLE | TYPE | JOINT | VOLTAGE RATING |  | CONDUCTOR SIZE | 23-39 MM2 | CABLE INSULATION DIAMETER |  | LENGTH |  | SPLICES PER KIT |  | TENSILE STRENGTH |  | HAZARD CLASS |  | CERTIFICATION/STANDARD |  | ADDITIONAL FEATURES EN | TRADE NAME: SCOTCHCAST | ADDITIONAL FEATURES ES |  | ADDITIONAL FEATURES FR | [36 empty] | Production Completed
1043254 | TNG_001 | Data Enrichment | RSC | RSC6 | NOT SOURCED | 2022-06-14 | 2022-06-20 |  |  | NOT SOURCED | No | 0370 |  |  | KELVDBC |  | KIT;LCH SAFTY,2 TON,400358,YSL200 | KIT;ADDITIONAL FEATURES EN:LATCH SAFETY,2 TON,400358,PTNO:YSL200 | YSL200 | [5 empty] | YSL200 | [11 empty] | Cleansed | KIT | NO MODIFIER | TYPE | SAFETY LATCH | CONTENTS |  | NUMBER OF ITEMS |  | HAZARD CLASS |  | CERTIFICATION/STANDARD |  | ADDITIONAL FEATURES EN | LOAD CAPACITY: 2 TON, 400358 | ADDITIONAL FEATURES ES |  | ADDITIONAL FEATURES FR | [44 empty] | Production Completed
1069460 | TNG_001 | Data Enrichment | RSC | RSC6 | OK | 2022-06-14 | 2022-06-20 |  |  | OK | No | 0370 |  |  | KELVDBC |  | KIT;OVERHAUL,R50160/202D | KIT;ADDITIONAL FEATURES EN:OVERHAUL,PTNO:R50160/202D | R50160/202D |  |  | https://www.vacair-superstore.com/busch-pump-spare-parts/ |  |  | R50160 - 202 D | [11 empty] | Enriched | KIT | NO MODIFIER | TYPE | OVERHAUL | CONTENTS | (2) G20002 GASKET SET, (3) V00234 VANES, (3) 070032 OIL SEPARATOR C/W VALVE, (3) 070029 OIL SEPARATOR NO VALVE, (1) OF5004 OIL FILTER, (2) B30999 BEARING, (4) BS0999 BEARING SLEEVE, (1) FP350295 WHITE PAD, (1) C87628 COUPLING SLEEVE | NUMBER OF ITEMS |  | HAZARD CLASS |  | CERTIFICATION/STANDARD |  | ADDITIONAL FEATURES EN |  | ADDITIONAL FEATURES ES |  | ADDITIONAL FEATURES FR | [44 empty] | Production Completed
1037195 | TNG_001 | Data Enrichment | RSC | RSC6 | MFG UPDATED BASED ON WEB SOURCE | 2022-06-14 | 2022-06-20 |  |  | MFG UPDATED BASED ON WEB SOURCE | No | 0370 |  |  | KELVDBC |  | KIT;PRCS TST PB,CBL,700TLK | KIT;ADDITIONAL FEATURES EN:PROCESS TEST LEAD,CABLE,PTNO:700TLK | 700TLK |  |  | https://www.fluke-direct.com/product/fluke_700tlk_process_calibration_deluxe_test_lead_kit |  | FLUKE | 700TLK | [11 empty] | Cleansed | KIT | NO MODIFIER | TYPE | PROCESS TEST LEAD | CONTENTS |  | NUMBER OF ITEMS |  | HAZARD CLASS |  | CERTIFICATION/STANDARD |  | ADDITIONAL FEATURES EN | CABLE | ADDITIONAL FEATURES ES |  | ADDITIONAL FEATURES FR | [44 empty] | Production Completed
1041725 | TNG_001 | Data Enrichment | RSC | RSC6 | NOT SOURCED | 2022-06-14 | 2022-06-20 |  |  | NOT SOURCED | No | 0370 |  |  | KELVDBC |  | KIT;RESIN JONT,10-16 MM,J2 | KIT;ADDITIONAL FEATURES EN:RESIN JOINT,10-16 MM,PTNO:J2 | J2 | [5 empty] | J2 | [11 empty] | Cleansed | KIT | NO MODIFIER | TYPE | RESIN JOINT | CONTENTS |  | NUMBER OF ITEMS |  | HAZARD CLASS |  | CERTIFICATION/STANDARD |  | ADDITIONAL FEATURES EN | SIZE: 10-16 MM | ADDITIONAL FEATURES ES |  | ADDITIONAL FEATURES FR | [44 empty] | Production Completed
1045738 | TNG_001 | Data Enrichment | RSC | RSC6 | Conflict w.r.t input processed based on web source | 2022-06-14 | 2022-06-20 |  |  | Conflict w.r.t input processed based on web source | No | 0370 |  |  | KELVDBC |  | KIT;MEMB W/ 4 HLES(SQ),SPR,STD DIAPH | KIT;CONTENTS:MEMBRANE WITH 4 HOLES (SQUARE),SPRING,ADDITIONAL FEATURES EN:STANDARD DIAPHRAGM,MNFR:DONALDSON,PTNO:1A31899011 | 1A31899011 |  |  | https://ricoeurope.com/gb/donaldson-industrial-dust-fume-and-mist-replacement-parts-solenoid-and-diaphragm-valves/59100-donaldson-1a31899011-diaphragm-valve-254-mm-1-2-way.html |  | DONALDSON TORIT | 1A31899011 | [11 empty] | Enriched | VALVE | DIAPHRAGM | TYPE | 2-WAY, STANDARD | NOMINAL SIZE | 25.4 MM | END CONNECTION |  | DIAPHRAGM MATERIAL |  | PORT TYPE |  | END TO END DISTANCE |  | CONFIGURATION |  | PRESSURE CLASS/RATING |  | OPERATED |  | BODY MATERIAL |  | BONNET JOINT |  | DESIGN PRESSURE |  | TEMPERATURE RATING |  | TRIM |  | SOFTGOODS |  | HAZARD CLASS |  | CERTIFICATION/STANDARD |  | ADDITIONAL FEATURES EN | CONTENTS: MEMBRANE WITH 4 HOLES (SQUARE), SPRING | ADDITIONAL FEATURES ES |  | ADDITIONAL FEATURES FR | [20 empty] | Production Completed
1050839 | TNG_001 | Data Enrichment | RSC | RSC6 | OK | 2022-06-14 | 2022-06-20 |  |  | OK | No | 0370 |  |  | KELVDBC |  | KIT;HINO,446537030 | KIT;MNFR:HINO,PTNO:446537030,ADDITIONAL FEATURES EN:PAD,300 | 446537030 |  |  | https://fjhuari.en.made-in-china.com/product/sNhQHICorkVf/China-Non-Asbestos-Quality-Brake-Pad-for-Daihatsu-Delta-A409wk.html |  | HINO | 446537030 | [11 empty] | Cleansed | KIT | NO MODIFIER | TYPE |  | CONTENTS |  | NUMBER OF ITEMS |  | HAZARD CLASS |  | CERTIFICATION/STANDARD |  | ADDITIONAL FEATURES EN | PAD, 300 | ADDITIONAL FEATURES ES |  | ADDITIONAL FEATURES FR | [44 empty] | Production Completed
1041724 | TNG_001 | Data Enrichment | RSC | RSC6 | NOT SOURCED | 2022-06-14 | 2022-06-20 |  |  | NOT SOURCED | No | 0370 |  |  | KELVDBC |  | KIT;JONT,RESIN 4MM,SQ EQPT C,J1 | KIT;TYPE:JOINT,ADDITIONAL FEATURES EN:RESIN 4MM,SQ EQUIPMENT C,PTNO:J1 | J1 | [5 empty] | J1 | [11 empty] | Cleansed | KIT | NO MODIFIER | TYPE | RESIN JOINT | CONTENTS |  | NUMBER OF ITEMS |  | HAZARD CLASS |  | CERTIFICATION/STANDARD |  | ADDITIONAL FEATURES EN | SIZE: 4 MM2, EQUIPMENT C | ADDITIONAL FEATURES ES |  | ADDITIONAL FEATURES FR | [44 empty] | Production Completed
1046273 | TNG_001 | Data Enrichment | RSC | RSC6 | Conflict w.r.t input processed based on web source | 2022-06-14 | 2022-06-20 |  |  | Conflict w.r.t input processed based on web source | No | 0370 |  |  | KELVDBC |  | KIT;METR,FLW,ELECTRONICS | KIT;TYPE:METER,FLOW,ADDITIONAL FEATURES EN:ELECTRONICS,MNFR:ENDRESS & HAUSER,PTNO:50096744 | 50096744 |  |  |  |  | ENDRESS & HAUSER | 50096744 | [11 empty] | Enriched | MODULE | ELECTRONIC | TYPE |  | INPUT RATING | 20-55 VAC | OUTPUT RATING | 16-62 VDC | CONNECTION TYPE |  | SIZE | WD 130 MM X HT 110 MM X DP 40 MM | MOUNTING TYPE |  | HAZARD CLASS |  | CERTIFICATION/STANDARD |  | ADDITIONAL FEATURES EN | TYPE: FLOW METER | ADDITIONAL FEATURES ES |  | ADDITIONAL FEATURES FR | [38 empty] | Production Completed
1035353 | TNG_001 | Data Enrichment | RSC | RSC6 | OK | 2022-06-14 | 2022-06-20 |  |  | OK | No | 0370 |  |  | KELVDBC |  | KIT;METRC SLTD PAN HD SCRW,310,QUAL | KIT;TYPE:METRIC SLOTTED PAN HEAD SCREW,NUMBER OF ITEMS:310,MNFR:QUALFAST,PTNO:QFT6155460K | QFT6155460K |  |  | https://cromindo.com/product/view/QFT6155460K |  | QUALFAST | QFT6155460K | [11 empty] | Enriched | KIT | NO MODIFIER | TYPE | METRIC SLOTTED PAN HEAD SCREW | CONTENTS |  | NUMBER OF ITEMS | 310 | HAZARD CLASS |  | CERTIFICATION/STANDARD |  | ADDITIONAL FEATURES EN | SIZE: WD 239 MM X LG 190 MM X DP 35 MM | ADDITIONAL FEATURES ES |  | ADDITIONAL FEATURES FR | [44 empty] | Production Completed
1243745 | TNG_001 | Data Enrichment | RSC | RSC6 | OK | 2022-06-14 | 2022-06-20 |  |  | OK | No | 0370 |  |  | KDELBVC |  | KIT;MONITORING,CISC,L-KIT-RM | KIT;TYPE:MONITORING,MNFR:CISCO,PTNO:L-KIT-RM | L-KIT-RM |  |  | https://www.router-switch.com/l-kit-rm-l-tp-rm.html |  | CISCO | L-KIT-RM | [11 empty] | Cleansed | KIT | NO MODIFIER | TYPE | MONITORING | CONTENTS |  | NUMBER OF ITEMS |  | HAZARD CLASS |  | CERTIFICATION/STANDARD |  | ADDITIONAL FEATURES EN |  | ADDITIONAL FEATURES ES |  | ADDITIONAL FEATURES FR | [44 empty] | Production Completed
1041262 | TNG_001 | Data Enrichment | RSC | RSC6 | OK | 2022-06-14 | 2022-06-20 |  |  | OK | No | 0370 |  |  | KELVDBC | #N/A | KIT;PWR SUITE,CONCTN CBL,SCHN,VW3A8106 | KIT;TYPE:POWER SUITE,CONNECTION CABLE,MNFR:SCHNEIDER ELECTRIC,PTNO:VW3A8106 | VW3A8106 | 1034747 | SCHNEIDER ELECTRIC | https://www.se.com/ww/en/product/VW3A8106/modbus-multidrop-connection-kit-for-pc-serial-port/ |  | SCHNEIDER ELECTRIC | VW3A8106 | [11 empty] | Enriched | KIT | NO MODIFIER | TYPE | MODBUS MULTIDROP CONNECTION, POWER SUITE | CONTENTS |  | NUMBER OF ITEMS |  | HAZARD CLASS |  | CERTIFICATION/STANDARD |  | ADDITIONAL FEATURES EN |  | ADDITIONAL FEATURES ES |  | ADDITIONAL FEATURES FR | [44 empty] | Production Completed
1073204 | TNG_001 | Data Enrichment | RSC | RSC6 | OK | 2022-06-14 | 2022-06-20 |  |  | OK | No | 0370 |  |  | KDELBVC | #N/A | KIT;SEAL,GSKT,CFAO,550/42219 | KIT;TYPE:SEAL,CONTENTS:GASKET,MNFR:CFAO MOTORS DRC,PTNO:550/42219 | 550/42219 | 1014397 | CFAO Motors Drc | https://www.a2zseals.com/shop/jcb-js-210-550-42219-azs-replacement-bucket-seal-kit/ |  | CFAO Motors Drc | 550-42219 | [11 empty] | Enriched | KIT | NO MODIFIER | TYPE | SEAL | CONTENTS | GASKET | NUMBER OF ITEMS |  | HAZARD CLASS |  | CERTIFICATION/STANDARD |  | ADDITIONAL FEATURES EN |  | ADDITIONAL FEATURES ES |  | ADDITIONAL FEATURES FR | [44 empty] | Production Completed
1047485 | TNG_001 | Data Enrichment | RSC | RSC6 | OK | 2022-06-14 | 2022-06-20 |  |  | OK | No | 0370 |  |  | KELVDBC |  | KIT;SRVC,HANDHELD,ROTH,35490 | KIT;TYPE:SERVICE,ADDITIONAL FEATURES EN:HANDHELD,MNFR:ROTHENBERGER,PTNO:35490 | 35490 |  |  | https://www.schiessl-kaelte.com/en_IT/Shop/Tools/Soldering%20%26%20welding%20equipment/Soldering%20%26%20welding%20equipment/Rothenberger-brazing-equipment-set-SUPER-FIRE-3-HOT-BOX-35490~p519260 |  | ROTHENBERGER | 35490 | [11 empty] | Cleansed | KIT | NO MODIFIER | TYPE | SERVICE | CONTENTS |  | NUMBER OF ITEMS |  | HAZARD CLASS |  | CERTIFICATION/STANDARD |  | ADDITIONAL FEATURES EN | HANDHELD | ADDITIONAL FEATURES ES |  | ADDITIONAL FEATURES FR | [44 empty] | Production Completed
1066756 | TNG_001 | Data Enrichment | RSC | RSC6 | MFG UPDATED BASED ON WEB SOURCE | 2022-06-14 | 2022-06-20 |  |  | MFG UPDATED BASED ON WEB SOURCE | No | 0370 |  |  | KELVDBC |  | KIT;WTR SEP,MS12-AGF | KIT;TYPE:WATER SEPARATOR,PTNO:MS12-AGF | MS12-AGF |  |  | https://www.festo.com/no/en/a/537135/?q=~:sortByFacetValues-asc |  | FESTO | MS12-AGF | [11 empty] | Enriched | KIT | NO MODIFIER | TYPE | WATER SEPARATOR | CONTENTS |  | NUMBER OF ITEMS |  | HAZARD CLASS |  | CERTIFICATION/STANDARD |  | ADDITIONAL FEATURES EN | MATERIAL: DIE-CAST ALUMINIUM, CONNECTION TYPE: G1, SIZE:12 IN | ADDITIONAL FEATURES ES |  | ADDITIONAL FEATURES FR | [44 empty] | Production Completed
1039725 | TNG_001 | Data Enrichment | RSC | RSC6 | OK | 2022-06-14 | 2022-06-17 |  |  | OK | No | 0370 |  |  | KELVDBC | #N/A | LAMP,HID;PJTR,170 W,2000 HR,EPSO | LAMP,HID;TYPE:PROJECTOR,WATTAGE:170 W,LAMP LIFE:2000 HR,MNFR:EPSON,PTNO:EMP-1705 | EMP-1705 | 1031341 | EPSON | https://www.projectorreviews.com/projector-specs/epson-emp-1705/ |  | EPSON | EMP-1705 | [11 empty] | Enriched | PROJECTOR | NO MODIFIER | TYPE |  | RESOLUTION | 1600 X 1200 | LAMP LIFE | 2000, 3000 HOUR | ILLUMINATION |  | ASPECT RATIO | 4:3 | CONTRAST RATIO | 400:1 | FUNCTION |  | ELECTRICAL RATING | 170 W | SCREEN SIZE |  | CONNECTION TYPE |  | SIZE | WD 10.7 IN X HT 3.1 IN X DP 7.6 IN | MATERIAL |  | HAZARD CLASS |  | CERTIFICATION/STANDARD |  | ADDITIONAL FEATURES EN |  | ADDITIONAL FEATURES ES | HID LAMP | ADDITIONAL FEATURES FR | [26 empty] | Production Completed
1030071 | TNG_001 | Data Enrichment | RSC | RSC6 | OK | 2022-06-14 | 2022-06-17 |  |  | OK | No | 0370 |  |  | KELVDBC | #N/A | LAMP,INCAND;2000 W,OSRM,64788 | LAMP,INCANDESCENT;ADDITIONAL FEATURES EN:2000 W,MNFR:OSRAM,PTNO:64788 | 64788 | 1033919 | OSRAM | https://www.osram.com/ecat/Halogen%20studio%20lamps,%20single-ended-Halogen%20studio%20lamps-Halogen%20lamps-Entertainment-Specialty%20Lighting/com/en/GPS01_1028534/ZMP_108901/ |  | OSRAM | 64788 | [11 empty] | Enriched | LAMP | INCANDESCENT | TYPE |  | WATTAGE | 2000 W | VOLTAGE RATING | 240 V | SHAPE DESIGNATION |  | BASE TYPE | GY16 | COLOUR |  | LAMP LIFE | 400 HOUR | SIZE | DIA 35 MM X LG 145 MM | INTENSITY |  | FINISH |  | HAZARD CLASS |  | CERTIFICATION/STANDARD |  | ADDITIONAL FEATURES EN | COLOR TEMPERATURE: 3000 K | ADDITIONAL FEATURES ES |  | ADDITIONAL FEATURES FR | [30 empty] | Production Completed
1030068 | TNG_001 | Data Enrichment | RSC | RSC6 | MFG UPDATED BASED ON WEB SOURCE | 2022-06-14 | 2022-06-17 |  |  | MFG UPDATED BASED ON WEB SOURCE | No | 0370 |  |  | KELVDBC |  | LAMP,INCAND;HALGN,2000 W,240 V,GY16,LIF | LAMP,INCANDESCENT;TYPE:HALOGEN,WATTAGE:2000 W,VOLTAGE RATING:240 V,BASE TYPE:GY16,ADDITIONAL FEATURES EN:LIF CP72,TUNGSTEN,PTNO:CP43/72 | CP43/72 |  |  | https://www.mgc-lighting.com/product/cp43-cp72-ftl-ftm-2/ |  | GE | CP43/72 | [11 empty] | Enriched | LAMP | INCANDESCENT | TYPE | HALOGEN | WATTAGE | 200 W | VOLTAGE RATING | 240 V | SHAPE DESIGNATION |  | BASE TYPE | GY16 | COLOUR |  | LAMP LIFE |  | SIZE |  | INTENSITY |  | FINISH |  | HAZARD CLASS |  | CERTIFICATION/STANDARD |  | ADDITIONAL FEATURES EN | LIF CP72, TUNGSTEN | ADDITIONAL FEATURES ES |  | ADDITIONAL FEATURES FR | [30 empty] | Production Completed
1041191 | TNG_001 | Data Enrichment | RSC | RSC6 | OK | 2022-06-14 | 2022-06-17 |  |  | OK | No | 0370 |  |  | KELVDBC | OEM | LAMP,LED;SIE,3SB3901-1BA,CONDTNR AIR WHT | LAMP,LED;MNFR:SIEMENS,PTNO:3SB3901-1BA,ADDITIONAL FEATURES EN:CONDITIONER AIR WHITE PART ROUND 22 GM150 SINAMICS | 3SB3901-1BA | 3000032 | SIEMENS | https://mall.industry.siemens.com/mall/en/ww/Catalog/Product/3SB3901-1BA | https://mall.industry.siemens.com/mall/en/ww/Catalog/DatasheetDownload?downloadUrl=teddatasheet%2F%3Fformat%3DPDF%26caller%3DMall%26mlfbs%3D3SB3901-1BA%26language%3Den | SIEMENS | 3SB3901-1BA | [11 empty] | Enriched | LAMP | LED | TYPE |  | WATTAGE |  | VOLTAGE RATING | 24 VAC/DC | BASE TYPE | BA9S | SHAPE DESIGNATION |  | COLOUR | YELLOW | SIZE |  | COLOUR TEMPERATURE |  | LAMP LIFE |  | ANSI CODE |  | WAVELENGTH |  | COLOUR RENDERING INDEX |  | TEMPERATURE RATING |  | DIMMABLE |  | HAZARD CLASS |  | CERTIFICATION/STANDARD | EAC, UL | ADDITIONAL FEATURES EN | AIR CONDITIONER, PART ROUND 22 GM150 SINAMICS | ADDITIONAL FEATURES ES |  | ADDITIONAL FEATURES FR | [22 empty] | Production Completed
1040721 | TNG_001 | Data Enrichment | RSC | RSC6 | Conflict between input and web, Processed based on wesource | 2022-06-14 | 2022-06-17 |  |  | Conflict between input and web, Processed based on wesource | No | 0370 |  |  | KELVDBC | OEM | LAMP,LED;SIE,3SU1401-1BH20-1AA0,PLT,24 | LAMP,LED;MNFR:SIEMENS,PTNO:3SU1401-1BH20-1AA0,ADDITIONAL FEATURES EN:PILOT,24 TO 240 VAC/VDC,RED | 3SU1401-1BH20-1AA0 | 3000032 | SIEMENS | https://mall.industry.siemens.com/mall/en/en/Catalog/product?mlfb=3SU1401-1BH20-1AA0 | https://mall.industry.siemens.com/mall/en/ww/Catalog/DatasheetDownload?downloadUrl=teddatasheet%2F%3Fformat%3DPDF%26caller%3DMall%26mlfbs%3D3SU1401-1BH20-1AA0%26language%3Den | SIEMENS | 3SU1401-1BH20-1AA0 | [11 empty] | Enriched | MODULE | NO MODIFIER | TYPE | LED | SIZE | WD 9.8 MM X 33.2 MM X D 29.4 MM | MATERIAL |  | MOUNTING TYPE | FRONT PLATE | TEMPERATURE RATING | -25 TO 70 DEG C | HAZARD CLASS |  | CERTIFICATION/STANDARD | CSA, CCC, UL, EAC, RCM, CE, LRS, ABS, PRS, RIRNS, RMRS | ADDITIONAL FEATURES EN | VOLTAGE RATING: 24-240 VAC/VDC, COLOR: RED, CURRENT: 20 MA, TERMINAL TYPE: SCREW, LAMP | ADDITIONAL FEATURES ES |  | ADDITIONAL FEATURES FR | [40 empty] | Production Completed
1040722 | TNG_001 | Data Enrichment | RSC | RSC6 | Conflict between input and web, Processed based on wesource | 2022-06-14 | 2022-06-17 |  |  | Conflict between input and web, Processed based on wesource | No | 0370 |  |  | KELVDBC | OEM | LAMP,LED;SIE,3SU1401-1BH40-1AA0,PLT,24 | LAMP,LED;MNFR:SIEMENS,PTNO:3SU1401-1BH40-1AA0,ADDITIONAL FEATURES EN:PILOT,24 TO 240 VAC/VDC,GREEN | 3SU1401-1BH40-1AA0 | 3000032 | SIEMENS | https://mall.industry.siemens.com/mall/en/us/Catalog/Product/3SU1401-1BH40-1AA0 | https://mall.industry.siemens.com/mall/en/us/Catalog/DatasheetDownload?downloadUrl=teddatasheet%2F%3Fformat%3DPDF%26caller%3DMall%26mlfbs%3D3SU14011BH401AA0%26language%3Den | SIEMENS | 3SU14011BH401AA0 | [11 empty] | Enriched | MODULE | NO MODIFIER | TYPE | LED | SIZE | WD 9.8 MM X 33.2 MM X D 29.4 MM | MATERIAL |  | MOUNTING TYPE | FRONT PLATE | TEMPERATURE RATING | -25 TO 70 DEG C | HAZARD CLASS |  | CERTIFICATION/STANDARD | CSA, CCC, UL, EAC, RCM, CE, LRS, ABS, PRS, RIRNS, RMRS | ADDITIONAL FEATURES EN | VOLTAGE RATING: 24-240 VAC/VDC, COLOR: GREEN, CURRENT: 20 MA, TERMINAL TYPE: SCREW, LAMP | ADDITIONAL FEATURES ES |  | ADDITIONAL FEATURES FR | [40 empty] | Production Completed
1056468 | TNG_001 | Data Enrichment | RSC | RSC6 | OK | 2022-06-14 | 2022-06-16 |  |  | K | No | 0370 |  |  | KELVDBC | OEM | LAMP;CAT,1702130,CAT,4444474 | LAMP;MNFR:CATERPILLAR,PTNO:1702130,MNFR 1:CATERPILLAR,PTNO 1:4444474 | 1702130 | 3000003 | CATERPILLAR | https://parts.cat.com/en/catcorp/444-4474 |  | CATERPILLAR | 444-4474 | CATERPILLAR | 1702130 | [9 empty] | Enriched | LAMP | NO MODIFIER | TYPE |  | WATTAGE |  | VOLTAGE RATING |  | SHAPE DESIGNATION |  | BASE TYPE |  | LAMP LIFE |  | COLOUR |  | SIZE |  | INTENSITY |  | COLOUR RENDERING INDEX |  | COLOUR TEMPERATURE |  | FINISH |  | HAZARD CLASS |  | CERTIFICATION/STANDARD |  | ADDITIONAL FEATURES EN | ASSEMBLY | ADDITIONAL FEATURES ES |  | ADDITIONAL FEATURES FR | [26 empty] | Production Completed
1055674 | TNG_001 | Data Enrichment | RSC | RSC6 | OK | 2022-06-14 | 2022-06-16 |  |  | K | No | 0370 |  |  | KELVDBC | OEM | LAMP;CAT,2877198,INDCTR,ASSY,24 V,WHT | LAMP;MNFR:CATERPILLAR,PTNO:2877198,ADDITIONAL FEATURES EN:INDICATOR,ASSEMBLY,24 V,WHITE | 2877198 | 3000003 | CATERPILLAR | https://parts.cat.com/en/catcorp/287-7198 |  | CATERPILLAR | 287-7198 | [11 empty] | Enriched | LAMP | LED | TYPE |  | WATTAGE |  | VOLTAGE RATING | 24 V | BASE TYPE |  | SHAPE DESIGNATION |  | COLOUR | WHITE | SIZE | DIA 0.49 IN X LG 1.46 IN | COLOUR TEMPERATURE |  | LAMP LIFE |  | ANSI CODE |  | WAVELENGTH |  | COLOUR RENDERING INDEX |  | TEMPERATURE RATING |  | DIMMABLE |  | HAZARD CLASS |  | CERTIFICATION/STANDARD |  | ADDITIONAL FEATURES EN | WIRE LENGTYH: 17.99 IN, ASSEMBLY | ADDITIONAL FEATURES ES |  | ADDITIONAL FEATURES FR | [22 empty] | Production Completed
1047703 | TNG_001 | Data Enrichment | RSC | RSC6 | OK | 2022-06-14 | 2022-06-16 |  |  | K | No | 0370 |  |  | KELVDBC | OEM | LAMP;CAT,7S1800,12 V,21.5 W | LAMP;MNFR:CATERPILLAR,PTNO:7S1800,ADDITIONAL FEATURES EN:12 V,21.5 W | 7S1800 | 3000003 | CATERPILLAR | https://parts.cat.com/en/catcorp/7S-1800 |  | CATERPILLAR | 7S-1800 | [11 empty] | Enriched | LAMP | MINIATURE | TYPE | HALOGEN | WATTAGE | 21.5 W | VOLTAGE RATING | 12.8/14 V | BASE TYPE |  | SHAPE DESIGNATION |  | LAMP LIFE |  | FILAMENT DESIGNATION |  | INTENSITY |  | SIZE | DIA 1.03 IN X LG 2.11 IN | COLOUR | CLEAR | HAZARD CLASS |  | CERTIFICATION/STANDARD | ANSI 1157 | ADDITIONAL FEATURES EN |  | ADDITIONAL FEATURES ES |  | ADDITIONAL FEATURES FR | [30 empty] | Production Completed
1050680 | TNG_001 | Data Enrichment | RSC | RSC6 | OK | 2022-06-14 | 2022-06-16 |  |  | K | No | 0370 |  |  | KELVDBC | OEM | LAMP;ISU,8-98079-993-0,HD,FR,R.H | LAMP;MNFR:ISUZU,PTNO:8-98079-993-0,ADDITIONAL FEATURES EN:HEAD,FRONT,RIGHT HAND | 8-98079-993-0 | 3000024 | ISUZU | https://www.isuzuautopartsstore.com/product/8980799930-8-98079993-0-8-98079-993-0-%E2%80%ADlamp-asm-head%E2%80%AC/ |  | ISUZU | 8-98079-993-0 | [11 empty] | Enriched | LAMP | NO MODIFIER | TYPE | HEAD | WATTAGE |  | VOLTAGE RATING |  | SHAPE DESIGNATION |  | BASE TYPE |  | LAMP LIFE |  | COLOUR |  | SIZE |  | INTENSITY |  | COLOUR RENDERING INDEX |  | COLOUR TEMPERATURE |  | FINISH |  | HAZARD CLASS |  | CERTIFICATION/STANDARD |  | ADDITIONAL FEATURES EN | FRONT, RIGHT HAND | ADDITIONAL FEATURES ES |  | ADDITIONAL FEATURES FR | [26 empty] | Production Completed
1050679 | TNG_001 | Data Enrichment | RSC | RSC6 | OK | 2022-06-14 | 2022-06-16 |  |  | K | No | 0370 |  |  | KELVDBC | OEM | LAMP;ISU,8-98079-994-0,HD,FR,L.H | LAMP;MNFR:ISUZU,PTNO:8-98079-994-0,ADDITIONAL FEATURES EN:HEAD,FRONT,LEFT HAND | 8-98079-994-0 | 3000024 | ISUZU | https://www.isuzuautopartsstore.com/product/8980799940-8-98079994-0-8-98079-994-0-%E2%80%ADlamp-asm-head%E2%80%AC/ |  | ISUZU | 8-98079-994-0 | [11 empty] | Enriched | LAMP | NO MODIFIER | TYPE | HEAD | WATTAGE |  | VOLTAGE RATING |  | SHAPE DESIGNATION |  | BASE TYPE |  | LAMP LIFE |  | COLOUR |  | SIZE |  | INTENSITY |  | COLOUR RENDERING INDEX |  | COLOUR TEMPERATURE |  | FINISH |  | HAZARD CLASS |  | CERTIFICATION/STANDARD |  | ADDITIONAL FEATURES EN | FRONT, LEFT HAND | ADDITIONAL FEATURES ES |  | ADDITIONAL FEATURES FR | [26 empty] | Production Completed
1050193 | TNG_001 | Data Enrichment | RSC | RSC6 | OK | 2022-06-14 | 2022-06-16 |  |  | NOT SOURCED | No | 0370 |  |  | KELVDBC | OEM | LAMP;ISU,G1821102184,ASSY,HD,L.H | LAMP;MNFR:ISUZU,PTNO:G1821102184,ADDITIONAL FEATURES EN:ASSEMBLY,HEAD,LEFT HAND | G1821102184 | 3000024 | ISUZU |  |  | ISUZU | G1821102184 | [11 empty] | Cleansed | LAMP | NO MODIFIER | TYPE | HEAD | WATTAGE |  | VOLTAGE RATING |  | SHAPE DESIGNATION |  | BASE TYPE |  | LAMP LIFE |  | COLOUR |  | SIZE |  | INTENSITY |  | COLOUR RENDERING INDEX |  | COLOUR TEMPERATURE |  | FINISH |  | HAZARD CLASS |  | CERTIFICATION/STANDARD |  | ADDITIONAL FEATURES EN | ASSEMBLY, LEFT HAND | ADDITIONAL FEATURES ES |  | ADDITIONAL FEATURES FR | [26 empty] | Production Completed
1050185 | TNG_001 | Data Enrichment | RSC | RSC6 | OK | 2022-06-14 | 2022-06-16 |  |  | NOT SOURCED | No | 0370 |  |  | KELVDBC | OEM | LAMP;ISU,G1868301214,HD | LAMP;MNFR:ISUZU,PTNO:G1868301214,ADDITIONAL FEATURES EN:HEAD | G1868301214 | 3000024 | ISUZU |  |  | ISUZU | G1868301214 | [11 empty] | Cleansed | LAMP | NO MODIFIER | TYPE | HEAD | WATTAGE |  | VOLTAGE RATING |  | SHAPE DESIGNATION |  | BASE TYPE |  | LAMP LIFE |  | COLOUR |  | SIZE |  | INTENSITY |  | COLOUR RENDERING INDEX |  | COLOUR TEMPERATURE |  | FINISH |  | HAZARD CLASS |  | CERTIFICATION/STANDARD |  | ADDITIONAL FEATURES EN |  | ADDITIONAL FEATURES ES |  | ADDITIONAL FEATURES FR | [26 empty] | Production Completed
1051764 | TNG_001 | Data Enrichment | RSC | RSC6 | OK | 2022-06-14 | 2022-06-16 |  |  | NOT SOURCED | No | 0370 |  |  | KELVDBC | OEM | LAMP;ISU,G8974101804,INDCTR,L.H | LAMP;MNFR:ISUZU,PTNO:G8974101804,ADDITIONAL FEATURES EN:INDICATOR,LEFT HAND | G8974101804 | 3000024 | ISUZU |  |  | ISUZU | G8974101804 | [11 empty] | Cleansed | LAMP | NO MODIFIER | TYPE |  | WATTAGE |  | VOLTAGE RATING |  | SHAPE DESIGNATION |  | BASE TYPE |  | LAMP LIFE |  | COLOUR |  | SIZE |  | INTENSITY |  | COLOUR RENDERING INDEX |  | COLOUR TEMPERATURE |  | FINISH |  | HAZARD CLASS |  | CERTIFICATION/STANDARD |  | ADDITIONAL FEATURES EN | INDICATOR, LEFT HAND | ADDITIONAL FEATURES ES |  | ADDITIONAL FEATURES FR | [26 empty] | Production Completed
1051763 | TNG_001 | Data Enrichment | RSC | RSC6 | OK | 2022-06-14 | 2022-06-16 |  |  | NOT SOURCED | No | 0370 |  |  | KELVDBC | OEM | LAMP;ISU,G8974101813,INDCTR,R.H | LAMP;MNFR:ISUZU,PTNO:G8974101813,ADDITIONAL FEATURES EN:INDICATOR,RIGHT HAND | G8974101813 | 3000024 | ISUZU |  |  | ISUZU | G8974101813 | [11 empty] | Cleansed | LAMP | NO MODIFIER | TYPE |  | WATTAGE |  | VOLTAGE RATING |  | SHAPE DESIGNATION |  | BASE TYPE |  | LAMP LIFE |  | COLOUR |  | SIZE |  | INTENSITY |  | COLOUR RENDERING INDEX |  | COLOUR TEMPERATURE |  | FINISH |  | HAZARD CLASS |  | CERTIFICATION/STANDARD |  | ADDITIONAL FEATURES EN | INDICATOR, RIGHT HAND | ADDITIONAL FEATURES ES |  | ADDITIONAL FEATURES FR | [26 empty] | Production Completed
1050148 | TNG_001 | Data Enrichment | RSC | RSC6 | OK | 2022-06-14 | 2022-06-16 |  |  | K | No | 0370 |  |  | KELVDBC |  | LAMP;IVECO,504026622 | LAMP;MNFR:IVECO,PTNO:504026622,ADDITIONAL FEATURES EN:HEAD,FRONT | 504026622 |  |  | https://parts.hamofa.com/products/iveco-headlamp-504026622-new?ls=en |  | IVECO | 504026622 | [11 empty] | Enriched | LAMP | NO MODIFIER | TYPE | HEAD | WATTAGE |  | VOLTAGE RATING |  | SHAPE DESIGNATION |  | BASE TYPE |  | LAMP LIFE |  | COLOUR |  | SIZE |  | INTENSITY |  | COLOUR RENDERING INDEX |  | COLOUR TEMPERATURE |  | FINISH |  | HAZARD CLASS |  | CERTIFICATION/STANDARD |  | ADDITIONAL FEATURES EN | RIGHT HAND, FRONT | ADDITIONAL FEATURES ES |  | ADDITIONAL FEATURES FR | [26 empty] | Production Completed
1054204 | TNG_001 | Data Enrichment | RSC | RSC6 | OK | 2022-06-14 | 2022-06-16 |  |  | K | No | 0370 |  |  | KELVDBC | OEM | LAMP;JCB,332/Y6095,TAIL,L.H,T17 T16 | LAMP;MNFR:JCB,PTNO:332/Y6095,ADDITIONAL FEATURES EN:TAIL,LEFT HAND,T17 T16 | 332/Y6095 | 3000005 | JCB | https://www.interpart.com/rear-combination-lamp-lh/332-y6095 |  | JCB | 332/Y6095 | [11 empty] | Enriched | LAMP | NO MODIFIER | TYPE | REAR COMBINATION | WATTAGE |  | VOLTAGE RATING |  | SHAPE DESIGNATION |  | BASE TYPE |  | LAMP LIFE |  | COLOUR |  | SIZE |  | INTENSITY |  | COLOUR RENDERING INDEX |  | COLOUR TEMPERATURE |  | FINISH |  | HAZARD CLASS |  | CERTIFICATION/STANDARD |  | ADDITIONAL FEATURES EN | TAIL, LEFT HAND, T17 T16 | ADDITIONAL FEATURES ES |  | ADDITIONAL FEATURES FR | [26 empty] | Production Completed
1054398 | TNG_001 | Data Enrichment | RSC | RSC6 | OK | 2022-06-14 | 2022-06-16 |  |  | K | No | 0370 |  |  | KELVDBC | OEM | LAMP;JCB,696/01859,RR,CLSTR,R.H,FED | LAMP;MNFR:JCB,PTNO:696/01859,ADDITIONAL FEATURES EN:REAR,CLUSTER,RIGHT HAND,FED | 696/01859 | 3000005 | JCB | https://www.interpart.com/rear-combination-lamp-lh/696-01859 |  | JCB | 696/01859 | [11 empty] | Enriched | LAMP | NO MODIFIER | TYPE | REAR COMBINATION | WATTAGE |  | VOLTAGE RATING |  | SHAPE DESIGNATION |  | BASE TYPE |  | LAMP LIFE |  | COLOUR |  | SIZE |  | INTENSITY |  | COLOUR RENDERING INDEX |  | COLOUR TEMPERATURE |  | FINISH |  | HAZARD CLASS |  | CERTIFICATION/STANDARD |  | ADDITIONAL FEATURES EN | CLUSTER, RIGHT HAND, FED | ADDITIONAL FEATURES ES |  | ADDITIONAL FEATURES FR | [26 empty] | Production Completed
1054521 | TNG_001 | Data Enrichment | RSC | RSC6 | OK | 2022-06-14 | 2022-06-16 |  |  | K | No | 0370 |  |  | KELVDBC | OEM | LAMP;JCB,720/10002 | LAMP;MNFR:JCB,PTNO:720/10002 | 720/10002 | 3000005 | JCB | https://store.intellaliftparts.com/p/JCB-SO-720-10002/Bulb_12V-21W.html |  | JCB | 720/10002 | [11 empty] | Enriched | LAMP | NO MODIFIER | TYPE |  | WATTAGE | 21 W | VOLTAGE RATING | 12 V | SHAPE DESIGNATION |  | BASE TYPE |  | LAMP LIFE |  | COLOUR |  | SIZE |  | INTENSITY |  | COLOUR RENDERING INDEX |  | COLOUR TEMPERATURE |  | FINISH |  | HAZARD CLASS |  | CERTIFICATION/STANDARD |  | ADDITIONAL FEATURES EN |  | ADDITIONAL FEATURES ES |  | ADDITIONAL FEATURES FR | [26 empty] | Production Completed
1054520 | TNG_001 | Data Enrichment | RSC | RSC6 | OK | 2022-06-14 | 2022-06-16 |  |  | K | No | 0370 |  |  | KELVDBC | OEM | LAMP;JCB,720/10043 | LAMP;MNFR:JCB,PTNO:720/10043 | 720/10043 | 3000005 | JCB | https://www.lindstromequipment.com/lighting/pid20374/bulb-12v-4w/ |  | JCB | 720/10043 | [11 empty] | Enriched | LAMP | NO MODIFIER | TYPE |  | WATTAGE | 4 W | VOLTAGE RATING | 12 V | SHAPE DESIGNATION |  | BASE TYPE |  | LAMP LIFE |  | COLOUR |  | SIZE |  | INTENSITY |  | COLOUR RENDERING INDEX |  | COLOUR TEMPERATURE |  | FINISH |  | HAZARD CLASS |  | CERTIFICATION/STANDARD |  | ADDITIONAL FEATURES EN |  | ADDITIONAL FEATURES ES |  | ADDITIONAL FEATURES FR | [26 empty] | Production Completed
1050563 | TNG_001 | Data Enrichment | RSC | RSC6 | OK | 2022-06-14 | 2022-06-16 |  |  | K | No | 0370 |  |  | KELVDBC |  | LAMP;MER,A0028200656,MKR GRN | LAMP;MNFR:MERCEDES BENZ,PTNO:A0028200656,ADDITIONAL FEATURES EN:MARKER GREEN | A0028200656 |  |  | http://en.gasgoo.com/showroom/qtion0213/auto-products/2088121.html |  | MERCEDES BENZ | A0028200656 | [11 empty] | Cleansed | LAMP | NO MODIFIER | TYPE | HEAD | WATTAGE |  | VOLTAGE RATING |  | SHAPE DESIGNATION |  | BASE TYPE |  | LAMP LIFE |  | COLOUR | GREEN | SIZE |  | INTENSITY |  | COLOUR RENDERING INDEX |  | COLOUR TEMPERATURE |  | FINISH |  | HAZARD CLASS |  | CERTIFICATION/STANDARD |  | ADDITIONAL FEATURES EN |  | ADDITIONAL FEATURES ES |  | ADDITIONAL FEATURES FR | [26 empty] | Production Completed
1038649 | TNG_001 | Data Enrichment | RSC | RSC6 | OK | 2022-06-14 | 2022-06-16 |  |  | K | No | 0370 |  |  | KELVDBC | OEM | LAMP;TER,160071,1000 W,LGHT PLNT | LAMP;MNFR:TEREX,PTNO:160071,ADDITIONAL FEATURES EN:1000 W,LIGHT PLANT | 160071 | 3000011 | TEREX | https://www.accessplatform.com/TEREX-160071-HALIDE-BULB-_p_6166.html |  | TEREX | 160071 | [11 empty] | Enriched | LAMP | NO MODIFIER | TYPE | HALIDE | WATTAGE | 1000 W | VOLTAGE RATING |  | SHAPE DESIGNATION |  | BASE TYPE |  | LAMP LIFE |  | COLOUR |  | SIZE |  | INTENSITY |  | COLOUR RENDERING INDEX |  | COLOUR TEMPERATURE |  | FINISH |  | HAZARD CLASS |  | CERTIFICATION/STANDARD |  | ADDITIONAL FEATURES EN |  | ADDITIONAL FEATURES ES |  | ADDITIONAL FEATURES FR | [26 empty] | Production Completed
1038644 | TNG_001 | Data Enrichment | RSC | RSC6 | OK | 2022-06-14 | 2022-06-16 |  |  | K | No | 0370 |  |  | KELVDBC | OEM | LAMP;TER,160140,HPS,1000 W,LGHTG PLNT | LAMP;MNFR:TEREX,PTNO:160140,ADDITIONAL FEATURES EN:HPS,1000 W,LIGHTING PLANT | 160140 | 3000011 | TEREX | https://discount-equipment.com/product/61314-160140-terex-rl4000-lamp-hps-1000w-lu1000csa-appro/ |  | TEREX | 160140 | [11 empty] | Enriched | LAMP | NO MODIFIER | TYPE | HPS | WATTAGE | 1000 W | VOLTAGE RATING |  | SHAPE DESIGNATION |  | BASE TYPE |  | LAMP LIFE |  | COLOUR |  | SIZE |  | INTENSITY |  | COLOUR RENDERING INDEX |  | COLOUR TEMPERATURE |  | FINISH |  | HAZARD CLASS |  | CERTIFICATION/STANDARD |  | ADDITIONAL FEATURES EN |  | ADDITIONAL FEATURES ES |  | ADDITIONAL FEATURES FR | [26 empty] | Production Completed
1038739 | TNG_001 | Data Enrichment | RSC | RSC6 | OK | 2022-06-14 | 2022-06-16 |  |  | K | No | 0370 |  |  | KELVDBC | OEM | LAMP;TER,80101,1000 W | LAMP;MNFR:TEREX,PTNO:80101,ADDITIONAL FEATURES EN:1000 W | 80101 | 3000011 | TEREX | https://shop.moderngroup.com/80101-genie-lamp-mh-1000w-bt37hor/ |  | TEREX | 80101 | [11 empty] | Enriched | LAMP | NO MODIFIER | TYPE | METAL HALIDE | WATTAGE | 1000 W | VOLTAGE RATING |  | SHAPE DESIGNATION |  | BASE TYPE |  | LAMP LIFE |  | COLOUR |  | SIZE |  | INTENSITY |  | COLOUR RENDERING INDEX |  | COLOUR TEMPERATURE |  | FINISH |  | HAZARD CLASS |  | CERTIFICATION/STANDARD |  | ADDITIONAL FEATURES EN |  | ADDITIONAL FEATURES ES |  | ADDITIONAL FEATURES FR | [26 empty] | Production Completed
1051596 | TNG_001 | Data Enrichment | RSC | RSC6 | OK | 2022-06-14 | 2022-06-16 |  |  | K | No | 0370 |  |  | KELVDBC | OEM | LAMP;TOY,81110-0K230,HD,R.H | LAMP;MNFR:TOYOTA,PTNO:81110-0K230,ADDITIONAL FEATURES EN:HEAD,RIGHT HAND | 81110-0K230 | 3000012 | TOYOTA | https://burjauto.com/oem/811100k230-toyota-headlamp-assy-rh/9253062 |  | TOYOTA | 81110-0K230 | [11 empty] | Enriched | LAMP | NO MODIFIER | TYPE | HEAD | WATTAGE |  | VOLTAGE RATING |  | SHAPE DESIGNATION |  | BASE TYPE |  | LAMP LIFE |  | COLOUR |  | SIZE |  | INTENSITY |  | COLOUR RENDERING INDEX |  | COLOUR TEMPERATURE |  | FINISH |  | HAZARD CLASS |  | CERTIFICATION/STANDARD |  | ADDITIONAL FEATURES EN | RIGHT HAND | ADDITIONAL FEATURES ES |  | ADDITIONAL FEATURES FR | [26 empty] | Production Completed
1052447 | TNG_001 | Data Enrichment | RSC | RSC6 | OK | 2022-06-14 | 2022-06-16 |  |  | K | No | 0370 |  |  | KELVDBC | OEM | LAMP;TOY,81110-36181,ASSY,HD,R.H | LAMP;MNFR:TOYOTA,PTNO:81110-36181,ADDITIONAL FEATURES EN:ASSEMBLY,HEAD,RIGHT HAND | 81110-36181 | 3000012 | TOYOTA | https://burjauto.com/oem/8111036181-toyota-headlamp-assy/9254280 |  | TOYOTA | 81110-36181 | [11 empty] | Enriched | LAMP | NO MODIFIER | TYPE | HEAD | WATTAGE |  | VOLTAGE RATING |  | SHAPE DESIGNATION |  | BASE TYPE |  | LAMP LIFE |  | COLOUR |  | SIZE |  | INTENSITY |  | COLOUR RENDERING INDEX |  | COLOUR TEMPERATURE |  | FINISH |  | HAZARD CLASS |  | CERTIFICATION/STANDARD |  | ADDITIONAL FEATURES EN | RIGHT HAND, ASSEMBLY | ADDITIONAL FEATURES ES |  | ADDITIONAL FEATURES FR | [26 empty] | Production Completed
1050373 | TNG_001 | Data Enrichment | RSC | RSC6 | OK | 2022-06-14 | 2022-06-16 |  |  | K | No | 0370 |  |  | KELVDBC | OEM | LAMP;TOY,81110-37430,HD,ASSY | LAMP;MNFR:TOYOTA,PTNO:81110-37430,ADDITIONAL FEATURES EN:HEAD,ASSEMBLY | 81110-37430 | 3000012 | TOYOTA | https://carmarka.com/en/toyota-headlampassyrh-81110-37430 |  | TOYOTA | 81110-37430 | [11 empty] | Enriched | LAMP | NO MODIFIER | TYPE | HEAD | WATTAGE |  | VOLTAGE RATING |  | SHAPE DESIGNATION |  | BASE TYPE |  | LAMP LIFE |  | COLOUR |  | SIZE |  | INTENSITY |  | COLOUR RENDERING INDEX |  | COLOUR TEMPERATURE |  | FINISH |  | HAZARD CLASS |  | CERTIFICATION/STANDARD |  | ADDITIONAL FEATURES EN | ASSEMBLY, RIGHT HAND | ADDITIONAL FEATURES ES |  | ADDITIONAL FEATURES FR | [26 empty] | Production Completed
1050374 | TNG_001 | Data Enrichment | RSC | RSC6 | OK | 2022-06-14 | 2022-06-16 |  |  | K | No | 0370 |  |  | KELVDBC | OEM | LAMP;TOY,81150-37430,HD,ASSY | LAMP;MNFR:TOYOTA,PTNO:81150-37430,ADDITIONAL FEATURES EN:HEAD,ASSEMBLY | 81150-37430 | 3000012 | TOYOTA | https://toyotadxb.com/spare-parts/toyota/headlamp-assy-lh-8115037430/ |  | TOYOTA | 81150-37430 | [11 empty] | Enriched | LAMP | NO MODIFIER | TYPE | HEAD | WATTAGE |  | VOLTAGE RATING |  | SHAPE DESIGNATION |  | BASE TYPE |  | LAMP LIFE |  | COLOUR |  | SIZE |  | INTENSITY |  | COLOUR RENDERING INDEX |  | COLOUR TEMPERATURE |  | FINISH |  | HAZARD CLASS |  | CERTIFICATION/STANDARD |  | ADDITIONAL FEATURES EN | ASSEMBLY, LEFT HAND | ADDITIONAL FEATURES ES |  | ADDITIONAL FEATURES FR | [26 empty] | Production Completed
1049209 | TNG_001 | Data Enrichment | RSC | RSC6 | OK | 2022-06-14 | 2022-06-16 |  |  | K | No | 0370 |  |  | KELVDBC | OEM | LAMP;TOY,81551-60820,CMBNTN,RR | LAMP;MNFR:TOYOTA,PTNO:81551-60820,ADDITIONAL FEATURES EN:COMBINATION,REAR | 81551-60820 | 3000012 | TOYOTA | https://www.king-autoparts.com/products-show.asp?seq=24407 |  | TOYOTA | 81551-60820 | [11 empty] | Enriched | LAMP | NO MODIFIER | TYPE | REAR COMBINATION | WATTAGE |  | VOLTAGE RATING |  | SHAPE DESIGNATION |  | BASE TYPE |  | LAMP LIFE |  | COLOUR |  | SIZE |  | INTENSITY |  | COLOUR RENDERING INDEX |  | COLOUR TEMPERATURE |  | FINISH |  | HAZARD CLASS |  | CERTIFICATION/STANDARD |  | ADDITIONAL FEATURES EN |  | ADDITIONAL FEATURES ES |  | ADDITIONAL FEATURES FR | [26 empty] | Production Completed
1049164 | TNG_001 | Data Enrichment | RSC | RSC6 | OK | 2022-06-14 | 2022-06-16 |  |  | K | No | 0370 |  |  | KELVDBC | OEM | LAMP;TOY,81551-90K09,R.H,RR | LAMP;MNFR:TOYOTA,PTNO:81551-90K09,ADDITIONAL FEATURES EN:RIGHT HAND,REAR | 81551-90K09 | 3000012 | TOYOTA | https://www.toyotapartsdeal.com/oem/toyota~lens~rear~combination~lamp~rh~81551-90k09.html |  | TOYOTA | 81551-90K09 | [11 empty] | Enriched | LAMP | NO MODIFIER | TYPE | REAR | WATTAGE |  | VOLTAGE RATING |  | SHAPE DESIGNATION |  | BASE TYPE |  | LAMP LIFE |  | COLOUR |  | SIZE |  | INTENSITY |  | COLOUR RENDERING INDEX |  | COLOUR TEMPERATURE |  | FINISH |  | HAZARD CLASS |  | CERTIFICATION/STANDARD |  | ADDITIONAL FEATURES EN | RIGHT HAND | ADDITIONAL FEATURES ES |  | ADDITIONAL FEATURES FR | [26 empty] | Production Completed
1049165 | TNG_001 | Data Enrichment | RSC | RSC6 | OK | 2022-06-14 | 2022-06-16 |  |  | K | No | 0370 |  |  | KELVDBC | OEM | LAMP;TOY,81561-90K09,L.H,RR | LAMP;MNFR:TOYOTA,PTNO:81561-90K09,ADDITIONAL FEATURES EN:LEFT HAND,REAR | 81561-90K09 | 3000012 | TOYOTA | https://www.toyotapartsdeal.com/oem/toyota~lens~bod~rr~combi~81561-90k09.html |  | TOYOTA | 81561-90K09 | [11 empty] | Enriched | LAMP | NO MODIFIER | TYPE | REAR | WATTAGE |  | VOLTAGE RATING |  | SHAPE DESIGNATION |  | BASE TYPE |  | LAMP LIFE |  | COLOUR |  | SIZE |  | INTENSITY |  | COLOUR RENDERING INDEX |  | COLOUR TEMPERATURE |  | FINISH |  | HAZARD CLASS |  | CERTIFICATION/STANDARD |  | ADDITIONAL FEATURES EN | LEFT HAND | ADDITIONAL FEATURES ES |  | ADDITIONAL FEATURES FR | [26 empty] | Production Completed
1049180 | TNG_001 | Data Enrichment | RSC | RSC6 | OK | 2022-06-14 | 2022-06-16 |  |  | K | No | 0370 |  |  | KELVDBCQ | OEM | LAMP;TOY,83120-60020,CMBNTN,12 V,1.4 W | LAMP;MNFR:TOYOTA,PTNO:83120-60020,ADDITIONAL FEATURES EN:COMBINATION,12 V,1.4 W | 83120-60020 | 3000012 | TOYOTA | https://www.toyotapartsdeal.com/oem/toyota~bulb~combination~meter~no~1~83120-60020.html |  | TOYOTA | 83120-60020 | [11 empty] | Enriched | LAMP | NO MODIFIER | TYPE | COMBINATION | WATTAGE | 1.4 W | VOLTAGE RATING | 12 V | SHAPE DESIGNATION |  | BASE TYPE |  | LAMP LIFE |  | COLOUR |  | SIZE |  | INTENSITY |  | COLOUR RENDERING INDEX |  | COLOUR TEMPERATURE |  | FINISH |  | HAZARD CLASS |  | CERTIFICATION/STANDARD |  | ADDITIONAL FEATURES EN |  | ADDITIONAL FEATURES ES |  | ADDITIONAL FEATURES FR | [26 empty] | Production Completed
1049181 | TNG_001 | Data Enrichment | RSC | RSC6 | OK | 2022-06-14 | 2022-06-16 |  |  | K | No | 0370 |  |  | KELVDBCQ | OEM | LAMP;TOY,90010-06003,CMBNTN,12 V,3 W | LAMP;MNFR:TOYOTA,PTNO:90010-06003,ADDITIONAL FEATURES EN:COMBINATION,12 V,3 W | 90010-06003 | 3000012 | TOYOTA | https://www.toyotapartsdeal.com/oem/toyota~bulb~combination~meter~no~1~90010-06003.html |  | TOYOTA | 90010-06003 | [11 empty] | Enriched | LAMP | NO MODIFIER | TYPE | COMBINATION | WATTAGE | 3 W | VOLTAGE RATING | 12 V | SHAPE DESIGNATION |  | BASE TYPE |  | LAMP LIFE |  | COLOUR |  | SIZE |  | INTENSITY |  | COLOUR RENDERING INDEX |  | COLOUR TEMPERATURE |  | FINISH |  | HAZARD CLASS |  | CERTIFICATION/STANDARD |  | ADDITIONAL FEATURES EN |  | ADDITIONAL FEATURES ES |  | ADDITIONAL FEATURES FR | [26 empty] | Production Completed
1049182 | TNG_001 | Data Enrichment | RSC | RSC6 | OK | 2022-06-14 | 2022-06-16 |  |  | K | No | 0370 |  |  | KELVDBCQ | OEM | LAMP;TOY,90010-06026,CMBNTN,12 V,3.4 W | LAMP;MNFR:TOYOTA,PTNO:90010-06026,ADDITIONAL FEATURES EN:COMBINATION,12 V,3.4 W | 90010-06026 | 3000012 | TOYOTA | https://www.toyotapartsdeal.com/oem/toyota~bulb~combination~meter~no~1~90010-06026.html |  | TOYOTA | 90010-06026 | [11 empty] | Enriched | LAMP | NO MODIFIER | TYPE | COMBINATION | WATTAGE | 3.4 W | VOLTAGE RATING | 12 V | SHAPE DESIGNATION |  | BASE TYPE |  | LAMP LIFE |  | COLOUR |  | SIZE |  | INTENSITY |  | COLOUR RENDERING INDEX |  | COLOUR TEMPERATURE |  | FINISH |  | HAZARD CLASS |  | CERTIFICATION/STANDARD |  | ADDITIONAL FEATURES EN |  | ADDITIONAL FEATURES ES |  | ADDITIONAL FEATURES FR | [26 empty] | Production Completed
1049183 | TNG_001 | Data Enrichment | RSC | RSC6 | OK | 2022-06-14 | 2022-06-16 |  |  | K | No | 0370 |  |  | KELVDBCQ | OEM | LAMP;TOY,90010-06044,CMBNTN,12 V,2 W | LAMP;MNFR:TOYOTA,PTNO:90010-06044,ADDITIONAL FEATURES EN:COMBINATION,12 V,2 W | 90010-06044 | 3000012 | TOYOTA | https://www.toyotapartsdeal.com/oem/toyota~bulb~combination~meter~no~1~90010-06044.html |  | TOYOTA | 90010-06044 | [11 empty] | Enriched | LAMP | NO MODIFIER | TYPE | COMBINATION | WATTAGE | 2 W | VOLTAGE RATING | 12 V | SHAPE DESIGNATION |  | BASE TYPE |  | LAMP LIFE |  | COLOUR |  | SIZE |  | INTENSITY |  | COLOUR RENDERING INDEX |  | COLOUR TEMPERATURE |  | FINISH |  | HAZARD CLASS |  | CERTIFICATION/STANDARD |  | ADDITIONAL FEATURES EN |  | ADDITIONAL FEATURES ES |  | ADDITIONAL FEATURES FR | [26 empty] | Production Completed
1052789 | TNG_001 | Data Enrichment | RSC | RSC6 | OK | 2022-06-14 | 2022-06-16 |  |  | K | No | 0370 |  |  | KELVDBC | OEM | LAMP;TOY,90981-12015,CMBNTN,RR | LAMP;MNFR:TOYOTA,PTNO:90981-12015,ADDITIONAL FEATURES EN:COMBINATION,REAR | 90981-12015 | 3000012 | TOYOTA | https://www.toyotapartsdeal.com/oem/toyota~bulb~for~front~turn~signal~lamp~90981-12015.html |  | TOYOTA | 90981-12015 | [11 empty] | Enriched | LAMP | NO MODIFIER | TYPE | REAR COMBINATION | WATTAGE |  | VOLTAGE RATING |  | SHAPE DESIGNATION |  | BASE TYPE |  | LAMP LIFE |  | COLOUR |  | SIZE |  | INTENSITY |  | COLOUR RENDERING INDEX |  | COLOUR TEMPERATURE |  | FINISH |  | HAZARD CLASS |  | CERTIFICATION/STANDARD |  | ADDITIONAL FEATURES EN |  | ADDITIONAL FEATURES ES |  | ADDITIONAL FEATURES FR | [26 empty] | Production Completed
1050440 | TNG_001 | Data Enrichment | RSC | RSC6 | OK | 2022-06-14 | 2022-06-16 |  |  | K | No | 0370 |  |  | KELVDBC | OEM | LAMP;TOY,90981-13058 | LAMP;MNFR:TOYOTA,PTNO:90981-13058 | 90981-13058 | 3000012 | TOYOTA | https://www.toyotapartsdeal.com/oem/toyota~bulb~for~headlamp~no~1~90981-13058.html |  | TOYOTA | 90981-13058 | [11 empty] | Enriched | LAMP | NO MODIFIER | TYPE |  | WATTAGE |  | VOLTAGE RATING |  | SHAPE DESIGNATION |  | BASE TYPE |  | LAMP LIFE |  | COLOUR |  | SIZE |  | INTENSITY |  | COLOUR RENDERING INDEX |  | COLOUR TEMPERATURE |  | FINISH |  | HAZARD CLASS |  | CERTIFICATION/STANDARD |  | ADDITIONAL FEATURES EN |  | ADDITIONAL FEATURES ES |  | ADDITIONAL FEATURES FR | [26 empty] | Production Completed
1048876 | TNG_001 | Data Enrichment | RSC | RSC6 | OK | 2022-06-14 | 2022-06-16 |  |  | K | No | 0370 |  |  | KELVDBCQ | OEM | LAMP;TOY,99132-12050 | LAMP;MNFR:TOYOTA,PTNO:99132-12050 | 99132-12050 | 3000012 | TOYOTA | https://www.toyotapartsdeal.com/oem/toyota~bulb~for~headlamp~no~2~99132-12050.html |  | TOYOTA | 99132-12050 | [11 empty] | Enriched | LAMP | NO MODIFIER | TYPE |  | WATTAGE |  | VOLTAGE RATING |  | SHAPE DESIGNATION |  | BASE TYPE |  | LAMP LIFE |  | COLOUR |  | SIZE |  | INTENSITY |  | COLOUR RENDERING INDEX |  | COLOUR TEMPERATURE |  | FINISH |  | HAZARD CLASS |  | CERTIFICATION/STANDARD |  | ADDITIONAL FEATURES EN |  | ADDITIONAL FEATURES ES |  | ADDITIONAL FEATURES FR | [26 empty] | Production Completed
1049735 | TNG_001 | Data Enrichment | RSC | RSC6 | OK | 2022-06-14 | 2022-06-16 |  |  | K | No | 0370 |  |  | KELVDBC | OEM | LAMP;VOL,P-21404042,HD,HSG | LAMP;MNFR:VOLVO,PTNO:P-21404042,ADDITIONAL FEATURES EN:HEAD,HOUSING | P-21404042 | 3000013 | VOLVO | https://www.tradewheel.com/p/truck-parts-head-lamp-case-21404042-418478/ |  | VOLVO | 21404042 | [11 empty] | Enriched | LAMP | NO MODIFIER | TYPE | HEAD | WATTAGE |  | VOLTAGE RATING |  | SHAPE DESIGNATION |  | BASE TYPE |  | LAMP LIFE |  | COLOUR | BLACK | SIZE |  | INTENSITY |  | COLOUR RENDERING INDEX |  | COLOUR TEMPERATURE |  | FINISH |  | HAZARD CLASS |  | CERTIFICATION/STANDARD |  | ADDITIONAL FEATURES EN |  | ADDITIONAL FEATURES ES |  | ADDITIONAL FEATURES FR | [26 empty] | Production Completed
1049736 | TNG_001 | Data Enrichment | RSC | RSC6 | OK | 2022-06-14 | 2022-06-16 |  |  | K | No | 0370 |  |  | KELVDBC | OEM | LAMP;VOL,P-21404043,HD,HSG | LAMP;MNFR:VOLVO,PTNO:P-21404043,ADDITIONAL FEATURES EN:HEAD,HOUSING | P-21404043 | 3000013 | VOLVO | https://www.tradewheel.com/p/truck-parts-head-lamp-case-21404042-418478/ |  | VOLVO | 21404043 | [11 empty] | Enriched | LAMP | NO MODIFIER | TYPE | HEAD | WATTAGE |  | VOLTAGE RATING |  | SHAPE DESIGNATION |  | BASE TYPE |  | LAMP LIFE |  | COLOUR | BLACK | SIZE |  | INTENSITY |  | COLOUR RENDERING INDEX |  | COLOUR TEMPERATURE |  | FINISH |  | HAZARD CLASS |  | CERTIFICATION/STANDARD |  | ADDITIONAL FEATURES EN | HOUSING | ADDITIONAL FEATURES ES |  | ADDITIONAL FEATURES FR | [26 empty] | Production Completed
1049582 | TNG_001 | Data Enrichment | RSC | RSC6 | OK | 2022-06-14 | 2022-06-16 |  |  | K | No | 0370 |  |  | KELVDBC | OEM | LAMP;VOL,P-21761154,CLSTR,1 | LAMP;MNFR:VOLVO,PTNO:P-21761154,ADDITIONAL FEATURES EN:CLUSTER,1 | P-21761154 | 3000013 | VOLVO | https://parts.hamofa.be/products/volvo-tail-lamp-21761154-new?ls=en |  | VOLVO | 21761154 | [11 empty] | Enriched | LAMP | NO MODIFIER | TYPE | TAIL | WATTAGE |  | VOLTAGE RATING |  | SHAPE DESIGNATION |  | BASE TYPE |  | LAMP LIFE |  | COLOUR |  | SIZE |  | INTENSITY |  | COLOUR RENDERING INDEX |  | COLOUR TEMPERATURE |  | FINISH |  | HAZARD CLASS |  | CERTIFICATION/STANDARD |  | ADDITIONAL FEATURES EN | CLUSTER, 1 | ADDITIONAL FEATURES ES |  | ADDITIONAL FEATURES FR | [26 empty] | Production Completed
1049583 | TNG_001 | Data Enrichment | RSC | RSC6 | OK | 2022-06-14 | 2022-06-16 |  |  | K | No | 0370 |  |  | KELVDBC | OEM | LAMP;VOL,P-21761288,CLSTR,2 | LAMP;MNFR:VOLVO,PTNO:P-21761288,ADDITIONAL FEATURES EN:CLUSTER,2 | P-21761288 | 3000013 | VOLVO | https://parts.hamofa.com/products/volvo-tail-lamp-21761288-new?ls=en |  | VOLVO | 21761288 | [11 empty] | Enriched | LAMP | NO MODIFIER | TYPE | TAIL | WATTAGE |  | VOLTAGE RATING |  | SHAPE DESIGNATION |  | BASE TYPE |  | LAMP LIFE |  | COLOUR |  | SIZE |  | INTENSITY |  | COLOUR RENDERING INDEX |  | COLOUR TEMPERATURE |  | FINISH |  | HAZARD CLASS |  | CERTIFICATION/STANDARD |  | ADDITIONAL FEATURES EN | CLUSTER, 2 | ADDITIONAL FEATURES ES |  | ADDITIONAL FEATURES FR | [26 empty] | Production Completed
1049569 | TNG_001 | Data Enrichment | RSC | RSC6 | OK | 2022-06-14 | 2022-06-16 |  |  | K | No | 0370 |  |  | KELVDBC | OEM | LAMP;VOL,P-82310407,HD,2 | LAMP;MNFR:VOLVO,PTNO:P-82310407,ADDITIONAL FEATURES EN:HEAD,2 | P-82310407 | 3000013 | VOLVO | http://truckpartcn.com/v007-001.html |  | VOLVO | 82310407 | [11 empty] | Enriched | LAMP | NO MODIFIER | TYPE | HEAD | WATTAGE |  | VOLTAGE RATING |  | SHAPE DESIGNATION |  | BASE TYPE |  | LAMP LIFE |  | COLOUR |  | SIZE |  | INTENSITY |  | COLOUR RENDERING INDEX |  | COLOUR TEMPERATURE |  | FINISH |  | HAZARD CLASS |  | CERTIFICATION/STANDARD |  | ADDITIONAL FEATURES EN | 2 | ADDITIONAL FEATURES ES |  | ADDITIONAL FEATURES FR | [26 empty] | Production Completed
1049574 | TNG_001 | Data Enrichment | RSC | RSC6 | OK | 2022-06-14 | 2022-06-16 |  |  | K | No | 0370 |  |  | KELVDBC | OEM | LAMP;VOL,P-82310411,HD,4 | LAMP;MNFR:VOLVO,PTNO:P-82310411,ADDITIONAL FEATURES EN:HEAD,4 | P-82310411 | 3000013 | VOLVO | http://www.truckpartcn.com/v007-001.html |  | VOLVO | 82310411 | [11 empty] | Enriched | LAMP | NO MODIFIER | TYPE | HEAD | WATTAGE |  | VOLTAGE RATING |  | SHAPE DESIGNATION |  | BASE TYPE |  | LAMP LIFE |  | COLOUR |  | SIZE |  | INTENSITY |  | COLOUR RENDERING INDEX |  | COLOUR TEMPERATURE |  | FINISH |  | HAZARD CLASS |  | CERTIFICATION/STANDARD |  | ADDITIONAL FEATURES EN | 4 | ADDITIONAL FEATURES ES |  | ADDITIONAL FEATURES FR | [26 empty] | Production Completed
1049573 | TNG_001 | Data Enrichment | RSC | RSC6 | OK | 2022-06-14 | 2022-06-16 |  |  | K | No | 0370 |  |  | KELVDBC | OEM | LAMP;VOL,P-82428804,HD,3 | LAMP;MNFR:VOLVO,PTNO:P-82428804,ADDITIONAL FEATURES EN:HEAD,3 | P-82428804 | 3000013 | VOLVO | http://www.truckpartcn.com/v007-006.html |  | VOLVO | 82428804 | [11 empty] | Enriched | LAMP | NO MODIFIER | TYPE | HEAD | WATTAGE |  | VOLTAGE RATING |  | SHAPE DESIGNATION |  | BASE TYPE |  | LAMP LIFE |  | COLOUR |  | SIZE |  | INTENSITY |  | COLOUR RENDERING INDEX |  | COLOUR TEMPERATURE |  | FINISH |  | HAZARD CLASS |  | CERTIFICATION/STANDARD |  | ADDITIONAL FEATURES EN | 3 | ADDITIONAL FEATURES ES |  | ADDITIONAL FEATURES FR | [26 empty] | Production Completed
1049575 | TNG_001 | Data Enrichment | RSC | RSC6 | OK | 2022-06-14 | 2022-06-16 |  |  | K | No | 0370 |  |  | KELVDBC | OEM | LAMP;VOL,P-82449957 | LAMP;MNFR:VOLVO,PTNO:P-82449957 | P-82449957 | 3000013 | VOLVO | http://www.truckpartcn.com/v007-004.html |  | VOLVO | 82449957 | [11 empty] | Enriched | LAMP | NO MODIFIER | TYPE | HEAD | WATTAGE |  | VOLTAGE RATING |  | SHAPE DESIGNATION |  | BASE TYPE |  | LAMP LIFE |  | COLOUR |  | SIZE |  | INTENSITY |  | COLOUR RENDERING INDEX |  | COLOUR TEMPERATURE |  | FINISH |  | HAZARD CLASS |  | CERTIFICATION/STANDARD |  | ADDITIONAL FEATURES EN |  | ADDITIONAL FEATURES ES |  | ADDITIONAL FEATURES FR | [26 empty] | Production Completed
1050971 | TNG_001 | Data Enrichment | RSC | RSC6 | OK | 2022-06-14 | 2022-06-17 |  |  | OK | No | 0370 |  |  | KELVDBC |  | LAMP;24 V,H5W,TAIL,FAW,3716015-362 | LAMP;VOLTAGE RATING:24 V,BASE TYPE:H5W,ADDITIONAL FEATURES EN:TAIL,MNFR:FAW,PTNO:3716015-362 | 3716015-362 |  |  | https://howo-truck-parts.en.made-in-china.com/product/UKIxhABGOwYT/China-FAW-Truck-Tail-Lamp-3716015-362.html |  | FAW | 3716015-362 | [11 empty] | Enriched | LAMP | NO MODIFIER | TYPE | TAIL | WATTAGE |  | VOLTAGE RATING | 24 V | SHAPE DESIGNATION |  | BASE TYPE | H5W | LAMP LIFE |  | COLOUR |  | SIZE |  | INTENSITY |  | COLOUR RENDERING INDEX |  | COLOUR TEMPERATURE |  | FINISH |  | HAZARD CLASS |  | CERTIFICATION/STANDARD |  | ADDITIONAL FEATURES EN |  | ADDITIONAL FEATURES ES |  | ADDITIONAL FEATURES FR | [26 empty] | Production Completed
1039489 | TNG_001 | Data Enrichment | RSC | RSC6 | OK | 2022-06-14 | 2022-06-17 |  |  | OK | No | 0370 |  |  | KELVDBC | #N/A | LAMP;200 W,4000 HR,HP LSRJT COLOR CM4540 | LAMP;WATTAGE:200 W,LAMP LIFE:4000 HR,ADDITIONAL FEATURES EN:HP LASERJET COLOR CM4540 MFP,MNFR:EPSON,PTNO:ELPLP67,PTNO 1:V13H010L67 | ELPLP67 | 1031341 | EPSON | https://www.bhphotovideo.com/c/product/814288-REG/Epson_V13H010L67_ELPLP67_Replacement_Projector_Lamp.html/specs |  | EPSON | ELPLP67 |  | V13H010L67 | [9 empty] | Enriched | LAMP | NO MODIFIER | TYPE | ULLTRA HIGH EFFICIENCY, REPLACEMENT PROJECTOR | WATTAGE | 200 W | VOLTAGE RATING |  | SHAPE DESIGNATION |  | BASE TYPE |  | LAMP LIFE | 400 HR | COLOUR |  | SIZE |  | INTENSITY |  | COLOUR RENDERING INDEX |  | COLOUR TEMPERATURE |  | FINISH |  | HAZARD CLASS |  | CERTIFICATION/STANDARD |  | ADDITIONAL FEATURES EN | HP LASERJET COLOR CM4540 MFP | ADDITIONAL FEATURES ES |  | ADDITIONAL FEATURES FR | [26 empty] | Production Completed
1060557 | TNG_001 | Data Enrichment | RSC | RSC6 | OK | 2022-06-14 | 2022-06-20 |  |  | OK | No | 0370 |  |  | KELVDBC | OEM | LINK;CAT,2726010,ASSY | LINK;MNFR:CATERPILLAR,PTNO:2726010,ADDITIONAL FEATURES EN:ASSEMBLY | 2726010 | 3000003 | CATERPILLAR | https://parts.cat.com/en/catcorp/272-6010 |  | CATERPILLAR | 272-6010 | [11 empty] | Enriched | LINK | NO MODIFIER | TYPE |  | SIZE |  | MATERIAL |  | COATING/FINISH |  | HAZARD CLASS |  | CERTIFICATION/STANDARD |  | ADDITIONAL FEATURES EN | NUMBER OF TRACK SECTIONS: 44, TRACK PITCH: 8.5 IN, BOLT SIZE: 7/8 IN | ADDITIONAL FEATURES ES |  | ADDITIONAL FEATURES FR | [42 empty] | Production Completed
1052233 | TNG_001 | Data Enrichment | RSC | RSC6 | OK | 2022-06-14 | 2022-06-20 |  |  | OK | No | 0370 |  |  | KELVDBC |  | LINK;HINO,4544039206 | LINK;MNFR:HINO,PTNO:4544039206,ADDITIONAL FEATURES EN:ASSEMBLY | 4544039206 |  |  | https://carpartstore.net/products/hino-300-dyna-wu700-710-720-xzu710-drag-link-assembly-45440-37290-4544037290truck-drag-link-oem-45440-39206-4544039206-45440-37290-4544037290-draglink-hino-dutro-wu720 |  | HINO | 4544039206 | [11 empty] | Enriched | LINK | NO MODIFIER | TYPE | TRUCK DRAG | SIZE |  | MATERIAL |  | COATING/FINISH |  | HAZARD CLASS |  | CERTIFICATION/STANDARD |  | ADDITIONAL FEATURES EN | ASSEMBLY | ADDITIONAL FEATURES ES |  | ADDITIONAL FEATURES FR | [42 empty] | Production Completed
1041005 | TNG_001 | Data Enrichment | RSC | RSC6 | NOT SOURCED | 2022-06-14 | 2022-06-20 |  |  | NOT SOURCED | No | 0370 |  |  | KELVDBC | OEM | LINK;SIE,6ES153-2BA02.OXBO,ET200 | LINK;MNFR:SIEMENS,PTNO:6ES153-2BA02.OXBO,ADDITIONAL FEATURES EN:ET200 | 6ES153-2BA02.OXBO | 3000032 | SIEMENS |  |  | SIEMENS | 6ES153-2BA02.OXBO | [11 empty] | Cleansed | LINK | NO MODIFIER | TYPE |  | SIZE |  | MATERIAL |  | COATING/FINISH |  | HAZARD CLASS |  | CERTIFICATION/STANDARD |  | ADDITIONAL FEATURES EN | ET200 | ADDITIONAL FEATURES ES |  | ADDITIONAL FEATURES FR | [42 empty] | Production Completed
1050688 | TNG_001 | Data Enrichment | RSC | RSC6 | OK | 2022-06-14 | 2022-06-20 |  |  | OK | No | 0370 |  |  | KELVDBC | OEM | LINK;TOY,45440-37320,ASSY,DRAG STEERING | LINK;MNFR:TOYOTA,PTNO:45440-37320,ADDITIONAL FEATURES EN:ASSEMBLY,DRAG STEERING | 45440-37320 | 3000012 | TOYOTA | https://www.partsnext.com/toyota/45440-37320-link-assy-steering-drag/ |  | TOYOTA | 45440-37320 | [11 empty] | Enriched | LINK | NO MODIFIER | TYPE | FRONT STEERING DRAG | SIZE |  | MATERIAL |  | COATING/FINISH |  | HAZARD CLASS |  | CERTIFICATION/STANDARD |  | ADDITIONAL FEATURES EN | ASSEMBLY | ADDITIONAL FEATURES ES |  | ADDITIONAL FEATURES FR | [42 empty] | Production Completed
1051525 | TNG_001 | Data Enrichment | RSC | RSC6 | OK | 2022-06-14 | 2022-06-20 |  |  | OK | No | 0370 |  |  | KELVDBC | OEM | LINK;TOY,48810-60040,ASSY | LINK;MNFR:TOYOTA,PTNO:48810-60040,ADDITIONAL FEATURES EN:ASSEMBLY | 48810-60040 | 3000012 | TOYOTA | https://www.toyotapartsdeal.com/oem/toyota~link~assy~front~stabilizer~lh~48810-60040.html |  | TOYOTA | 48810-60040 | [11 empty] | Enriched | LINK | NO MODIFIER | TYPE | FRONT SUSPENSION STABILIZER BAR, LEFT HAND | SIZE | WD 7.5 IN X LG 3.1 IN X HT 4 IN | MATERIAL |  | COATING/FINISH |  | HAZARD CLASS |  | CERTIFICATION/STANDARD |  | ADDITIONAL FEATURES EN | ASSEMBLY | ADDITIONAL FEATURES ES |  | ADDITIONAL FEATURES FR | [42 empty] | Production Completed
1048751 | TNG_001 | Data Enrichment | RSC | RSC6 | OK | 2022-06-14 | 2022-06-20 |  |  | OK | No | 0370 |  |  | KELVDBC | OEM | LINK;TOY,48820-0K030,STABLZR,ASSY,R.H | LINK;MNFR:TOYOTA,PTNO:48820-0K030,ADDITIONAL FEATURES EN:STABILIZER,ASSEMBLY,RIGHT HAND | 48820-0K030 | 3000012 | TOYOTA | https://www.toyotapartsdeal.com/oem/toyota~link~assy~front~stabilizer~rh~48820-0k030.html |  | TOYOTA | 48820-0K030 | [11 empty] | Enriched | LINK | NO MODIFIER | TYPE | FRONT SUSPENSION STABILIZER BAR, RIGHT HAND | SIZE | WD 7.2 IN X LG 3 IN X HT 3.8 IN | MATERIAL |  | COATING/FINISH |  | HAZARD CLASS |  | CERTIFICATION/STANDARD |  | ADDITIONAL FEATURES EN | ASSEMBLY | ADDITIONAL FEATURES ES |  | ADDITIONAL FEATURES FR | [42 empty] | Production Completed
1049018 | TNG_001 | Data Enrichment | RSC | RSC6 | OK | 2022-06-14 | 2022-06-20 |  |  | OK | No | 0370 |  |  | KELVDBC | OEM | LINK;TOY,48820-26050,ASSY,STABLZR R.H | LINK;MNFR:TOYOTA,PTNO:48820-26050,ADDITIONAL FEATURES EN:ASSEMBLY,STABILIZER RIGHT HAND | 48820-26050 | 3000012 | TOYOTA | https://www.toyotapartsdeal.com/oem/toyota~link~assy~front~stabilizer~lh~48820-26050.html |  | TOYOTA | 48820-26050 | [11 empty] | Enriched | LINK | NO MODIFIER | TYPE | FRONT STABILIZER, RIGHT HAND | SIZE | WD 8.1 IN X LG 1.5 IN X HT 1.4 IN | MATERIAL |  | COATING/FINISH |  | HAZARD CLASS |  | CERTIFICATION/STANDARD |  | ADDITIONAL FEATURES EN |  | ADDITIONAL FEATURES ES |  | ADDITIONAL FEATURES FR | [42 empty] | Production Completed
1052473 | TNG_001 | Data Enrichment | RSC | RSC6 | OK | 2022-06-14 | 2022-06-20 |  |  | OK | No | 0370 |  |  | KELVDBC | OEM | LINK;TOY,48820-35030,STABLZR | LINK;MNFR:TOYOTA,PTNO:48820-35030,ADDITIONAL FEATURES EN:STABILIZER | 48820-35030 | 3000012 | TOYOTA | https://www.toyotapartsdeal.com/oem/toyota~link~assy~front~stabilizer~48820-35030.html |  | TOYOTA | 48820-35030 | [11 empty] | Enriched | LINK | NO MODIFIER | TYPE | FRONT STABILIZER | SIZE | WD 8.4 IN X LG 1.4 IN X HT 2.8 IN | MATERIAL |  | COATING/FINISH |  | HAZARD CLASS |  | CERTIFICATION/STANDARD |  | ADDITIONAL FEATURES EN |  | ADDITIONAL FEATURES ES |  | ADDITIONAL FEATURES FR | [42 empty] | Production Completed
1051526 | TNG_001 | Data Enrichment | RSC | RSC6 | OK | 2022-06-14 | 2022-06-20 |  |  | OK | No | 0370 |  |  | KELVDBC | OEM | LINK;TOY,48820-60050,ASSY | LINK;MNFR:TOYOTA,PTNO:48820-60050,ADDITIONAL FEATURES EN:ASSEMBLY | 48820-60050 | 3000012 | TOYOTA | https://www.toyotapartsdeal.com/oem/toyota~link~assy~front~stabilizer~rh~48820-60050.html |  | TOYOTA | 48820-60050 | [11 empty] | Enriched | LINK | NO MODIFIER | TYPE | FRONT SUSPENSION STABILIZER BAR, RIGHT HAND | SIZE | WD 7.3 IN X LG 3 IN X HT 3.7 IN | MATERIAL |  | COATING/FINISH |  | HAZARD CLASS |  | CERTIFICATION/STANDARD |  | ADDITIONAL FEATURES EN | ASSEMBLY | ADDITIONAL FEATURES ES |  | ADDITIONAL FEATURES FR | [42 empty] | Production Completed
1052480 | TNG_001 | Data Enrichment | RSC | RSC6 | OK | 2022-06-14 | 2022-06-20 |  |  | OK | No | 0370 |  |  | KELVDBC | OEM | LINK;TOY,48830-35020,STABLZR | LINK;MNFR:TOYOTA,PTNO:48830-35020,ADDITIONAL FEATURES EN:STABILIZER | 48830-35020 | 3000012 | TOYOTA | https://www.toyotapartsdeal.com/oem/toyota~link~assy~rear~stabilizer~48830-35020.html |  | TOYOTA | 48830-35020 | [11 empty] | Enriched | LINK | NO MODIFIER | TYPE | REAR STABILIZER | SIZE | WD 7.2 IN X LG 1.7 IN X HT 2.8 IN | MATERIAL |  | COATING/FINISH |  | HAZARD CLASS |  | CERTIFICATION/STANDARD |  | ADDITIONAL FEATURES EN |  | ADDITIONAL FEATURES ES |  | ADDITIONAL FEATURES FR | [42 empty] | Production Completed
1049110 | TNG_001 | Data Enrichment | RSC | RSC6 | OK | 2022-06-14 | 2022-06-20 |  |  | OK | No | 0370 |  |  | KELVDBCQ | OEM | LINK;TOY,69711-90K00,DR,FR,R.H | LINK;MNFR:TOYOTA,PTNO:69711-90K00,ADDITIONAL FEATURES EN:DOOR,FRONT,RIGHT HAND | 69711-90K00 | 3000012 | TOYOTA | https://www.toyotapartsdeal.com/oem/toyota~link~assy~front~door~open~control~rh~69711-90k00.html |  | TOYOTA | 69711-90K00 | [11 empty] | Enriched | LINK | NO MODIFIER | TYPE | RIGHT HAND | SIZE |  | MATERIAL |  | COATING/FINISH |  | HAZARD CLASS |  | CERTIFICATION/STANDARD |  | ADDITIONAL FEATURES EN | FRONT DOOR OPEN CONTROL | ADDITIONAL FEATURES ES |  | ADDITIONAL FEATURES FR | [42 empty] | Production Completed
1051542 | TNG_001 | Data Enrichment | RSC | RSC6 | OK | 2022-06-14 | 2022-06-20 |  |  | OK | No | 0370 |  |  | KELVDBC | OEM | LINK;TOY,82620-71012,ASSY,BLOK FSBL | LINK;MNFR:TOYOTA,PTNO:82620-71012,ADDITIONAL FEATURES EN:ASSEMBLY,BLOCK FUSIBLE | 82620-71012 | 3000012 | TOYOTA | https://www.toyotapartsdeal.com/oem/toyota~block~assy~fusible~82620-71012.html |  | TOYOTA | 82620-71012 | [11 empty] | Cleansed | LINK | NO MODIFIER | TYPE |  | SIZE |  | MATERIAL |  | COATING/FINISH |  | HAZARD CLASS |  | CERTIFICATION/STANDARD |  | ADDITIONAL FEATURES EN | FUSSIBLE BLOCK ASSEMBLY | ADDITIONAL FEATURES ES |  | ADDITIONAL FEATURES FR | [42 empty] | Production Completed
1052096 | TNG_001 | Data Enrichment | RSC | RSC6 | NOT SOURCED | 2022-06-14 | 2022-06-20 |  |  | NOT SOURCED | No | 0370 |  |  | KELVDBC |  | LINK;73337429 | LINK;PTNO:73337429 | 73337429 | [5 empty] | 73337429 | [11 empty] | Cleansed | LINK | NO MODIFIER | TYPE |  | SIZE |  | MATERIAL |  | COATING/FINISH |  | HAZARD CLASS |  | CERTIFICATION/STANDARD |  | ADDITIONAL FEATURES EN |  | ADDITIONAL FEATURES ES |  | ADDITIONAL FEATURES FR | [42 empty] | Production Completed
1043020 | TNG_001 | Data Enrichment | RSC | RSC6 | OK | 2022-06-14 | 2022-06-20 |  |  | OK | No | 0370 |  |  | KELVDBC |  | LINK;CARR,GAGE STRN,4 TON DR20,47990833 | LINK;TYPE:CARRIER,ADDITIONAL FEATURES EN:GAUGE STRAIN,4 TON DR20,PTNO:47990833 | 47990833 |  |  | https://store.konecranes.com/cpp/en/STRAIN-GAUGE-CARRIAGE-LINK/p?p=%2FPxYbXtkKjO9O4cOd17ZNA%3D%3D_47990833 |  |  | 47990833 | [11 empty] | Cleansed | LINK | NO MODIFIER | TYPE | CARRIER | SIZE |  | MATERIAL |  | COATING/FINISH |  | HAZARD CLASS |  | CERTIFICATION/STANDARD |  | ADDITIONAL FEATURES EN | CAPACITY: 4 TON, STRAIN GAUGE | ADDITIONAL FEATURES ES |  | ADDITIONAL FEATURES FR | [42 empty] | Production Completed
1076200 | TNG_001 | Data Enrichment | RSC | RSC6 | NOT SOURCED | 2022-06-14 | 2022-06-21 |  |  | NOT SOURCED | No | 0370 |  |  | KDELBVC |  | LUBRICANT;CASTROL TECTION MONOGRADE DD40 | LUBRICANT;ADDITIONAL FEATURES EN:CASTROL TECTION MONOGRADE DD40,PTNO:C3358 | C3358 |  |  |  |  | CASTROL | C3358 | [11 empty] | Cleansed | LUBRICANT | NO MODIFIER | TYPE |  | GRADE |  | CONTAINER |  | COMPOSITION |  | POUR POINT |  | FLASH POINT |  | VISCOSITY INDEX |  | OPERATING TEMPERATURE |  | HAZARD CLASS |  | CERTIFICATION/STANDARD |  | ADDITIONAL FEATURES EN | TECTION MONOGRADE DD40 | ADDITIONAL FEATURES ES |  | ADDITIONAL FEATURES FR | [34 empty] | Production Completed
1033062 | TNG_001 | Data Enrichment | RSC | RSC6 | OK | 2022-06-14 | 2022-06-21 |  |  | OK | No | 0370 |  |  | KELVDBC |  | LUBRICANT;8 OZ,410 DEG F,ASTM D1298,D445 | LUBRICANT;CONTAINER:8 OZ,FLASH POINT:410 DEG F,CERTIFICATION/STANDARD:ASTM D1298,D445,D92,ADDITIONAL FEATURES EN:ASSEMBLY,MNFR:LUCAS OIL,PTNO:10153 | 10153 |  |  | https://lucasoil.com/products/engine-builder-lubricants/semi-synthetic-assembly-lube | https://lucasoil.com/pdf/TDS_Assembly_Lube.pdf, https://lucasoil.com/pdf/SDS_Assembly-Lube.pdf | LUCAS OIL | 10153 | [11 empty] | Enriched | LUBRICANT | NO MODIFIER | TYPE |  | GRADE |  | CONTAINER | 8 OZ | COMPOSITION | 0.1-1% ZINC ALKYLDITHIOPHOSPHATE | POUR POINT |  | FLASH POINT | 410 DEG F | VISCOSITY INDEX | 120 CST | OPERATING TEMPERATURE |  | HAZARD CLASS |  | CERTIFICATION/STANDARD | ASTM D1298, D445, D92 | ADDITIONAL FEATURES EN | FORM: LIQUID, COLOR: GREEN, BOILING POINT: >500 DEG F, RELATIVE DENSITY: 0.88 | ADDITIONAL FEATURES ES |  | ADDITIONAL FEATURES FR | [34 empty] | Production Completed
1073025 | TNG_001 | Data Enrichment | RSC | RSC6 | OK | 2022-06-14 | 2022-06-21 |  |  | OK | No | 0370 |  |  | KDELBC | OEM | LUBRICANT;CAT,2423467,CONG,2423467,OIL | LUBRICANT;MNFR:CATERPILLAR,PTNO:2423467,MNFR 1:CONGO EQUIPMENT SARL,PTNO 1:2423467,ADDITIONAL FEATURES EN:OIL COMPACTOR | 2423467 | 3000003 | CATERPILLAR | https://parts.cat.com/en/catcorp/242-3467 |  | CATERPILLAR | 242-3467 | CONGO EQUIPMENT SARL | [10 empty] | Enriched | LUBRICANT | NO MODIFIER | TYPE | SYNTHETIC GO | GRADE |  | CONTAINER | 55 GAL | COMPOSITION |  | POUR POINT |  | FLASH POINT |  | VISCOSITY INDEX |  | OPERATING TEMPERATURE | -22 TO 113 DEG F | HAZARD CLASS |  | CERTIFICATION/STANDARD |  | ADDITIONAL FEATURES EN | SAE: 75W-140, OIL COMPACTOR | ADDITIONAL FEATURES ES |  | ADDITIONAL FEATURES FR | [34 empty] | Production Completed
1054738 | TNG_001 | Data Enrichment | RSC | RSC6 | NOT SOURCED | 2022-06-14 | 2022-06-21 |  |  | NOT SOURCED | No | 0370 |  |  | KELVDBC | OEM | LUBRICANT;CAT,DEO (L),OIL,DSL | LUBRICANT;MNFR:CATERPILLAR,PTNO:DEO (L),ADDITIONAL FEATURES EN:OIL,DIESEL | DEO (L) | 3000003 | CATERPILLAR |  |  | CATERPILLAR | DEO (L) | [11 empty] | Cleansed | LUBRICANT | NO MODIFIER | TYPE |  | GRADE |  | CONTAINER |  | COMPOSITION |  | POUR POINT |  | FLASH POINT |  | VISCOSITY INDEX |  | OPERATING TEMPERATURE |  | HAZARD CLASS |  | CERTIFICATION/STANDARD |  | ADDITIONAL FEATURES EN | OIL, DIESEL | ADDITIONAL FEATURES ES |  | ADDITIONAL FEATURES FR | [34 empty] | Production Completed
1242796 | TNG_001 | Data Enrichment | RSC | RSC6 | OK | 2022-06-14 | 2022-06-21 |  |  | OK | No | 0370 |  |  | KDELBVC | MNFR | LUBRICANT;SKF,LGHP-2/18,HIGH TEMPERATURE | LUBRICANT;MNFR:SKF,PTNO:LGHP-2/18,TYPE:HIGH TEMPERATURE,BEARING GREASE,CONTAINER:18 KG PAIL,OPERATING TEMPERATURE:-40 TO 150 DEG C | LGHP-2/18 | 3000348 | SKF | https://www.emarketplace.in.skf.com/grease/lghp-2-18 | https://www.tequipment.net/SKF/LGHP-2/18/Grease/#description | SKF | LGHP-2/18 | [11 empty] | Enriched | LUBRICANT | NO MODIFIER | TYPE | HIGH TEMPERATURE, BEARING GREASE | GRADE |  | CONTAINER | 18 KG PAIL | COMPOSITION |  | POUR POINT |  | FLASH POINT |  | VISCOSITY INDEX | 96 CST AT 40 DEG C, 10.5 CST AT 100 DEG C | OPERATING TEMPERATURE | -40 TO 150 DEG C | HAZARD CLASS |  | CERTIFICATION/STANDARD |  | ADDITIONAL FEATURES EN | COLOR: BLUE | ADDITIONAL FEATURES ES |  | ADDITIONAL FEATURES FR | [34 empty] | Production Completed
1033044 | TNG_001 | Data Enrichment | RSC | RSC6 | NOT SOURCED | 2022-06-14 | 2022-06-21 |  |  | NOT SOURCED | No | 0370 |  |  | KELVDBC |  | LUBRICANT;-20 DEG F,465 DEG F,148,TITAN | LUBRICANT;POUR POINT:-20 DEG F,FLASH POINT:465 DEG F,VISCOSITY INDEX:148,ADDITIONAL FEATURES EN:TITAN CARGO CARAT MC,MNFR:TOTAL,PTNO:TERRAC SAE 10W-40 | TERRAC SAE 10W-40 |  |  |  |  | TOTAL | TERRAC SAE 10W-40 | [11 empty] | Cleansed | LUBRICANT | NO MODIFIER | TYPE |  | GRADE |  | CONTAINER |  | COMPOSITION |  | POUR POINT | -20 DEG F | FLASH POINT | 465 DEG F | VISCOSITY INDEX | 148 | OPERATING TEMPERATURE |  | HAZARD CLASS |  | CERTIFICATION/STANDARD |  | ADDITIONAL FEATURES EN | TITAN CARGO CARAT MC | ADDITIONAL FEATURES ES |  | ADDITIONAL FEATURES FR | [34 empty] | Production Completed
1030722 | TNG_001 | Data Enrichment | RSC | RSC6 | OK | 2022-06-14 | 2022-06-21 |  |  | OK | No | 0370 |  |  | KELVDBC | #N/A | LUBRICANT;DILNT,-22 DEG F,192 DEG F,SHEL | LUBRICANT;TYPE:DILUENT,POUR POINT:-22 DEG F,FLASH POINT:192 DEG F,MNFR:SHELL CANADA LTD,PTNO:SOL 2325 | SOL 2325 | 1034860 | SHELL CANADA LTD | https://coatings.specialchem.com/product/a-shell-chemicals-shellsol-2325 | https://www.shell.com/business-customers/chemicals/safe-product-handling-and-transportation/marine-cargo-chemicals-handling/_jcr_content/par/textimage_938973643.stream/1500394318934/9d19c344ee2cdc521dcab527ed72cb582a6b2ee3/chs-shellsol-2325-rev-3.pdf | SHELL CANADA LTD | SOL 2325 | [11 empty] | Enriched | LUBRICANT | NO MODIFIER | TYPE | DILUENT | GRADE |  | CONTAINER |  | COMPOSITION |  | POUR POINT | -22 DEG F | FLASH POINT | 192 DEG F | VISCOSITY INDEX |  | OPERATING TEMPERATURE | 131 DEG F | HAZARD CLASS |  | CERTIFICATION/STANDARD |  | ADDITIONAL FEATURES EN | DENSITY: 814 GPCM3, VAPOR PRESSURE: 0.01 PA | ADDITIONAL FEATURES ES |  | ADDITIONAL FEATURES FR | [34 empty] | Production Completed
1033083 | TNG_001 | Data Enrichment | RSC | RSC6 | OK | 2022-06-14 | 2022-06-21 |  |  | OK | No | 0370 |  |  | KELVDBC |  | LUBRICANT;EXTREME PRESS GRS | LUBRICANT;TYPE:EXTREME PRESSURE GREASE,ADDITIONAL FEATURES EN:BAL040-ML-001.1,MNFR:SHELL GADUS,PTNO:S2 V220AC 3 | S2 V220AC 3 |  |  | https://www.shell.co.za/business-customers/industrial-lubricants/lubricants-product-range/shell-gadus-greases/_jcr_content/par/textimage_6500.stream/1505843783564/e459cc5b95571dde6a6f5ee5c49a8abd662b5d98/Shell_Gadus_S2_V220AC_3_TDS.pdf | https://durbanlubes.co.za/product/shell-gadus-s2-v220-ac-3-18kg/ | SHELL GADUS | S2 V220AC 3 | [11 empty] | Enriched | LUBRICANT | NO MODIFIER | TYPE | EXTREME PRESSURE GREASE | GRADE |  | CONTAINER | 18 KG | COMPOSITION |  | POUR POINT |  | FLASH POINT |  | VISCOSITY INDEX | 220 CST AT 40 DEG C, 18 CST AT 100 DEG C | OPERATING TEMPERATURE | -20 TO 130 DEG C | HAZARD CLASS |  | CERTIFICATION/STANDARD |  | ADDITIONAL FEATURES EN | COLOR: RED, SOAP TYPE: LITHIUM/CALCIUM, BASE OIL: MINERAL, DROPING POINT: 130 DEG C, BAL040-ML-001.1 | ADDITIONAL FEATURES ES |  | ADDITIONAL FEATURES FR | [34 empty] | Production Completed
1033071 | TNG_001 | Data Enrichment | RSC | RSC6 | MFG AND PTNO UPDATED BASED ON WEB SOURCE | 2022-06-14 | 2022-06-21 |  |  | MFG AND PTNO UPDATED BASED ON WEB SOURCE | No | 0370 |  |  | KELVDBC |  | LUBRICANT;GEAR,OIL,>60% MINRL OIL,-12 | LUBRICANT;TYPE:GEAR,OIL,COMPOSITION:>60% MINERAL OIL,POUR POINT:-12 DEG C,FLASH POINT:180 DEG C,ADDITIONAL FEATURES EN:RENOLIN,PTNO:460 | 460 |  |  | https://www.fuchs.com/de/en/product/product/149113-renolin-clp-460/ |  | FUCHS | RENOLIN CLP 460 | [11 empty] | Enriched | LUBRICANT | NO MODIFIER | TYPE | GEAR OIL | GRADE |  | CONTAINER |  | COMPOSITION | >60% MINERAL OIL | POUR POINT | -12 DEG C | FLASH POINT | 180 DEG C | VISCOSITY INDEX | 95 | OPERATING TEMPERATURE |  | HAZARD CLASS |  | CERTIFICATION/STANDARD |  | ADDITIONAL FEATURES EN | DENSITY: 892 KGPCM3 | ADDITIONAL FEATURES ES |  | ADDITIONAL FEATURES FR | [34 empty] | Production Completed
1033087 | TNG_001 | Data Enrichment | RSC | RSC6 | OK | 2022-06-14 | 2022-06-21 |  |  | OK | No | 0370 |  |  | KELVDBC |  | LUBRICANT;GEAR,OIL,-24 DEG C,260 DEG C | LUBRICANT;TYPE:GEAR,OIL,POUR POINT:-24 DEG C,FLASH POINT:260 DEG C,CERTIFICATION/STANDARD:DIN 51517-3,ISO 6743-6,ISO 12925-1,CKC,CKD,MNFR:FUCHS,PTNO:RENOLIN CLP 220 | RENOLIN CLP 220 |  |  | https://www.fuchs.com/de/en/product/product/149099-renolin-clp-220/ |  | FUCHS | RENOLIN CLP 220 | [11 empty] | Enriched | LUBRICANT | NO MODIFIER | TYPE | GEAR OIL | GRADE |  | CONTAINER |  | COMPOSITION |  | POUR POINT | -24 DEG C | FLASH POINT | 260 DEG C | VISCOSITY INDEX | 96 | OPERATING TEMPERATURE |  | HAZARD CLASS |  | CERTIFICATION/STANDARD | DIN 51517-3, ISO 6743-6, ISO 12925-1, CKC, CKD | ADDITIONAL FEATURES EN | DENSITY: 892 KGPCM3 | ADDITIONAL FEATURES ES |  | ADDITIONAL FEATURES FR | [34 empty] | Production Completed
1033052 | TNG_001 | Data Enrichment | RSC | RSC6 | OK | 2022-06-14 | 2022-06-21 |  |  | OK | No | 0370 |  |  | KELVDBC |  | LUBRICANT;GRS,15 KG,<3% HIGHLY-REFINED | LUBRICANT;TYPE:GREASE,CONTAINER:15 KG,COMPOSITION:<3% HIGHLY-REFINED MINERAL OIL AND ADDITIVES,FLASH POINT:180 DEG C,CERTIFICATION/STANDARD:EINECS,TSCA,ADDITIONAL FEATURES EN:GRAY DARK,ALBIDA,PTNO:SHELL HDX2 | SHELL HDX2 |  |  | http://www.suksesjaya-oel.com/PDS/SHELL%20PRODUCTS/GREASES/ALBIDA%20GREASE%20HDX%202%20tds.pdf |  |  | SHELL HDX2 | [11 empty] | Enriched | LUBRICANT | NO MODIFIER | TYPE | HIGH PERFORMANCE EXTREME-PRESSURE MULTIPURPOSE GREASE | GRADE |  | CONTAINER | 15 KG | COMPOSITION | <3% HIGHLY-REFINED MINERAL OIL AND ADDITIVES | POUR POINT |  | FLASH POINT | 180 DEG C | VISCOSITY INDEX | 460 CST AT 40 DEG C, 32 CST AT 100 DEG C | OPERATING TEMPERATURE | -20 TO 120 DEG C | HAZARD CLASS |  | CERTIFICATION/STANDARD | EINECS, TSCA | ADDITIONAL FEATURES EN | COLOR: DARK GRAY, ALBIDA | ADDITIONAL FEATURES ES |  | ADDITIONAL FEATURES FR | [34 empty] | Production Completed
1033033 | TNG_001 | Data Enrichment | RSC | RSC6 | OK | 2022-06-14 | 2022-06-21 |  |  | OK | No | 0370 |  |  | KELVDBC |  | LUBRICANT;GRS,NLGI 2,18 KG,200 DEG C,-30 | LUBRICANT;TYPE:GREASE,GRADE:NLGI 2,CONTAINER:18 KG,FLASH POINT:200 DEG C,OPERATING TEMPERATURE:-30 TO 120 DEG C,CERTIFICATION/STANDARD:DSL,EINECS 1999/45/EC,67/548/EEC,ADDITIONAL FEATURES EN:BROWN,MNFR:BP LUBRICANTS,PTNO:ENERGREASE LS-EP 2,MNFR 1:SHELL CANADA LTD,PTNO 1:GA750632 | ENERGREASE LS-EP 2 |  |  | https://www.thelubricationstore.com/product/bp-energrease-ls-ep-2/#:~:text=BP%20Energrease%20LS%2DEP%202%20is%20a%20high%20quality%20lithium,of%20protection%20for%20ferrous%20surfaces. | https://www.thelubricationstore.com/wp-content/uploads/bp/datasheets/BPEnergreaseLSEP2DataSheet.pdf, https://www.thelubricationstore.com/wp-content/uploads/bp/datasheets/BPEnergreaseLSEP2SafetySheet21.pdf | BP LUBRICANTS | ENERGREASE LS-EP 2 | [11 empty] | Enriched | LUBRICANT | NO MODIFIER | TYPE | GREASE | GRADE | NLGI 2 | CONTAINER | 18 KG | COMPOSITION | 1-10% PHOSPHORODITHIOC ACID, O, O - DI- C1-14- ALKYL ESTERS ZINC SALTS | POUR POINT |  | FLASH POINT | 200 DEG C | VISCOSITY INDEX | 150 CST AT 40 DEG C | OPERATING TEMPERATURE | -30 TO 120 DEG C | HAZARD CLASS |  | CERTIFICATION/STANDARD | DSL, EINECS 1999/45/EC, 67/548/EEC | ADDITIONAL FEATURES EN | COLOR: BROWN | ADDITIONAL FEATURES ES |  | ADDITIONAL FEATURES FR | [34 empty] | Production Completed
1033047 | TNG_001 | Data Enrichment | RSC | RSC6 | OK | 2022-06-14 | 2022-06-21 |  |  | OK | No | 0370 |  |  | KELVDBC |  | LUBRICANT;GRS,MULT-PURPS,NLGI 2,15 KG | LUBRICANT;TYPE:GREASE,MULTI-PURPOSE,GRADE:NLGI 2,CONTAINER:15 KG,FLASH POINT:200 DEG C,OPERATING TEMPERATURE:-25 TO 140 DEG C,ADDITIONAL FEATURES EN:BROWN,MNFR:BP ENERGREASE,PTNO:LS-EP2 | LS-EP2 |  |  | https://www.bradechem.com/lubricants/bp-energrease-ls-ep-2/ | https://www.bradechem.com/assets/product-files/BP-Energrease-TDS-Bradechem-.pdf, https://www.bradechem.com/assets/product-files/ENERGREASE-LS-EP-2-SDS-Bradechem.pdf | BP ENERGREASE | LS-EP 2 | [11 empty] | Enriched | LUBRICANT | NO MODIFIER | TYPE | GREASE, MULTI-PURPOSE | GRADE | NLGI 2 | CONTAINER | 15 KG | COMPOSITION | >/-75-<90 BASE OIL - UNSPECIFIED, >/-5-<10 FATTY ACIDS, CASTOR-OIL, HYDROGENATED, LITHIUM SALTS, >/-1-<2.5 NAPHTHENIC ACIDS, ZINC SALTS | POUR POINT |  | FLASH POINT | 200 DEG C | VISCOSITY INDEX |  | OPERATING TEMPERATURE | -25 TO 140 DEG C | HAZARD CLASS |  | CERTIFICATION/STANDARD |  | ADDITIONAL FEATURES EN | COLOR: BROWN | ADDITIONAL FEATURES ES |  | ADDITIONAL FEATURES FR | [34 empty] | Production Completed
1033043 | TNG_001 | Data Enrichment | RSC | RSC6 | MFG AND PTNO UPDATED BASED ON WEB SOURCE | 2022-06-14 | 2022-06-21 |  |  | MFG AND PTNO UPDATED BASED ON WEB SOURCE | No | 0370 |  |  | KELVDBC |  | LUBRICANT;HYDR OIL,>60% MINRL OIL,-24 | LUBRICANT;TYPE:HYDRAULIC OIL,COMPOSITION:>60% MINERAL OIL,POUR POINT:-24 DEG C,FLASH POINT:180 DEG C,MNFR:RENOLIN,PTNO:CLP 220 | CLP 220 |  |  | https://www.fuchs.com/de/en/product/product/149099-renolin-clp-220/ |  | FUCHS | RENOLIN CLP 220 | [11 empty] | Enriched | LUBRICANT | NO MODIFIER | TYPE | HYDRAULIC OIL | GRADE |  | CONTAINER |  | COMPOSITION | >60% MINERAL OIL | POUR POINT | -24 DEG C | FLASH POINT | 180 DEG C | VISCOSITY INDEX | 96 | OPERATING TEMPERATURE |  | HAZARD CLASS |  | CERTIFICATION/STANDARD |  | ADDITIONAL FEATURES EN | DENSITY: 892 KGPCM3 | ADDITIONAL FEATURES ES |  | ADDITIONAL FEATURES FR | [34 empty] | Production Completed
1033125 | TNG_001 | Data Enrichment | RSC | RSC6 | OK | 2022-06-14 | 2022-06-21 |  |  | OK | No | 0370 |  |  | KELVDBC |  | LUBRICANT;HYDR OIL,1000 L,-24 DEG C,235 | LUBRICANT;TYPE:HYDRAULIC OIL,CONTAINER:1000 L,POUR POINT:-24 DEG C,FLASH POINT:235 DEG C,ADDITIONAL FEATURES EN:GARAGE,MNFR:TELLUS,PTNO:S2 M 68 | S2 M 68 |  |  | https://www.tdxltd.co.nz/shell-tellus-s2-m-68/model/1117/162/90 | https://www.tdxltd.co.nz/media/pdfs/49986.pdf, https://www.tdxltd.co.nz/media/pdfs/49987.pdf | TELLUS | S2 M 68 | [11 empty] | Enriched | LUBRICANT | NO MODIFIER | TYPE | HYDRAULIC OIL | GRADE |  | CONTAINER | 1000 L | COMPOSITION | 0-90% INTERCHANGEABLE LOW VISCOSITY BASE OIL, 0.1 - 0.249% 2, 6-DI-TERT-BUTYL PHENOL | POUR POINT | -24 DEG C | FLASH POINT | 235 DEG C | VISCOSITY INDEX | <20.5 CST | OPERATING TEMPERATURE | 608 DEG F | HAZARD CLASS |  | CERTIFICATION/STANDARD |  | ADDITIONAL FEATURES EN | FORM: LIQUID, COLOR: AMBER, BOILING POINT: 536 DEG F, RELATIVE DENSITY: 0.886 | ADDITIONAL FEATURES ES |  | ADDITIONAL FEATURES FR | [34 empty] | Production Completed
1033022 | TNG_001 | Data Enrichment | RSC | RSC6 | OK | 2022-06-14 | 2022-06-21 |  |  | OK | No | 0370 |  |  | KELVDBC |  | LUBRICANT;HYDR OIL,210 L,TELL,68 | LUBRICANT;TYPE:HYDRAULIC OIL,CONTAINER:210 L,MNFR:TELLUS,PTNO:68 | 68 |  |  |  |  | TELLUS | 68 | [11 empty] | Cleansed | LUBRICANT | NO MODIFIER | TYPE | HYDRAULIC OIL | GRADE |  | CONTAINER | 210 L | COMPOSITION |  | POUR POINT |  | FLASH POINT |  | VISCOSITY INDEX |  | OPERATING TEMPERATURE |  | HAZARD CLASS |  | CERTIFICATION/STANDARD |  | ADDITIONAL FEATURES EN |  | ADDITIONAL FEATURES ES |  | ADDITIONAL FEATURES FR | [34 empty] | Production Completed
1070652 | TNG_001 | Data Enrichment | RSC | RSC6 | OK | 2022-06-14 | 2022-06-21 |  |  | OK | No | 0370 |  |  | KELVDBC |  | LUBRICANT;HYDR OIL,210 L,TELL,68 | LUBRICANT;TYPE:HYDRAULIC OIL,CONTAINER:210 L,MNFR:TELLUS,PTNO:68 | 68 |  |  |  |  | TELLUS | 68 | [11 empty] | Cleansed | LUBRICANT | NO MODIFIER | TYPE | HYDRAULIC OIL | GRADE |  | CONTAINER | 210 L | COMPOSITION |  | POUR POINT |  | FLASH POINT |  | VISCOSITY INDEX |  | OPERATING TEMPERATURE |  | HAZARD CLASS |  | CERTIFICATION/STANDARD |  | ADDITIONAL FEATURES EN |  | ADDITIONAL FEATURES ES |  | ADDITIONAL FEATURES FR | [34 empty] | Production Completed
1033038 | TNG_001 | Data Enrichment | RSC | RSC6 | OK | 2022-06-14 | 2022-06-21 |  |  | OK | No | 0370 |  |  | KELVDBC |  | LUBRICANT;HYDR OIL,ISO 32,25-50% BAS OIL | LUBRICANT;TYPE:HYDRAULIC OIL,GRADE:ISO 32,COMPOSITION:25-50% BASE OIL,POUR POINT:-48 DEG C,FLASH POINT:178 DEG C,VISCOSITY INDEX:152,ADDITIONAL FEATURES EN:PALE YELLOW,MNFR:FUCHS,PTNO:RENOLIN B 32 | RENOLIN B 32 |  |  | https://www.fuchs.com/de/en/product/product/149061-renolin-b-32-hvi/ |  | FUCHS | RENOLIN B 32 | [11 empty] | Enriched | LUBRICANT | NO MODIFIER | TYPE | HYDRAULIC OIL | GRADE | ISO 32 | CONTAINER |  | COMPOSITION | 25-50% BASE OIL | POUR POINT | -48 DEG C | FLASH POINT | 178 DEG C | VISCOSITY INDEX | 152 | OPERATING TEMPERATURE |  | HAZARD CLASS |  | CERTIFICATION/STANDARD |  | ADDITIONAL FEATURES EN | PALE YELLOW, DENSITY: 871 KGPCM3 | ADDITIONAL FEATURES ES |  | ADDITIONAL FEATURES FR | [34 empty] | Production Completed
1033037 | TNG_001 | Data Enrichment | RSC | RSC6 | OK | 2022-06-14 | 2022-06-21 |  |  | OK | No | 0370 |  |  | KELVDBC |  | LUBRICANT;HYDR OIL,ISO 46,1-10% BAS OIL | LUBRICANT;TYPE:HYDRAULIC OIL,GRADE:ISO 46,COMPOSITION:1-10% BASE OIL,LOW VISCOUS,POUR POINT:-45 DEG C,FLASH POINT:186 DEG C,VISCOSITY INDEX:150,ADDITIONAL FEATURES EN:YELLOW,MNFR:FUCHS,PTNO:RENOLIN B 46 | RENOLIN B 46 |  |  | https://www.fuchs.com/de/en/product/product/149067-renolin-b-46-hvi/ |  | FUCHS | RENOLIN B 46 | [11 empty] | Enriched | LUBRICANT | NO MODIFIER | TYPE | HYDRAULIC OIL | GRADE | ISO 46 | CONTAINER |  | COMPOSITION | 1-10% BASE OIL, LOW VISCOUS | POUR POINT | -45 DEG C | FLASH POINT | 186 DEG C | VISCOSITY INDEX | 150 | OPERATING TEMPERATURE |  | HAZARD CLASS |  | CERTIFICATION/STANDARD |  | ADDITIONAL FEATURES EN | YELLOW, DENSITY: 879 KGPCM3 | ADDITIONAL FEATURES ES |  | ADDITIONAL FEATURES FR | [34 empty] | Production Completed
1033131 | TNG_001 | Data Enrichment | RSC | RSC6 | NOT SOURCED | 2022-06-14 | 2022-06-21 |  |  | NOT SOURCED | No | 0370 |  |  | KELVDBC |  | LUBRICANT;HYDR OIL,ISO VG 100,1000 L | LUBRICANT;TYPE:HYDRAULIC OIL,GRADE:ISO VG 100,CONTAINER:1000 L,ADDITIONAL FEATURES EN:BULK,MNFR:FUCHS,PTNO:RENOLIN VG100 | RENOLIN VG100 |  |  |  |  | FUCHS | RENOLIN VG100 | [11 empty] | Cleansed | LUBRICANT | NO MODIFIER | TYPE | HYDRAULIC OIL | GRADE | ISO VG 100 | CONTAINER | 1000 L | COMPOSITION |  | POUR POINT |  | FLASH POINT |  | VISCOSITY INDEX |  | OPERATING TEMPERATURE |  | HAZARD CLASS |  | CERTIFICATION/STANDARD | BULK | ADDITIONAL FEATURES EN |  | ADDITIONAL FEATURES ES |  | ADDITIONAL FEATURES FR | [34 empty] | Production Completed
1033039 | TNG_001 | Data Enrichment | RSC | RSC6 | OK | 2022-06-14 | 2022-06-21 |  |  | OK | No | 0370 |  |  | KELVDBC |  | LUBRICANT;INDL GEAR OIL,ISO 150,MIXTURE | LUBRICANT;TYPE:INDUSTRIAL GEAR OIL,GRADE:ISO 150,COMPOSITION:MIXTURE OF SYNTHETIC BASE OILS WITH ADDITIVES,POUR POINT:-24 DEG C,FLASH POINT:250 DEG C,VISCOSITY INDEX:96,CERTIFICATION/STANDARD:AICS,DIN 51517-3,ISO 6743-6,12925-1: CKC,NZIOC,ADDITIONAL FEATURES EN:PALE YELLOW,MNFR:FUCHS,PTNO:RENOLIN CLP-150 | RENOLIN CLP-150 |  |  | https://www.fuchs.com/de/en/product/product/149093-renolin-clp-150/ |  | FUCHS | RENOLIN CLP-150 | [11 empty] | Enriched | LUBRICANT | NO MODIFIER | TYPE | INDUSTRIAL | GRADE | ISO 150 | CONTAINER |  | COMPOSITION | MIXTURE OF SYNTHETIC BASE OILS WITH ADDITIVES | POUR POINT | -24 DEG C | FLASH POINT | 250 DEG C | VISCOSITY INDEX | 150 | OPERATING TEMPERATURE |  | HAZARD CLASS |  | CERTIFICATION/STANDARD | AICS,DIN 51517-3, ISO 6743-6, 12925-1: CKC, NZIOC | ADDITIONAL FEATURES EN | PALE YELLOW, DENSITY: 889 KGPCM3 | ADDITIONAL FEATURES ES |  | ADDITIONAL FEATURES FR | [34 empty] | Production Completed
1033059 | TNG_001 | Data Enrichment | RSC | RSC6 | OK | 2022-06-14 | 2022-06-21 |  |  | OK | No | 0370 |  |  | KELVDBC | #N/A | LUBRICANT;LI BASD GRS,NLGI 2,18 KG,170 | LUBRICANT;TYPE:LITHIUM BASED GREASE,GRADE:NLGI 2,CONTAINER:18 KG,FLASH POINT:170 DEG C,MNFR:CASTROL CANADA INC,PTNO:LONGTIME PD2,MNFR 1:LOCTITE,PTNO 1:GADUS S2 V220 2 | LONGTIME PD2 | 1030296 | CASTROL CANADA INC | https://www.unilub.eu/en/webshop/industrial-greases-and-pastes/castrol-longtime-pd/castrol-longtime-pd-2 | https://msdspds.castrol.com/bpglis/FusionPDS.nsf/Files/7FA88809494847AB80257796002FF1AC/$File/Longtime%20PD%202.pdf | CASTROL CANADA INC | LONGTIME PD 2 | LOCTITE | GADUS S2 V220 2 | [9 empty] | Enriched | LUBRICANT | NO MODIFIER | TYPE | LITHIUM BASED GREASE | GRADE | NLGI 2 | CONTAINER | 18 KG | COMPOSITION |  | POUR POINT |  | FLASH POINT | 170 DEG C | VISCOSITY INDEX | 93.9 | OPERATING TEMPERATURE | 35 TO 140 DEG C | HAZARD CLASS |  | CERTIFICATION/STANDARD | DIN KP2N-30, ISO LXCDHB-2 | ADDITIONAL FEATURES EN | COLOR: BROWN | ADDITIONAL FEATURES ES |  | ADDITIONAL FEATURES FR | [34 empty] | Production Completed
1033025 | TNG_001 | Data Enrichment | RSC | RSC6 | NOT SOURCED | 2022-06-14 | 2022-06-21 |  |  | NOT SOURCED | No | 0370 |  |  | KELVDBC |  | LUBRICANT;MOT,OIL,SAE 15W-40,210 L DRM | LUBRICANT;TYPE:MOTOR,OIL,GRADE:SAE 15W-40,CONTAINER:210 L DRUM,ADDITIONAL FEATURES EN:ENGINE,PTNO:15W40 | 15W40 | [5 empty] | 15W40 | [11 empty] | Cleansed | LUBRICANT | NO MODIFIER | TYPE | MOTOR OIL | GRADE | SAE 15W-40 | CONTAINER | 210 L DRUM | COMPOSITION |  | POUR POINT |  | FLASH POINT |  | VISCOSITY INDEX |  | OPERATING TEMPERATURE |  | HAZARD CLASS |  | CERTIFICATION/STANDARD |  | ADDITIONAL FEATURES EN | ENGINE | ADDITIONAL FEATURES ES |  | ADDITIONAL FEATURES FR | [34 empty] | Production Completed
1047655 | TNG_001 | Data Enrichment | RSC | RSC6 | NOT SOURCED | 2022-06-14 | 2022-06-21 |  |  | NOT SOURCED | No | 0370 |  |  | KELVDBC |  | LUBRICANT;OIL,CHN SAW 5,MIS-CSO1L | LUBRICANT;TYPE:OIL,ADDITIONAL FEATURES EN:CHAIN SAW 5,PTNO:MIS-CSO1L | MIS-CSO1L | [5 empty] | MIS-CSO1L | [11 empty] | Cleansed | LUBRICANT | NO MODIFIER | TYPE | OIL | GRADE |  | CONTAINER |  | COMPOSITION |  | POUR POINT |  | FLASH POINT |  | VISCOSITY INDEX |  | OPERATING TEMPERATURE |  | HAZARD CLASS |  | CERTIFICATION/STANDARD |  | ADDITIONAL FEATURES EN | CHAIN SAW 5 | ADDITIONAL FEATURES ES |  | ADDITIONAL FEATURES FR | [34 empty] | Production Completed
1039056 | TNG_001 | Data Enrichment | RSC | RSC6 | OK | 2022-06-14 | 2022-06-21 |  |  | OK | No | 0370 |  |  | KELVDBC |  | LUBRICANT;OIL,SULLUBE,250022-66 | LUBRICANT;TYPE:OIL,ADDITIONAL FEATURES EN:SULLUBE,PTNO:250022-66 | 250022-66 |  |  | https://www.industrialairpower.com/250022-669-lubricant-sullube-32.html |  |  | 250022-66 | [11 empty] | Enriched | LUBRICANT | NO MODIFIER | TYPE | OIL | GRADE |  | CONTAINER | 5 GAL | COMPOSITION |  | POUR POINT |  | FLASH POINT |  | VISCOSITY INDEX |  | OPERATING TEMPERATURE |  | HAZARD CLASS |  | CERTIFICATION/STANDARD |  | ADDITIONAL FEATURES EN | SULLUBE | ADDITIONAL FEATURES ES |  | ADDITIONAL FEATURES FR | [34 empty] | Production Completed
1066779 | TNG_001 | Data Enrichment | RSC | RSC6 | OK | 2022-06-14 | 2022-06-21 |  |  | OK | No | 0370 |  |  | KELVDBC |  | LUBRICANT;OIL,20 L,THER,2715601 | LUBRICANT;TYPE:OIL,CONTAINER:20 L,MNFR:THERMIA D SHELL,PTNO:2715601 | 2715601 |  |  | https://vulcan-website.s3.amazonaws.com/vulcan-catalogue-2018.pdf |  | THERMIA D SHELL | 2715601 | [11 empty] | Enriched | LUBRICANT | NO MODIFIER | TYPE | OIL | GRADE |  | CONTAINER | 20 L | COMPOSITION |  | POUR POINT |  | FLASH POINT |  | VISCOSITY INDEX |  | OPERATING TEMPERATURE |  | HAZARD CLASS |  | CERTIFICATION/STANDARD |  | ADDITIONAL FEATURES EN |  | ADDITIONAL FEATURES ES |  | ADDITIONAL FEATURES FR | [34 empty] | Production Completed
1033036 | TNG_001 | Data Enrichment | RSC | RSC6 | NOT SOURCED | 2022-06-14 | 2022-06-21 |  |  | NOT SOURCED | No | 0370 |  |  | KELVDBC |  | LUBRICANT;OIL,ISO 220,209 L DRM,-15 DEG | LUBRICANT;TYPE:OIL,GRADE:ISO 220,CONTAINER:209 L DRUM,POUR POINT:-15 DEG C,FLASH POINT:240 DEG C,VISCOSITY INDEX:95,CERTIFICATION/STANDARD:AGMA 9005-D94,DIN 51517-3,MNFR:FUCHS,PTNO:ENOC REDUCT 220 | ENOC REDUCT 220 |  |  |  |  | FUCHS | ENOC REDUCT 220 | [11 empty] | Cleansed | LUBRICANT | NO MODIFIER | TYPE | OIL | GRADE | ISO 220 | CONTAINER | 209 L DRUM | COMPOSITION |  | POUR POINT | -15 DEG C | FLASH POINT | 240 DEG C | VISCOSITY INDEX | 95 | OPERATING TEMPERATURE |  | HAZARD CLASS |  | CERTIFICATION/STANDARD | AGMA 9005-D94, DIN 51517-3 | ADDITIONAL FEATURES EN |  | ADDITIONAL FEATURES ES |  | ADDITIONAL FEATURES FR | [34 empty] | Production Completed
1033089 | TNG_001 | Data Enrichment | RSC | RSC6 | OK | 2022-06-14 | 2022-06-21 |  |  | OK | No | 0370 |  |  | KELVDBC |  | LUBRICANT;OIL,ISO 32,60% BAS OIL,-15 DEG | LUBRICANT;TYPE:OIL,GRADE:ISO 32,COMPOSITION:60% BASE OIL,POUR POINT:-15 DEG C,FLASH POINT:220 DEG C,VISCOSITY INDEX:126,ADDITIONAL FEATURES EN:YELLOW,GODWIN PUMPS,MNFR:FUCHS,PTNO:RENOLIN ETERNA 32 | RENOLIN ETERNA 32 |  |  | https://www.fuchs.com/de/en/product/product/149187-renolin-eterna-32/ |  | FUCHS | RENOLIN ETERNA 32 | [11 empty] | Enriched | LUBRICANT | NO MODIFIER | TYPE | OIL | GRADE | ISO 32 | CONTAINER |  | COMPOSITION | 60% BASE OIL | POUR POINT | -15 DEG C | FLASH POINT | 220 DEG C | VISCOSITY INDEX | 126 | OPERATING TEMPERATURE |  | HAZARD CLASS |  | CERTIFICATION/STANDARD |  | ADDITIONAL FEATURES EN | YELLOW, DENSITY: 842 KGPCM3 | ADDITIONAL FEATURES ES |  | ADDITIONAL FEATURES FR | [34 empty] | Production Completed
1033090 | TNG_001 | Data Enrichment | RSC | RSC6 | OK | 2022-06-14 | 2022-06-21 |  |  | OK | No | 0370 |  |  | KELVDBC |  | LUBRICANT;OIL,ISO 68,25 L,100% MIXTURE | LUBRICANT;TYPE:OIL,GRADE:ISO 68,CONTAINER:25 L,COMPOSITION:100% MIXTURE CONTAINING SEVERELY REFINED BASE OILS AND ADDITIVES,POUR POINT:-15 DEG C,FLASH POINT:230 DEG C,ADDITIONAL FEATURES EN:YELLOW,MNFR:FUCHS,PTNO:RENOLIN ETERNA 68 | RENOLIN ETERNA 68 |  |  | https://www.fuchs.com/de/en/product/product/149195-renolin-eterna-68/ |  | FUCHS | RENOLIN ETERNA 68 | [11 empty] | Enriched | LUBRICANT | NO MODIFIER | TYPE | OIL | GRADE | ISO 68 | CONTAINER |  | COMPOSITION | 100% MIXTURE CONTAINING SEVERELY REFINED BASE OILS AND ADDITIVES | POUR POINT | -15 DEG C | FLASH POINT | 230 DEG C | VISCOSITY INDEX | 120 | OPERATING TEMPERATURE |  | HAZARD CLASS |  | CERTIFICATION/STANDARD |  | ADDITIONAL FEATURES EN | YELLOW, DENSITY: 851 KGPCM3 | ADDITIONAL FEATURES ES |  | ADDITIONAL FEATURES FR | [34 empty] | Production Completed
1033085 | TNG_001 | Data Enrichment | RSC | RSC6 | OK | 2022-06-14 | 2022-06-21 |  |  | OK | No | 0370 |  |  | KELVDBC |  | LUBRICANT;OIL,ISO VG15,208 L,-48 DEG C | LUBRICANT;TYPE:OIL,GRADE:ISO VG15,CONTAINER:208 L,POUR POINT:-48 DEG C,FLASH POINT:120 DEG C,VISCOSITY INDEX:370,ADDITIONAL FEATURES EN:PHARMACEUTICAL GRADE,MNFR:FUCHS,PTNO:RENOLIN MR 310 | RENOLIN MR 310 |  |  | https://www.fuchs.com/de/en/product/product/149277-renolin-mr-310/ |  | FUCHS | RENOLIN MR 310 | [11 empty] | Enriched | LUBRICANT | NO MODIFIER | TYPE | OIL | GRADE | ISO VG15 | CONTAINER |  | COMPOSITION |  | POUR POINT | -48 DEG C | FLASH POINT | 120 DEG C | VISCOSITY INDEX | 370 | OPERATING TEMPERATURE |  | HAZARD CLASS |  | CERTIFICATION/STANDARD |  | ADDITIONAL FEATURES EN | PHARMACEUTICAL GRADE, DENSITY: 855 KGPCM3 | ADDITIONAL FEATURES ES |  | ADDITIONAL FEATURES FR | [34 empty] | Production Completed
1033032 | TNG_001 | Data Enrichment | RSC | RSC6 | OK | 2022-06-14 | 2022-06-21 |  |  | OK | No | 0370 |  |  | KELVDBC |  | LUBRICANT;OIL,TYP 315,210 L,60-100% | LUBRICANT;TYPE:OIL,TYPE 315,CONTAINER:210 L,COMPOSITION:60-100% MINERAL OIL,3-7% METHACRYLATE COPOLYMER C,POUR POINT:-43 DEG C,FLASH POINT:216 DEG C,VISCOSITY INDEX:165,CERTIFICATION/STANDARD:DIN 51395,51562-1,51757,DIN ISO 2049,2592,2909,3016,MNFR:FUCHS,PTNO:TITAN ATF 4400 | TITAN ATF 4400 |  |  | https://www.fuchs.com/de/en/product/product/149874-titan-atf-4400/ |  | FUCHS | TITAN ATF 4400 | [11 empty] | Enriched | LUBRICANT | NO MODIFIER | TYPE | OIL, TYPE 315 | GRADE |  | CONTAINER |  | COMPOSITION | 60-100% MINERAL OIL, 3-7% METHACRYLATE COPOLYMER C | POUR POINT | -43 DEG C | FLASH POINT | 216 DEG C | VISCOSITY INDEX | 165 | OPERATING TEMPERATURE |  | HAZARD CLASS |  | CERTIFICATION/STANDARD | DIN 51395, 51562-1,51757, DIN ISO 2049, 2592, 2909, 3016 | ADDITIONAL FEATURES EN |  | ADDITIONAL FEATURES ES |  | ADDITIONAL FEATURES FR | [34 empty] | Production Completed
1033070 | TNG_001 | Data Enrichment | RSC | RSC6 | OK | 2022-06-14 | 2022-06-21 |  |  | OK | No | 0370 |  |  | KELVDBC |  | LUBRICANT;ULTRA,180 KG,10 DEG C,-200 DEG | LUBRICANT;TYPE:ULTRA,CONTAINER:180 KG,POUR POINT:10 DEG C,FLASH POINT:-200 DEG C,OPERATING TEMPERATURE:120 DEG C,MNFR:KLUBERFLUID,PTNO:CF-3 | CF-3 |  |  | https://www.precisionspindle.com/datasheets/kluber_kluberfluid_c_f_3.htm |  | KLUBERFLUID | CF-3 | [11 empty] | Enriched | LUBRICANT | NO MODIFIER | TYPE | ULTRA | GRADE |  | CONTAINER | 180 KG | COMPOSITION |  | POUR POINT | 10 DEG C | FLASH POINT | -200 DEG C | VISCOSITY INDEX |  | OPERATING TEMPERATURE | 120 DEG C | HAZARD CLASS |  | CERTIFICATION/STANDARD |  | ADDITIONAL FEATURES EN | DENSITY: 0.92 GPCM3 | ADDITIONAL FEATURES ES |  | ADDITIONAL FEATURES FR | [34 empty] | Production Completed
1052010 | TNG_001 | Data Enrichment | RSC | RSC6 | BASED ON WEB SOURCE NM CHANGED | 2022-06-14 | 2022-06-21 |  |  | BASED ON WEB SOURCE NM CHANGED | No | 0370 |  |  | KELVDBC |  | PLUG,ELEC;350 A,ANDE,6320 | PLUG,ELECTRICAL;CURRENT RATING:350 A,MNFR:ANDERSON,PTNO:6320 | 6320 |  |  | https://www.mouser.in/ProductDetail/Anderson-Power-Products/6320G1?qs=yoCgdRjoRtHnEzeCaDZY9g%3D%3D |  | ANDERSON | 6320 | [11 empty] | Enriched | CONNECTOR | ELECTRICAL | TYPE | HEAVY DUTY, POWER | CONDUCTOR SIZE | 2/0 AWG | ELECTRICAL RATING | 350 A, 600 V | NUMBER OF PINS |  | MATERIAL | POLYCARBONATE | INSULATION MATERIAL |  | STUD/BOLT SIZE |  | WIRE CONNECTION TYPE |  | HAZARD CLASS |  | CERTIFICATION/STANDARD |  | ADDITIONAL FEATURES EN | PLUG, ELECTRICAL | ADDITIONAL FEATURES ES |  | ADDITIONAL FEATURES FR | [34 empty] | Production Completed
1069412 | TNG_001 | Data Enrichment | RSC | RSC6 | MFG UPDATED BASED ON WEB SOURCE | 2022-06-14 | 2022-06-21 |  |  | MFG UPDATED BASED ON WEB SOURCE | No | 0370 |  |  | KELVDBC |  | PLUG,FILR;DPSTK GODWIN HL130M | PLUG,FILLER;ADDITIONAL FEATURES EN:DIPSTICK GODWIN HL130M,PTNO:54-1398-9915 | 54-1398-9915 |  |  | https://supply.parts/ru/request/view?id=77631 |  | CATERPILLAR | 54-1398-9915 | [11 empty] | Enriched | PLUG | FILLER | TYPE |  | DIAMETER |  | LENGTH |  | MATERIAL |  | COATING/FINISH |  | HAZARD CLASS |  | CERTIFICATION/STANDARD |  | ADDITIONAL FEATURES EN | DIPSTICK GODWIN HL130M | ADDITIONAL FEATURES ES |  | ADDITIONAL FEATURES FR | [40 empty] | Production Completed
1053071 | TNG_001 | Data Enrichment | RSC | RSC6 | OK | 2022-06-14 | 2022-06-21 |  |  | OK | No | 0370 |  |  | KELVDBC |  | PLUG,FILR;RBR,TORO,237-160 | PLUG,FILLER;MATERIAL:RUBBER,MNFR:TORO,PTNO:237-160 | 237-160 |  |  | https://www.toro.com/getpub/49333 |  | TORO | 237-160 | [11 empty] | Cleansed | PLUG | FILLER | TYPE |  | DIAMETER |  | LENGTH |  | MATERIAL | RUBBER | COATING/FINISH |  | HAZARD CLASS |  | CERTIFICATION/STANDARD |  | ADDITIONAL FEATURES EN |  | ADDITIONAL FEATURES ES |  | ADDITIONAL FEATURES FR | [40 empty] | Production Completed
1053310 | TNG_001 | Data Enrichment | RSC | RSC6 | OK | 2022-06-14 | 2022-06-21 |  |  | OK | No | 0370 |  |  | KELVDBC |  | PLUG,FILR;TORO,107-9075 | PLUG,FILLER;MNFR:TORO,PTNO:107-9075 | 107-9075 |  |  | https://www.propartsdirect.net/107-9075-toro-oil-filler-cap.aspx |  | TORO | 107-9075 | [11 empty] | Cleansed | PLUG | FILLER | TYPE | OIL | DIAMETER |  | LENGTH |  | MATERIAL |  | COATING/FINISH |  | HAZARD CLASS |  | CERTIFICATION/STANDARD |  | ADDITIONAL FEATURES EN |  | ADDITIONAL FEATURES ES |  | ADDITIONAL FEATURES FR | [40 empty] | Production Completed
1043716 | TNG_001 | Data Enrichment | RSC | RSC6 | OK | 2022-06-14 | 2022-06-21 |  |  | OK | No | 0370 |  |  | KELVDBC | OEM | PLUG,VNT;DEM,31342244,M10 X 1 X 8 MM | PLUG,VENT;MNFR:DEMAG,PTNO:31342244,ADDITIONAL FEATURES EN:M10 X 1 X 8 MM | 31342244 | 3000026 | DEMAG | https://shop.mhe-demag.com/mys/en/VENT-PLUG/p?p=iHOGxNytk%2BS9O4cOd17ZNA%3D%3D_31342244 |  | DEMAG | 31342244 | [11 empty] | Cleansed | PLUG | VENT | TYPE |  | NOMINAL SIZE | M10 X 1 MM X 8 MM | END CONNECTION |  | LENGTH |  | PRESSURE CLASS/RATING |  | MATERIAL |  | MATERIAL SPECIFICATION |  | COATING/FINISH |  | TEMPERATURE RATING |  | HAZARD CLASS |  | CERTIFICATION/STANDARD |  | ADDITIONAL FEATURES EN |  | ADDITIONAL FEATURES ES |  | ADDITIONAL FEATURES FR | [32 empty] | Production Completed
1041224 | TNG_001 | Data Enrichment | RSC | RSC6 | NOT SOURCED | 2022-06-14 | 2022-06-21 |  |  | NOT SOURCED | No | 0370 |  |  | KELVDBC |  | PLUG;M,DINSE,35-50,100061 | PLUG;END CONNECTION:MALE,ADDITIONAL FEATURES EN:DINSE,35-50,PTNO:100061 | 100061 | [5 empty] | 100061 | [11 empty] | Cleansed | PLUG | NO MODIFIER | TYPE |  | SIZE |  | END CONNECTION | MALE | MATERIAL |  | HAZARD CLASS |  | CERTIFICATION/STANDARD |  | ADDITIONAL FEATURES EN | DINSE, 35-50 | ADDITIONAL FEATURES ES |  | ADDITIONAL FEATURES FR | [42 empty] | Production Completed
1065725 | TNG_001 | Data Enrichment | RSC | RSC6 | OK | 2022-06-14 | 2022-06-21 |  |  | OK | No | 0370 |  |  | KELVDBC | OEM | PLUG;ATL,0803501202,FLTR | PLUG;MNFR:ATLAS COPCO,PTNO:0803501202,ADDITIONAL FEATURES EN:FILTER | 0803501202 | 3000000 | ATLAS COPCO | https://www.aga-parts.com/atlas-copco/part/0803501202_filter-plug/ |  | ATLAS COPCO | 0803501202 | [11 empty] | Cleansed | PLUG | NO MODIFIER | TYPE | FILTER | SIZE |  | END CONNECTION |  | MATERIAL |  | HAZARD CLASS |  | CERTIFICATION/STANDARD |  | ADDITIONAL FEATURES EN |  | ADDITIONAL FEATURES ES |  | ADDITIONAL FEATURES FR | [42 empty] | Production Completed
1042830 | TNG_001 | Data Enrichment | RSC | RSC6 | OK | 2022-06-14 | 2022-06-21 |  |  | OK | No | 0370 |  |  | KELVDBC | OEM | PLUG;BEL,207676,MGNTC | PLUG;MNFR:BELL,PTNO:207676,ADDITIONAL FEATURES EN:MAGNETIC | 207676 | 3000002 | BELL | https://www.miningsurplus.com.au/products/bell-brass-magnetic-plug |  | BELL | 207676 | [11 empty] | Cleansed | PLUG | NO MODIFIER | TYPE | MAGNETIC | SIZE |  | END CONNECTION |  | MATERIAL |  | HAZARD CLASS |  | CERTIFICATION/STANDARD |  | ADDITIONAL FEATURES EN |  | ADDITIONAL FEATURES ES |  | ADDITIONAL FEATURES FR | [42 empty] | Production Completed
1053756 | TNG_001 | Data Enrichment | RSC | RSC6 | OK | 2022-06-14 | 2022-06-21 |  |  | OK | No | 0370 |  |  | KELVDBC | OEM | PLUG;JCB,816/82010,MGNTC | PLUG;MNFR:JCB,PTNO:816/82010,ADDITIONAL FEATURES EN:MAGNETIC | 816/82010 | 3000005 | JCB | https://vicaryplant.com/products/plug-magnetic-jcb-part-no-816-82010 |  | JCB | 816/82010 | [11 empty] | Cleansed | PLUG | NO MODIFIER | TYPE | MAGNETIC | SIZE |  | END CONNECTION |  | MATERIAL |  | HAZARD CLASS |  | CERTIFICATION/STANDARD |  | ADDITIONAL FEATURES EN |  | ADDITIONAL FEATURES ES |  | ADDITIONAL FEATURES FR | [42 empty] | Production Completed
1041213 | TNG_001 | Data Enrichment | RSC | RSC6 | BASED ON WEB SOURCE NM CHANGED | 2022-06-14 | 2022-06-21 |  |  | BASED ON WEB SOURCE NM CHANGED | No | 0370 |  |  | KELVDBC | OEM | PLUG;SIE,3RK1902-4BA00-5AA0,CBL,5-PIN | PLUG;MNFR:SIEMENS,PTNO:3RK1902-4BA00-5AA0,ADDITIONAL FEATURES EN:CABLE,5-PIN,ASI | 3RK1902-4BA00-5AA0 | 3000032 | SIEMENS | https://mall.industry.siemens.com/mall/en/ww/Catalog/Product/3RK1902-4BA00-5AA0 | https://mall.industry.siemens.com/mall/en/ww/Catalog/DatasheetDownload?downloadUrl=teddatasheet%2F%3Fformat%3DPDF%26caller%3DMall%26mlfbs%3D3RK1902-4BA00-5AA0%26language%3Den | SIEMENS | 3RK1902-4BA00-5AA0 | [11 empty] | Enriched | CONNECTOR | NO MODIFIER | TYPE | STRAIGHT | SIZE | WD 20 MM X HT 60 MM X DP 20 MM | CONNECTION TYPE | SCREW | MATERIAL | POLYAMIDE | HAZARD CLASS |  | CERTIFICATION/STANDARD | ASI | ADDITIONAL FEATURES EN | NUMBER OF PIN: 5, ELECTRICAL RATING: 4 A, 60 V, OPERATING TEMPERATURE: -45 TO 85 DEG C | ADDITIONAL FEATURES ES |  | ADDITIONAL FEATURES FR | [42 empty] | Production Completed
1073843 | TNG_001 | Data Enrichment | RSC | RSC6 | BASED ON WEB SOURCE NM CHANGED | 2022-06-14 | 2022-06-21 |  |  | BASED ON WEB SOURCE NM CHANGED | No | 0370 |  |  | KDELBVC | OEM | PLUG;SIE,6GK19011BB102AE0,MOOR | PLUG;MNFR:SIEMENS,PTNO:6GK19011BB102AE0,MNFR 1:MOORE PROCESS CONTROLS (PTY) LTD,PTNO 1:6GK19011BB102AE0,ADDITIONAL FEATURES EN:RJ45 METAL ENCLOSURE IE FC CABLE | 6GK19011BB102AE0 | 3000032 | SIEMENS | https://mall.industry.siemens.com/mall/en/us/Catalog/Product/6GK19011BB102AE0 | https://mall.industry.siemens.com/mall/en/us/Catalog/DatasheetDownload?downloadUrl=teddatasheet%2F%3Fformat%3DPDF%26caller%3DMall%26mlfbs%3D6GK19011BB102AE0%26language%3Den | SIEMENS | 6GK19011BB102AE0 | MOORE PROCESS CONTROLS (PTY) LTD | 6GK19011BB102AE0 | [9 empty] | Enriched | CONNECTOR | NO MODIFIER | TYPE | ETHERNET FAST, RJ45 | SIZE | WD 13.7 MM X HT 16 MM X DP 55 MM | CONNECTION TYPE |  | MATERIAL | METAL | HAZARD CLASS |  | CERTIFICATION/STANDARD |  | ADDITIONAL FEATURES EN | RJ45 METAL ENCLOSURE IE FC CABLE | ADDITIONAL FEATURES ES |  | ADDITIONAL FEATURES FR | [42 empty] | Production Completed
1035524 | TNG_001 | Data Enrichment | RSC | RSC6 | OK | 2022-06-14 | 2022-06-21 |  |  | OK | No | 0370 |  |  | KELVDBC | OEM | PLUG;TOY,80082,SPRK | PLUG;MNFR:TOYOTA,PTNO:80082,ADDITIONAL FEATURES EN:SPARK | 80082 | 3000012 | TOYOTA |  |  | TOYOTA | 80082 | [11 empty] | Cleansed | PLUG | NO MODIFIER | TYPE | SPARK | SIZE |  | END CONNECTION |  | MATERIAL |  | HAZARD CLASS |  | CERTIFICATION/STANDARD |  | ADDITIONAL FEATURES EN |  | ADDITIONAL FEATURES ES |  | ADDITIONAL FEATURES FR | [42 empty] | Production Completed
1052262 | TNG_001 | Data Enrichment | RSC | RSC6 | OK | 2022-06-14 | 2022-06-21 |  |  | OK | No | 0370 |  |  | KELVDBCQ | OEM | PLUG;TOY,90341-12012 | PLUG;MNFR:TOYOTA,PTNO:90341-12012 | 90341-12012 | 3000012 | TOYOTA | https://www.toyotapartsdeal.com/oem/toyota~plug~water~drain~cock~for~cylinder~block~90341-12012.html |  | TOYOTA | 90341-12012 | [11 empty] | Enriched | PLUG | NO MODIFIER | TYPE |  | SIZE |  | END CONNECTION |  | MATERIAL |  | HAZARD CLASS |  | CERTIFICATION/STANDARD |  | ADDITIONAL FEATURES EN | WITH STRAIGHT HEAD | ADDITIONAL FEATURES ES |  | ADDITIONAL FEATURES FR | [42 empty] | Production Completed
1044079 | TNG_001 | Data Enrichment | RSC | RSC6 | OK | 2022-06-14 | 2022-06-21 |  |  | OK | No | 0370 |  |  | KELVDBC | OEM | PLUG;ZOO,90003989288,WELCH | PLUG;MNFR:ZOOMLION,PTNO:90003989288,ADDITIONAL FEATURES EN:WELCH | 90003989288 | 3000038 | ZOOMLION | https://transelite.com/parts-for-sale/90003989288/ |  | ZOOMLION | 90003989288 | [11 empty] | Cleansed | PLUG | NO MODIFIER | TYPE |  | SIZE |  | END CONNECTION |  | MATERIAL |  | HAZARD CLASS |  | CERTIFICATION/STANDARD |  | ADDITIONAL FEATURES EN | WELCH | ADDITIONAL FEATURES ES |  | ADDITIONAL FEATURES FR | [42 empty] | Production Completed
1031413 | TNG_001 | Data Enrichment | RSC | RSC6 | MFG UPDATED BASED ON WEB SOURCE | 2022-06-14 | 2022-06-21 |  |  | MFG UPDATED BASED ON WEB SOURCE | No | 0370 |  |  | KELVDBC |  | PLUG;BLANKING,GRA,PEEK 240FS,1610118400 | PLUG;TYPE:BLANKING,ADDITIONAL FEATURES EN:GRAY,PEEK 240FS,PTNO:1610118400 | 1610118400 |  |  | https://www.analytics-shop.com/gb/ag1610118400-gb.html |  | Agilent Technologies | 1610118400 | [11 empty] | Enriched | PLUG | NO MODIFIER | TYPE | BLANKING | SIZE |  | END CONNECTION |  | MATERIAL |  | HAZARD CLASS |  | CERTIFICATION/STANDARD |  | ADDITIONAL FEATURES EN | COLOR: GRAY, PEEK 240FS | ADDITIONAL FEATURES ES |  | ADDITIONAL FEATURES FR | [42 empty] | Production Completed
1046051 | TNG_001 | Data Enrichment | RSC | RSC6 | OK | 2022-06-14 | 2022-06-21 |  |  | OK | No | 0370 |  |  | KELVDBC |  | PLUG;SCRW,M12 X 15 MM,114308 | PLUG;TYPE:SCREW,SIZE:M12 X 15 MM,PTNO:114308 | 114308 |  |  | https://www.volza.com/imports-india/india-import-data-of-screw+plug-and-hscode-73181500 |  |  | 114308 | [11 empty] | Cleansed | PLUG | NO MODIFIER | TYPE | SCREW | SIZE | M12 X 15 MM | END CONNECTION |  | MATERIAL |  | HAZARD CLASS |  | CERTIFICATION/STANDARD |  | ADDITIONAL FEATURES EN |  | ADDITIONAL FEATURES ES |  | ADDITIONAL FEATURES FR | [42 empty] | Production Completed
1046063 | TNG_001 | Data Enrichment | RSC | RSC6 | OK | 2022-06-14 | 2022-06-21 |  |  | OK | No | 0370 |  |  | KELVDBC |  | PLUG;SCRW,M12 X 15 MM,114308 | PLUG;TYPE:SCREW,SIZE:M12 X 15 MM,PTNO:114308 | 114308 |  |  | https://www.volza.com/imports-india/india-import-data-of-screw+plug-and-hscode-73181500 |  |  | 114308 | [11 empty] | Cleansed | PLUG | NO MODIFIER | TYPE | SCREW | SIZE | M12 X 15 MM | END CONNECTION |  | MATERIAL |  | HAZARD CLASS |  | CERTIFICATION/STANDARD |  | ADDITIONAL FEATURES EN |  | ADDITIONAL FEATURES ES |  | ADDITIONAL FEATURES FR | [42 empty] | Production Completed
1039975 | TNG_001 | Data Enrichment | RSC | RSC6 | OK | 2022-06-14 | 2022-06-17 |  |  | OK | No | 0370 |  |  | KELVDBC |  | POWER SUPPLY;M521NW,HP,RM1-8514 | POWER SUPPLY;ADDITIONAL FEATURES EN:M521NW,MNFR:HP,PTNO:RM1-8514 | RM1-8514 |  |  | https://harddiskdirect.com/rm1-8514-hp-power-supply.html |  | HP | RM1-8514 | [11 empty] | Cleansed | POWER SUPPLY | NO MODIFIER | TYPE |  | INPUT RATING | 110 V | OUTPUT VOLTAGE RATING |  | OUTPUT CURRENT RATING |  | NUMBER OF OUTPUTS |  | POWER RATING |  | CONNECTION TYPE |  | HAZARD CLASS |  | CERTIFICATION/STANDARD |  | ADDITIONAL FEATURES EN |  | ADDITIONAL FEATURES ES |  | ADDITIONAL FEATURES FR | [36 empty] | Production Completed
1039977 | TNG_001 | Data Enrichment | RSC | RSC6 | OK | 2022-06-14 | 2022-06-17 |  |  | OK | No | 0370 |  |  | KELVDBC |  | POWER SUPPLY;M521NW,HP,RM1-8519 | POWER SUPPLY;ADDITIONAL FEATURES EN:M521NW,MNFR:HP,PTNO:RM1-8519 | RM1-8519 |  |  | https://harddiskdirect.com/rm1-8519-hp-high-voltage-power-supply-for-laserjet-pro-mfp-m521dn-printer.html |  | HP | RM1-8519 | [11 empty] | Cleansed | POWER SUPPLY | NO MODIFIER | TYPE |  | INPUT RATING |  | OUTPUT VOLTAGE RATING |  | OUTPUT CURRENT RATING |  | NUMBER OF OUTPUTS |  | POWER RATING |  | CONNECTION TYPE |  | HAZARD CLASS |  | CERTIFICATION/STANDARD |  | ADDITIONAL FEATURES EN |  | ADDITIONAL FEATURES ES |  | ADDITIONAL FEATURES FR | [36 empty] | Production Completed
1066425 | TNG_001 | Data Enrichment | RSC | RSC6 | MFG UPDATED BASED ON WEB SOURCE | 2022-06-14 | 2022-06-17 |  |  | MFG UPDATED BASED ON WEB SOURCE | No | 0370 |  |  | KELVDBC |  | POWER SUPPLY;PWR PMP,UNT,V50S | POWER SUPPLY;ADDITIONAL FEATURES EN:POWER PUMP,UNIT,PTNO:V50S | V50S |  |  | https://www.reddit.com/r/Lenovo/comments/ug9boe/lenovo_v50s_power_supply_upgrade_help/ |  | LENOVO | V50S | [11 empty] | Enriched | POWER SUPPLY | NO MODIFIER | TYPE |  | INPUT RATING |  | OUTPUT VOLTAGE RATING |  | OUTPUT CURRENT RATING |  | NUMBER OF OUTPUTS |  | POWER RATING |  | CONNECTION TYPE |  | HAZARD CLASS |  | CERTIFICATION/STANDARD |  | ADDITIONAL FEATURES EN |  | ADDITIONAL FEATURES ES |  | ADDITIONAL FEATURES FR | [36 empty] | Production Completed
1039983 | TNG_001 | Data Enrichment | RSC | RSC6 | MFG UPDATED BASED ON WEB SOURCE | 2022-06-14 | 2022-06-17 |  |  | MFG UPDATED BASED ON WEB SOURCE | No | 0370 |  |  | KELVDBC |  | POWER SUPPLY;VOLT HGH L/J,RM2-7539-000CN | POWER SUPPLY;ADDITIONAL FEATURES EN:VOLT HIGH L/J,PTNO:RM2-7539-000CN | RM2-7539-000CN |  |  | https://www.partshere.com/online/detail.asp?partno=RM2-7539-000CN |  | HP | RM2-7539-000CN | [11 empty] | Enriched | POWER SUPPLY | NO MODIFIER | TYPE | HIGH VOLTAGE | INPUT RATING |  | OUTPUT VOLTAGE RATING |  | OUTPUT CURRENT RATING |  | NUMBER OF OUTPUTS |  | POWER RATING |  | CONNECTION TYPE |  | HAZARD CLASS |  | CERTIFICATION/STANDARD |  | ADDITIONAL FEATURES EN |  | ADDITIONAL FEATURES ES |  | ADDITIONAL FEATURES FR | [36 empty] | Production Completed
1039710 | TNG_001 | Data Enrichment | RSC | RSC6 | OK | 2022-06-14 | 2022-06-17 |  |  | OK | No | 0370 |  |  | KELVDBC |  | POWER SUPPLY;100-240 VAC,5.5 A,50/60 HZ | POWER SUPPLY;INPUT RATING:100-240 VAC,5.5 A,50/60 HZ,OUTPUT VOLTAGE RATING:12 VDC,OUTPUT CURRENT RATING:16 A,NUMBER OF OUTPUTS:4,POWER RATING:320 W,MNFR:HP,PTNO:613764-001,PTNO 1:TRF2130CG5/TRF30705DL | 613764-001 |  |  | https://harddiskdirect.com/613764-001-hp-power-supply-unit.html |  | HP | 613764-001 |  | TRF2130CG5/TRF30705DL | [9 empty] | Cleansed | POWER SUPPLY | NO MODIFIER | TYPE |  | INPUT RATING | 100-240 VAC, 5.5 A, 50/60 HZ | OUTPUT VOLTAGE RATING | 12 VDC | OUTPUT CURRENT RATING | 16 A | NUMBER OF OUTPUTS | 4 | POWER RATING | 320 W | CONNECTION TYPE |  | HAZARD CLASS |  | CERTIFICATION/STANDARD |  | ADDITIONAL FEATURES EN |  | ADDITIONAL FEATURES ES |  | ADDITIONAL FEATURES FR | [36 empty] | Production Completed
1039715 | TNG_001 | Data Enrichment | RSC | RSC6 | OK | 2022-06-14 | 2022-06-17 |  |  | OK | No | 0370 |  |  | KELVDBC |  | POWER SUPPLY;100-240 VAC,5.5 A,50/60 HZ | POWER SUPPLY;INPUT RATING:100-240 VAC,5.5 A,50/60 HZ,OUTPUT VOLTAGE RATING:12 VDC,OUTPUT CURRENT RATING:16 A,NUMBER OF OUTPUTS:4,POWER RATING:320 W,MNFR:HP,PTNO:613764-001,PTNO 1:TRF2130CG5/TRF30705DL | 613764-001 |  |  | https://harddiskdirect.com/613764-001-hp-power-supply-unit.html |  | HP | 613764-001 |  | TRF2130CG5/TRF30705DL | [9 empty] | Cleansed | POWER SUPPLY | NO MODIFIER | TYPE |  | INPUT RATING | 100-240 VAC, 5.5 A, 50/60 HZ | OUTPUT VOLTAGE RATING | 12 VDC | OUTPUT CURRENT RATING | 16 A | NUMBER OF OUTPUTS | 4 | POWER RATING | 320 W | CONNECTION TYPE |  | HAZARD CLASS |  | CERTIFICATION/STANDARD |  | ADDITIONAL FEATURES EN |  | ADDITIONAL FEATURES ES |  | ADDITIONAL FEATURES FR | [36 empty] | Production Completed
1039712 | TNG_001 | Data Enrichment | RSC | RSC6 | OK | 2022-06-14 | 2022-06-17 |  |  | OK | No | 0370 |  |  | KELVDBC |  | POWER SUPPLY;100-240 VAC,5.5 A,50/60 HZ | POWER SUPPLY;INPUT RATING:100-240 VAC,5.5 A,50/60 HZ,OUTPUT VOLTAGE RATING:12 VDC,OUTPUT CURRENT RATING:16 A,POWER RATING:320 W,MNFR:HP,PTNO:611483-001,PTNO 1:TRF2400QNW | 611483-001 |  |  | https://harddiskdirect.com/611483-001-hp-power-supply.html |  | HP | 611483-001 |  | TRF2400QNW | [9 empty] | Cleansed | POWER SUPPLY | NO MODIFIER | TYPE |  | INPUT RATING | 100-240 VAC, 5.5 A, 50/60 HZ | OUTPUT VOLTAGE RATING | 12 VDC | OUTPUT CURRENT RATING | 16 A | NUMBER OF OUTPUTS |  | POWER RATING | 320 W | CONNECTION TYPE |  | HAZARD CLASS |  | CERTIFICATION/STANDARD |  | ADDITIONAL FEATURES EN |  | ADDITIONAL FEATURES ES |  | ADDITIONAL FEATURES FR | [36 empty] | Production Completed
1232653 | TNG_001 | Data Enrichment | RSC | RSC6 | OK | 2022-06-14 | 2022-06-17 |  |  | OK | No | 0370 |  |  | KDELBVC | #N/A | POWER SUPPLY;100-240 VAC,7.6 A AT 100 | POWER SUPPLY;INPUT RATING:100-240 VAC,7.6 A AT 100 VAC,3.65 A AT 208 VAC,OUTPUT VOLTAGE RATING:12 VDC,POWER RATING:650 W,MNFR:CISCO SYSTEMS CANADA LTD,PTNO:UCS-PSU-6332-AC,MNFR 1:SDS TECHNICAL SERVICES (PTY) LTD,PTNO 1:UCS-PSU-6332-AC | UCS-PSU-6332-AC | 1030438 | CISCO SYSTEMS CANADA LTD |  |  | CISCO SYSTEMS CANADA LTD | UCS-PSU-6332-AC | SDS TECHNICAL SERVICES (PTY) LTD | UCS-PSU-6332-AC | [9 empty] | Cleansed | POWER SUPPLY | NO MODIFIER | TYPE |  | INPUT RATING | 100-240 VAC, 7.6 A AT 100 VAC, 3.65 A AT 208 VAC | OUTPUT VOLTAGE RATING | 12 VDC | OUTPUT CURRENT RATING |  | NUMBER OF OUTPUTS |  | POWER RATING | 650 W | CONNECTION TYPE |  | HAZARD CLASS |  | CERTIFICATION/STANDARD |  | ADDITIONAL FEATURES EN |  | ADDITIONAL FEATURES ES |  | ADDITIONAL FEATURES FR | [36 empty] | Production Completed
1035867 | TNG_001 | Data Enrichment | RSC | RSC6 | MFG UPDATED BASED ON WEB SOURCE | 2022-06-14 | 2022-06-17 |  |  | MFG UPDATED BASED ON WEB SOURCE | No | 0370 |  |  | KELVDBC |  | POWER SUPPLY;24 VAC,1 A,3.5 VDC,QUINT PS | POWER SUPPLY;INPUT RATING:24 VAC,1 A,OUTPUT VOLTAGE RATING:3.5 VDC,PTNO:QUINT PS 1 AC 24V DC 3.5V 2866747 | QUINT PS 1 AC 24V DC 3.5V 2866747 |  |  | https://www.phoenixcontact.com/en-in/products/power-supply-quint-ps1ac24dc-35-2866747 |  | Phoenix Contact | 2866747 | [11 empty] | Enriched | POWER SUPPLY | NO MODIFIER | TYPE | PRIMARY SWITCHED | INPUT RATING | 100-240 VAC, 1 A | OUTPUT VOLTAGE RATING | 24 VDC | OUTPUT CURRENT RATING | 3.5 A | NUMBER OF OUTPUTS |  | POWER RATING | 84 W | CONNECTION TYPE | SCREW | HAZARD CLASS |  | CERTIFICATION/STANDARD |  | ADDITIONAL FEATURES EN | SIZE: WD 32 MM X HT 130 MM X DP 125 MM | ADDITIONAL FEATURES ES |  | ADDITIONAL FEATURES FR | [36 empty] | Production Completed
1232375 | TNG_001 | Data Enrichment | RSC | RSC6 | OK | 2022-06-14 | 2022-06-17 |  |  | OK | No | 0370 |  |  | KDELBVC |  | POWER SUPPLY;APTR,EX-SPARE-PS3U | POWER SUPPLY;MNFR:APTRONICS (PTY) LTD,PTNO:EX-SPARE-PS3U | EX-SPARE-PS3U |  |  | https://www.pc-canada.com/item/EX-SPARE-PS4U.html |  | APTRONICS (PTY) LTD | EX-SPARE-PS3U | [11 empty] | Cleansed | POWER SUPPLY | NO MODIFIER | TYPE |  | INPUT RATING |  | OUTPUT VOLTAGE RATING |  | OUTPUT CURRENT RATING |  | NUMBER OF OUTPUTS |  | POWER RATING |  | CONNECTION TYPE |  | HAZARD CLASS |  | CERTIFICATION/STANDARD |  | ADDITIONAL FEATURES EN |  | ADDITIONAL FEATURES ES |  | ADDITIONAL FEATURES FR | [36 empty] | Production Completed
1232376 | TNG_001 | Data Enrichment | RSC | RSC6 | OK | 2022-06-14 | 2022-06-17 |  |  | OK | No | 0370 |  |  | KDELBVC |  | POWER SUPPLY;APTR,EX-SPARE-PS4U | POWER SUPPLY;MNFR:APTRONICS (PTY) LTD,PTNO:EX-SPARE-PS4U | EX-SPARE-PS4U |  |  | https://www.pc-canada.com/item/EX-SPARE-PS3U.html |  | APTRONICS (PTY) LTD | EX-SPARE-PS4U | [11 empty] | Cleansed | POWER SUPPLY | NO MODIFIER | TYPE |  | INPUT RATING |  | OUTPUT VOLTAGE RATING |  | OUTPUT CURRENT RATING |  | NUMBER OF OUTPUTS |  | POWER RATING |  | CONNECTION TYPE |  | HAZARD CLASS |  | CERTIFICATION/STANDARD |  | ADDITIONAL FEATURES EN |  | ADDITIONAL FEATURES ES |  | ADDITIONAL FEATURES FR | [36 empty] | Production Completed
1040997 | TNG_001 | Data Enrichment | RSC | RSC6 | OK | 2022-06-14 | 2022-06-17 |  |  | OK | No | 0370 |  |  | KELVDBC | OEM | POWER SUPPLY;SIE,6EP1333-2AA01 | POWER SUPPLY;MNFR:SIEMENS,PTNO:6EP1333-2AA01,ADDITIONAL FEATURES EN:STABILIZED | 6EP1333-2AA01 | 3000032 | SIEMENS | https://mall.industry.siemens.com/mall/en/ww/Catalog/Product/6EP1333-2AA01 | https://docs.rs-online.com/dd42/0900766b8117fa68.pdf | SIEMENS | 6EP1333-2AA01 | [11 empty] | Enriched | POWER SUPPLY | NO MODIFIER | TYPE | STABILIZED | INPUT RATING | 120-230 VAC | OUTPUT VOLTAGE RATING | 24 VDC | OUTPUT CURRENT RATING | 5 A | NUMBER OF OUTPUTS |  | POWER RATING | 120 W | CONNECTION TYPE | SCREW | HAZARD CLASS |  | CERTIFICATION/STANDARD |  | ADDITIONAL FEATURES EN | SIZE: WD 50 MM X HT 125 MM X DP 125 MM | ADDITIONAL FEATURES ES |  | ADDITIONAL FEATURES FR | [36 empty] | Production Completed
1041252 | TNG_001 | Data Enrichment | RSC | RSC6 | OK | 2022-06-14 | 2022-06-17 |  |  | OK | No | 0370 |  |  | KELVDBC | OEM | POWER SUPPLY;SIE,6EP1333-2BA20,SITP,24 V | POWER SUPPLY;MNFR:SIEMENS,PTNO:6EP1333-2BA20,ADDITIONAL FEATURES EN:SITOP,24 V,5 A DC | 6EP1333-2BA20 | 3000032 | SIEMENS | https://mall.industry.siemens.com/mall/en/ww/Catalog/DatasheetDownload?downloadUrl=teddatasheet%2F%3Fformat%3DPDF%26caller%3DMall%26mlfbs%3D6EP1333-2BA20%26language%3Den | https://mall.industry.siemens.com/mall/en/ww/Catalog/DatasheetDownload?downloadUrl=teddatasheet%2F%3Fformat%3DPDF%26caller%3DMall%26mlfbs%3D6EP1333-2BA20%26language%3Den | SIEMENS | 6EP1333-2BA20 | [11 empty] | Enriched | POWER SUPPLY | NO MODIFIER | TYPE | STABILIZED | INPUT RATING | 120-230 VAC | OUTPUT VOLTAGE RATING | 24 VDC | OUTPUT CURRENT RATING | 5 A | NUMBER OF OUTPUTS |  | POWER RATING | 144 W | CONNECTION TYPE | SCREW | HAZARD CLASS |  | CERTIFICATION/STANDARD |  | ADDITIONAL FEATURES EN | SIZE: WD 50 MM X HT 125 MM X DP 120 MM | ADDITIONAL FEATURES ES |  | ADDITIONAL FEATURES FR | [36 empty] | Production Completed
1033427 | TNG_001 | Data Enrichment | RSC | RSC6 | OK | 2022-06-14 | 2022-06-17 |  |  | OK | No | 0370 |  |  | KELVDBC | OEM | POWER SUPPLY;SIE,6EP1334-2AA01 | POWER SUPPLY;MNFR:SIEMENS,PTNO:6EP1334-2AA01 | 6EP1334-2AA01 | 3000032 | SIEMENS | https://mall.industry.siemens.com/mall/en/WW/Catalog/Product/6EP13342AA01 | https://adegis.com/media/asset/a5aafc00b94d12d9a63a1560f2633105144438faf5bb2f570232a973c4af2949.pdf | SIEMENS | 6EP1334-2AA01 | [11 empty] | Enriched | POWER SUPPLY | NO MODIFIER | TYPE | STABILIZED | INPUT RATING | 120-230 VAC | OUTPUT VOLTAGE RATING | 24 VDC | OUTPUT CURRENT RATING | 10 A | NUMBER OF OUTPUTS |  | POWER RATING | 288 W | CONNECTION TYPE | SCREW | HAZARD CLASS |  | CERTIFICATION/STANDARD |  | ADDITIONAL FEATURES EN | SIZE: WD 70 MM X HT 125 MM X DP 125 MM | ADDITIONAL FEATURES ES |  | ADDITIONAL FEATURES FR | [36 empty] | Production Completed
1035501 | TNG_001 | Data Enrichment | RSC | RSC6 | OK | 2022-06-14 | 2022-06-17 |  |  | OK | No | 0370 |  |  | KELVDBC | OEM | POWER SUPPLY;SIE,6EP1731-2BA00 | POWER SUPPLY;MNFR:SIEMENS,PTNO:6EP1731-2BA00 | 6EP1731-2BA00 | 3000032 | SIEMENS | https://mall.industry.siemens.com/mall/en/ww/Catalog/Product/?mlfb=6EP1731-2BA00 | https://docs.rs-online.com/7b60/0900766b81175692.pdf | SIEMENS | 6EP1731-2BA00 | [11 empty] | Enriched | POWER SUPPLY | NO MODIFIER | TYPE | STABILIZED | INPUT RATING | 48-220 VDC | OUTPUT VOLTAGE RATING | 24 VDC | OUTPUT CURRENT RATING | 0.375 A | NUMBER OF OUTPUTS |  | POWER RATING | 4.6 W | CONNECTION TYPE | SCREW | HAZARD CLASS |  | CERTIFICATION/STANDARD |  | ADDITIONAL FEATURES EN | SIZE: WD 22.5 MM X HT 80 MM X DP 91 MM | ADDITIONAL FEATURES ES |  | ADDITIONAL FEATURES FR | [36 empty] | Production Completed
1035594 | TNG_001 | Data Enrichment | RSC | RSC6 | OK | 2022-06-14 | 2022-06-17 |  |  | OK | No | 0370 |  |  | KELVDBC | OEM | POWER SUPPLY;SIE,6ES7 307 1KA02 0AA0 | POWER SUPPLY;MNFR:SIEMENS,PTNO:6ES7 307 1KA02 0AA0,ADDITIONAL FEATURES EN:SITOP,10 A,24 VDC | 6ES7 307 1KA02 0AA0 | 3000032 | SIEMENS | https://mall.industry.siemens.com/mall/en/ww/catalog/product/6es7307-1ka02-0aa0 | https://mall.industry.siemens.com/mall/en/ww/Catalog/DatasheetDownload?downloadUrl=teddatasheet%2F%3Fformat%3DPDF%26caller%3DMall%26mlfbs%3D6ES7307-1KA02-0AA0%26language%3Den | SIEMENS | 6ES7307-1KA02-0AA0 | [11 empty] | Enriched | POWER SUPPLY | NO MODIFIER | TYPE | REGULATED | INPUT RATING | 120-230 VAC | OUTPUT VOLTAGE RATING | 24 VDC | OUTPUT CURRENT RATING | 10 A | NUMBER OF OUTPUTS |  | POWER RATING | 27 W | CONNECTION TYPE | SCREW | HAZARD CLASS |  | CERTIFICATION/STANDARD |  | ADDITIONAL FEATURES EN | SIZE: WD 80 MM X HT 125 MM X DP 120 MM | ADDITIONAL FEATURES ES |  | ADDITIONAL FEATURES FR | [36 empty] | Production Completed
1035596 | TNG_001 | Data Enrichment | RSC | RSC6 | OK | 2022-06-14 | 2022-06-17 |  |  | OK | No | 0370 |  |  | KELVDBC | OEM | POWER SUPPLY;SIE,6ES74070KA020AA0,10 A | POWER SUPPLY;MNFR:SIEMENS,PTNO:6ES74070KA020AA0,ADDITIONAL FEATURES EN:10 A | 6ES74070KA020AA0 | 3000032 | SIEMENS | https://mall.industry.siemens.com/mall/en/us/Catalog/Product/6ES74070KA020AA0 | https://mall.industry.siemens.com/mall/en/us/Catalog/DatasheetDownload?downloadUrl=teddatasheet%2F%3Fformat%3DPDF%26caller%3DMall%26mlfbs%3D6ES74070KA020AA0%26language%3Den | SIEMENS | 6ES74070KA020AA0 | [11 empty] | Enriched | POWER SUPPLY | NO MODIFIER | TYPE |  | INPUT RATING | 120-230 VAC | OUTPUT VOLTAGE RATING | 5 VDC | OUTPUT CURRENT RATING | 10 A | NUMBER OF OUTPUTS |  | POWER RATING | 95 W | CONNECTION TYPE |  | HAZARD CLASS |  | CERTIFICATION/STANDARD |  | ADDITIONAL FEATURES EN | SIZE: WD 50 MM X HT 290 MM X DP 217 MM | ADDITIONAL FEATURES ES |  | ADDITIONAL FEATURES FR | [36 empty] | Production Completed
1044525 | TNG_001 | Data Enrichment | RSC | RSC6 | OK | 2022-06-14 | 2022-06-17 |  |  | OK | No | 0370 |  |  | KELVDBC | OEM | POWER SUPPLY;SIE,6SL3352-6BE00-0AA1,R | POWER SUPPLY;MNFR:SIEMENS,PTNO:6SL3352-6BE00-0AA1,ADDITIONAL FEATURES EN:R 3AC 380/480 V | 6SL3352-6BE00-0AA1 | 3000032 | SIEMENS | https://mall.industry.siemens.com/mall/en/uk/Catalog/Product/6SL33526BE000AA1 |  | SIEMENS | 6SL3352-6BE00-0AA1 | [11 empty] | Enriched | POWER SUPPLY | NO MODIFIER | TYPE |  | INPUT RATING | 380-480 VAC | OUTPUT VOLTAGE RATING |  | OUTPUT CURRENT RATING | 3 A | NUMBER OF OUTPUTS |  | POWER RATING |  | CONNECTION TYPE |  | HAZARD CLASS |  | CERTIFICATION/STANDARD |  | ADDITIONAL FEATURES EN |  | ADDITIONAL FEATURES ES |  | ADDITIONAL FEATURES FR | [36 empty] | Production Completed
1072910 | TNG_001 | Data Enrichment | RSC | RSC6 | CONSIDER AS SERIES MATCH | 2022-06-14 | 2022-06-17 |  |  | CONSIDER AS SERIES MATCH | No | 0370 |  |  | KDELBVC | OEM | POWER SUPPLY;SIE,6SR0960-0EA03-1,SAFT | POWER SUPPLY;MNFR:SIEMENS,PTNO:6SR0960-0EA03-1,MNFR 1:SAFTRONICS (PTY) LTD,PTNO 1:6SR0960-0EA03-1 | 6SR0960-0EA03-1 | 3000032 | SIEMENS | https://robiconperfectharmony.com/A1A10000484-00-6SR0960-0EA03-1AD0-Siemens-POWER-SUPPLY-ASSY-BYPASS-PG6363168 |  | SIEMENS | 6SR0960-0EA03-1 | SAFTRONICS (PTY) LTD | [10 empty] | Cleansed | POWER SUPPLY | NO MODIFIER | TYPE |  | INPUT RATING |  | OUTPUT VOLTAGE RATING |  | OUTPUT CURRENT RATING |  | NUMBER OF OUTPUTS |  | POWER RATING |  | CONNECTION TYPE |  | HAZARD CLASS |  | CERTIFICATION/STANDARD |  | ADDITIONAL FEATURES EN |  | ADDITIONAL FEATURES ES |  | ADDITIONAL FEATURES FR | [36 empty] | Production Completed
1039716 | TNG_001 | Data Enrichment | RSC | RSC6 | OK | 2022-06-14 | 2022-06-17 |  |  | OK | No | 0370 |  |  | KELVDBC |  | POWER SUPPLY;12 VDC,320 W,HP,702453-001 | POWER SUPPLY;OUTPUT VOLTAGE RATING:12 VDC,POWER RATING:320 W,MNFR:HP,PTNO:702453-001,PTNO 1:TRF4090MW2 | 702453-001 |  |  | https://www.365powersupply.com/product/702305-001-702453-001-320w-power-supply-for-hp-elitedesk-800-g1-tower/ |  | HP | 702453-001 |  | TRF4090MW2 | [9 empty] | Cleansed | POWER SUPPLY | NO MODIFIER | TYPE |  | INPUT RATING |  | OUTPUT VOLTAGE RATING | 12 VDC | OUTPUT CURRENT RATING |  | NUMBER OF OUTPUTS |  | POWER RATING | 320 W | CONNECTION TYPE |  | HAZARD CLASS |  | CERTIFICATION/STANDARD |  | ADDITIONAL FEATURES EN |  | ADDITIONAL FEATURES ES |  | ADDITIONAL FEATURES FR | [36 empty] | Production Completed
1067224 | TNG_001 | Data Enrichment | RSC | RSC6 | NOT SOURCED | 2022-06-14 | 2022-06-17 |  |  | NOT SOURCED | No | 0370 |  |  | KELVDBC |  | POWER SUPPLY;12 VDC,FS21 | POWER SUPPLY;OUTPUT VOLTAGE RATING:12 VDC,PTNO:FS21 | FS21 | [5 empty] | FS21 | [11 empty] | Cleansed | POWER SUPPLY | NO MODIFIER | TYPE |  | INPUT RATING |  | OUTPUT VOLTAGE RATING | 12 VDC | OUTPUT CURRENT RATING |  | NUMBER OF OUTPUTS |  | POWER RATING |  | CONNECTION TYPE |  | HAZARD CLASS |  | CERTIFICATION/STANDARD |  | ADDITIONAL FEATURES EN |  | ADDITIONAL FEATURES ES |  | ADDITIONAL FEATURES FR | [36 empty] | Production Completed
1039984 | TNG_001 | Data Enrichment | RSC | RSC6 | OK | 2022-06-14 | 2022-06-17 |  |  | OK | No | 0370 |  |  | KELVDBC |  | POWER SUPPLY;220 VAC,HP,RM1-8745-000CN | POWER SUPPLY;OUTPUT VOLTAGE RATING:220 VAC,MNFR:HP,PTNO:RM1-8745-000CN | RM1-8745-000CN |  |  | https://www.slonparts.com/power-supply/rm1-8745-000cn-hp-m712-m725-power-supply-220v.html |  | HP | RM1-8745-000CN |  | RM1-8745-000CN | [9 empty] | Cleansed | POWER SUPPLY | NO MODIFIER | TYPE |  | INPUT RATING |  | OUTPUT VOLTAGE RATING | 220 VAC | OUTPUT CURRENT RATING |  | NUMBER OF OUTPUTS |  | POWER RATING |  | CONNECTION TYPE |  | HAZARD CLASS |  | CERTIFICATION/STANDARD |  | ADDITIONAL FEATURES EN |  | ADDITIONAL FEATURES ES |  | ADDITIONAL FEATURES FR | [36 empty] | Production Completed
1046225 | TNG_001 | Data Enrichment | RSC | RSC6 | MFG UPDATED BASED ON WEB SOURCE | 2022-06-14 | 2022-06-17 |  |  | MFG UPDATED BASED ON WEB SOURCE | No | 0370 |  |  | KELVDBC |  | POWER SUPPLY;24 VDC,1 A | POWER SUPPLY;OUTPUT VOLTAGE RATING:24 VDC,OUTPUT CURRENT RATING:1 A,PTNO:TRIO-PS/1AC/24DC/20 | TRIO-PS/1AC/24DC/20 |  |  | https://www.phoenixcontact.com/en-in/products/power-supply-trio-ps1ac24dc20-2866381 |  | Phoenix Contact | TRIO-PS/1AC/24DC/20 | [11 empty] | Enriched | POWER SUPPLY | NO MODIFIER | TYPE | TRIO | INPUT RATING | 100-240 VAC, 1 A | OUTPUT VOLTAGE RATING | 24 VDC | OUTPUT CURRENT RATING | 1 A | NUMBER OF OUTPUTS |  | POWER RATING | 480 W | CONNECTION TYPE | SCREW | HAZARD CLASS |  | CERTIFICATION/STANDARD |  | ADDITIONAL FEATURES EN | SIZE: WD 115 MM X HT 130 MM X DP 152.5 MM | ADDITIONAL FEATURES ES |  | ADDITIONAL FEATURES FR | [36 empty] | Production Completed
1039717 | TNG_001 | Data Enrichment | RSC | RSC6 | OK | 2022-06-14 | 2022-06-17 |  |  | OK | No | 0370 |  |  | KELVDBC |  | POWER SUPPLY;240 W,ENTL13,HP,751885-001 | POWER SUPPLY;POWER RATING:240 W,ADDITIONAL FEATURES EN:ENTL13,MNFR:HP,PTNO:751885-001,PTNO 1:TRF5080LW5 | 751885-001 |  |  | https://harddiskdirect.com/751885-001-hp-240-watts-power-supply.html |  | HP | 751885-001 |  | TRF5080LW5 | [9 empty] | Cleansed | POWER SUPPLY | NO MODIFIER | TYPE |  | INPUT RATING |  | OUTPUT VOLTAGE RATING |  | OUTPUT CURRENT RATING |  | NUMBER OF OUTPUTS |  | POWER RATING | 240 W | CONNECTION TYPE |  | HAZARD CLASS |  | CERTIFICATION/STANDARD |  | ADDITIONAL FEATURES EN | ENTL13 | ADDITIONAL FEATURES ES |  | ADDITIONAL FEATURES FR | [36 empty] | Production Completed
1035729 | TNG_001 | Data Enrichment | RSC | RSC6 | MFG UPDATED BASED ON WEB SOURCE | 2022-06-14 | 2022-06-17 |  |  | MFG UPDATED BASED ON WEB SOURCE | No | 0370 |  |  | KELVDBC |  | POWER SUPPLY;6ES7407-0KR02-0AA0 | POWER SUPPLY;PTNO:6ES7407-0KR02-0AA0 | 6ES7407-0KR02-0AA0 |  |  | https://mall.industry.siemens.com/mall/en/ww/Catalog/Product/6ES7407-0KR02-0AA0 | https://mall.industry.siemens.com/mall/en/ww/Catalog/DatasheetDownload?downloadUrl=teddatasheet%2F%3Fformat%3DPDF%26caller%3DMall%26mlfbs%3D6ES7407-0KR02-0AA0%26language%3Den | SIEMENS | 6ES7407-0KR02-0AA0 | [11 empty] | Enriched | POWER SUPPLY | NO MODIFIER | TYPE |  | INPUT RATING | 100-230 VAC | OUTPUT VOLTAGE RATING | 5 VDC | OUTPUT CURRENT RATING | 10 A | NUMBER OF OUTPUTS |  | POWER RATING | 95 W | CONNECTION TYPE |  | HAZARD CLASS |  | CERTIFICATION/STANDARD |  | ADDITIONAL FEATURES EN | SIZE: WD 50 MM X HT 290 MM X DP 217 MM | ADDITIONAL FEATURES ES |  | ADDITIONAL FEATURES FR | [36 empty] | Production Completed
1067244 | TNG_001 | Data Enrichment | RSC | RSC6 | MFG UPDATED BASED ON WEB SOURCE | 2022-06-14 | 2022-06-17 |  |  | MFG UPDATED BASED ON WEB SOURCE | No | 0370 |  |  | KELVDBC |  | POWER SUPPLY;AC TO DC,120/230 VAC,250 | POWER SUPPLY;TYPE:AC TO DC,INPUT RATING:120/230 VAC,250 VDC,POWER RATING:170 W,PTNO:PWR-IE170W-PC-AC,PTNO 1:FS40 | PWR-IE170W-PC-AC |  |  | https://www.anixter.com/en_us/products/PWR-IE170W-PC-AC/CISCO/Power-Over-Ethernet/p/734741 |  | CISCO SYSTEMS CANADA LTD | PWR-IE170W-PC-AC | [11 empty] | Enriched | POWER SUPPLY | NO MODIFIER | TYPE | AC TO DC | INPUT RATING | 90-264 VAC, 10-300 VDC | OUTPUT VOLTAGE RATING | 5 VDC | OUTPUT CURRENT RATING | 3.5 A | NUMBER OF OUTPUTS |  | POWER RATING | 170 W | CONNECTION TYPE |  | HAZARD CLASS |  | CERTIFICATION/STANDARD |  | ADDITIONAL FEATURES EN | SIZE: WD 3.72 IN X HT 5.93 IN X DP 5.6 IN | ADDITIONAL FEATURES ES |  | ADDITIONAL FEATURES FR | [36 empty] | Production Completed
1039656 | TNG_001 | Data Enrichment | RSC | RSC6 | OK | 2022-06-14 | 2022-06-17 |  |  | OK | No | 0370 |  |  | KELVDBC |  | POWER SUPPLY;LV,220 V,HP,RM2-8031-000CN | POWER SUPPLY;TYPE:LOW VOLTAGE,INPUT RATING:220 V,MNFR:HP,PTNO:RM2-8031-000CN | RM2-8031-000CN |  |  | https://www.partshere.com/online/detail.asp?partno=RM2-8031-000CN |  | HP | RM2-8031-000CN | [11 empty] | Cleansed | POWER SUPPLY | NO MODIFIER | TYPE | LOW VOLTAGE | INPUT RATING | 220 V | OUTPUT VOLTAGE RATING |  | OUTPUT CURRENT RATING |  | NUMBER OF OUTPUTS |  | POWER RATING |  | CONNECTION TYPE |  | HAZARD CLASS |  | CERTIFICATION/STANDARD |  | ADDITIONAL FEATURES EN |  | ADDITIONAL FEATURES ES |  | ADDITIONAL FEATURES FR | [36 empty] | Production Completed
1035793 | TNG_001 | Data Enrichment | RSC | RSC6 | OK | 2022-06-14 | 2022-06-17 |  |  | OK | No | 0370 |  |  | KELVDBC |  | POWER SUPPLY;SWTCH MODE,BOX,REGLTD | POWER SUPPLY;TYPE:SWITCH MODE,BOX,REGULATED,INPUT RATING:90-264 VAC,40 A,47-63 HZ,OUTPUT VOLTAGE RATING:12 VDC,OUTPUT CURRENT RATING:1.7 A,POWER RATING:25 W,ADDITIONAL FEATURES EN:EFFCIENCY 80%,RIPPLE 100 MV,MNFR:ACDC DYNAMICS,PTNO:SNP-25W/12 | SNP-25W/12 |  |  | https://www.acdc.co.za/products/12vdc-1-7a25w-regulated-power-supply?variant=30483678092 |  | ACDC DYNAMICS | SNP-25W/12 | [11 empty] | Cleansed | POWER SUPPLY | NO MODIFIER | TYPE | SWITCH MODE, BOX, REGULATED | INPUT RATING | 90-264 VAC, 40 A, 47-63 HZ | OUTPUT VOLTAGE RATING | 12 VDC | OUTPUT CURRENT RATING | 12 VDC, 1.7 A | NUMBER OF OUTPUTS |  | POWER RATING | 25 W | CONNECTION TYPE |  | HAZARD CLASS |  | CERTIFICATION/STANDARD |  | ADDITIONAL FEATURES EN | EFFCIENCY 80%, RIPPLE 100 MV | ADDITIONAL FEATURES ES |  | ADDITIONAL FEATURES FR | [36 empty] | Production Completed
1035794 | TNG_001 | Data Enrichment | RSC | RSC6 | OK | 2022-06-14 | 2022-06-17 |  |  | OK | No | 0370 |  |  | KELVDBC |  | POWER SUPPLY;SWTCH MODE,BOX,REGLTD | POWER SUPPLY;TYPE:SWITCH MODE,BOX,REGULATED,INPUT RATING:90-264 VAC,40 A,47-63 HZ,OUTPUT VOLTAGE RATING:12 VDC,OUTPUT CURRENT RATING:3.5 A,POWER RATING:40 W,ADDITIONAL FEATURES EN:EFFCIENCY 80%,RIPPLE 100 MV,MNFR:ACDC DYNAMICS,PTNO:SNP-40W/12 | SNP-40W/12 |  |  | https://www.acdc.co.za/products/12vdc-3-5a40w-regulated-power-supply?variant=30483680716 |  | ACDC DYNAMICS | SNP-40W/12 | [11 empty] | Cleansed | POWER SUPPLY | NO MODIFIER | TYPE | SWITCH MODE, BOX, REGULATED | INPUT RATING | 90-264 VAC, 40 A, 47-63 HZ | OUTPUT VOLTAGE RATING | 12 VDC | OUTPUT CURRENT RATING | 12 VDC, 3.5 A | NUMBER OF OUTPUTS |  | POWER RATING | 40 W | CONNECTION TYPE |  | HAZARD CLASS |  | CERTIFICATION/STANDARD |  | ADDITIONAL FEATURES EN | EFFCIENCY 80%, RIPPLE 100 MV | ADDITIONAL FEATURES ES |  | ADDITIONAL FEATURES FR | [36 empty] | Production Completed
1035795 | TNG_001 | Data Enrichment | RSC | RSC6 | OK | 2022-06-14 | 2022-06-17 |  |  | OK | No | 0370 |  |  | KELVDBC |  | POWER SUPPLY;SWTCH MODE,BOX,REGLTD | POWER SUPPLY;TYPE:SWITCH MODE,BOX,REGULATED,INPUT RATING:90-264 VAC,40 A,47-63 HZ,OUTPUT VOLTAGE RATING:24 VDC,OUTPUT CURRENT RATING:1.8 A,POWER RATING:40 W,ADDITIONAL FEATURES EN:EFFCIENCY 80%,RIPPLE 100 MV,MNFR:ACDC DYNAMICS,PTNO:SNP-40W/24 | SNP-40W/24 |  |  | https://www.acdc.co.za/products/24vdc-1-8a40w-regulated-power-supply?variant=30483680844 |  | ACDC DYNAMICS | SNP-40W/24 | [11 empty] | Cleansed | POWER SUPPLY | NO MODIFIER | TYPE | SWITCH MODE, BOX, REGULATED | INPUT RATING | 90-264 VAC, 40 A, 47-63 HZ | OUTPUT VOLTAGE RATING | 24 VDC | OUTPUT CURRENT RATING | 24 VDC, 1.8 A | NUMBER OF OUTPUTS |  | POWER RATING | 40 W | CONNECTION TYPE |  | HAZARD CLASS |  | CERTIFICATION/STANDARD |  | ADDITIONAL FEATURES EN | EFFCIENCY 80%, RIPPLE 100 MV | ADDITIONAL FEATURES ES |  | ADDITIONAL FEATURES FR | [36 empty] | Production Completed
1035796 | TNG_001 | Data Enrichment | RSC | RSC6 | OK | 2022-06-14 | 2022-06-17 |  |  | OK | No | 0370 |  |  | KELVDBC |  | POWER SUPPLY;SWTCH MODE,BOX,REGLTD | POWER SUPPLY;TYPE:SWITCH MODE,BOX,REGULATED,INPUT RATING:90-264 VAC,40 A,47-63 HZ,OUTPUT VOLTAGE RATING:24 VDC,OUTPUT CURRENT RATING:2.5 A,POWER RATING:60 W,ADDITIONAL FEATURES EN:EFFCIENCY 80%,RIPPLE 100 MV,MNFR:ACDC DYNAMICS,PTNO:SNP-60W/24 | SNP-60W/24 |  |  | https://www.acdc.co.za/products/24vdc-2-5a60w-regulated-power-supply?variant=30483681420 |  | ACDC DYNAMICS | SNP-60W/24 | [11 empty] | Cleansed | POWER SUPPLY | NO MODIFIER | TYPE | SWITCH MODE, BOX, REGULATED | INPUT RATING | 90-264 VAC, 40 A, 47-63 HZ | OUTPUT VOLTAGE RATING | 24 VDC | OUTPUT CURRENT RATING | 24 VDC, 2.5 A | NUMBER OF OUTPUTS |  | POWER RATING | 60 W | CONNECTION TYPE |  | HAZARD CLASS |  | CERTIFICATION/STANDARD |  | ADDITIONAL FEATURES EN | EFFCIENCY 80%, RIPPLE 100 MV | ADDITIONAL FEATURES ES |  | ADDITIONAL FEATURES FR | [36 empty] | Production Completed
1040390 | TNG_001 | Data Enrichment | RSC | RSC6 | OK | 2022-06-14 | 2022-06-17 |  |  | OK | No | 0370 |  |  | KELVDBC |  | POWER SUPPLY;SWTCHNG,14 V,1.7 A,GSM | POWER SUPPLY;TYPE:SWITCHING,OUTPUT VOLTAGE RATING:14 V,OUTPUT CURRENT RATING:1.7 A,MNFR:GSM COMMANDER,PTNO:PSU1417 | PSU1417 |  |  | https://gsmcommander.com/product/psu1417-metal-switching-power-supply/ |  | GSM COMMANDER | PSU1417 | [11 empty] | Cleansed | POWER SUPPLY | NO MODIFIER | TYPE | SWITCHING | INPUT RATING |  | OUTPUT VOLTAGE RATING | 14 VDC | OUTPUT CURRENT RATING | 1.7 A | NUMBER OF OUTPUTS |  | POWER RATING |  | CONNECTION TYPE |  | HAZARD CLASS |  | CERTIFICATION/STANDARD |  | ADDITIONAL FEATURES EN |  | ADDITIONAL FEATURES ES |  | ADDITIONAL FEATURES FR | [36 empty] | Production Completed
1050278 | TNG_001 | Data Enrichment | RSC | RSC6 | NOT SOURCED | 2022-06-14 | 2022-06-17 |  |  | NOT SOURCED | No | 0370 |  |  | KELVDBC |  | POWER SUPPLY;TAKE-OFF,MXXVV65041879 | POWER SUPPLY;TYPE:TAKE-OFF,PTNO:MXXVV65041879 | MXXVV65041879 | [5 empty] | MXXVV65041879 | [11 empty] | Cleansed | POWER SUPPLY | NO MODIFIER | TYPE | TAKE-OFF | INPUT RATING |  | OUTPUT VOLTAGE RATING |  | OUTPUT CURRENT RATING |  | NUMBER OF OUTPUTS |  | POWER RATING |  | CONNECTION TYPE |  | HAZARD CLASS |  | CERTIFICATION/STANDARD |  | ADDITIONAL FEATURES EN |  | ADDITIONAL FEATURES ES |  | ADDITIONAL FEATURES FR | [36 empty] | Production Completed
1046332 | TNG_001 | Data Enrichment | RSC | RSC6 | OK | 2022-06-14 | 2022-06-17 |  |  | OK | No | 0370 |  |  | KELVDBC |  | POWER SUPPLY;XMTR,24 VDC,0/4-20 MA,1.9 W | POWER SUPPLY;TYPE:TRANSMITTER,INPUT RATING:24 VDC,OUTPUT CURRENT RATING:0/4-20 MA,POWER RATING:1.9 W,CONNECTION TYPE:POWER RAIL/TERMINAL,CERTIFICATION/STANDARD:EMC,IEC 61508,NAMUR,SIL2,ADDITIONAL FEATURES EN:-20 TO 60 DEG C,IP20,CONNECTOR,MNFR:PEPPER,PTNO:KFD2-STC4-1 | KFD2-STC4-1 |  |  | https://www.elit.ee/docs/Automation/228736_eng.pdf |  | PEPPER | KFD2-STC4-1 | [11 empty] | Enriched | POWER SUPPLY | NO MODIFIER | TYPE | TRANSMITTER | INPUT RATING | 24 VDC | OUTPUT VOLTAGE RATING |  | OUTPUT CURRENT RATING | 0/4-20 MA | NUMBER OF OUTPUTS |  | POWER RATING | 1.9 W | CONNECTION TYPE | POWER RAIL | HAZARD CLASS |  | CERTIFICATION/STANDARD | EMC, IEC 61508, NAMUR, SIL2, CE | ADDITIONAL FEATURES EN | TEMPERATURE RATING: -20 TO 60 DEG C, IP20, CONNECTOR | ADDITIONAL FEATURES ES |  | ADDITIONAL FEATURES FR | [36 empty] | Production Completed
1295591 | TNG_001 | Data Enrichment | RSC | RSC6 | NOT SOURCED | 2022-06-14 | 2022-06-17 |  |  | NOT SOURCED | No | 0370 |  |  | KDELBVC |  | POWER SUPPLY;UNIVSL,100 W,PSU UNIV 100W | POWER SUPPLY;TYPE:UNIVERSAL,POWER RATING:100 W,PTNO:PSU UNIV 100W | PSU UNIV 100W | [5 empty] | PSU UNIV 100W | [11 empty] | Cleansed | POWER SUPPLY | NO MODIFIER | TYPE | UNIVERSAL | INPUT RATING |  | OUTPUT VOLTAGE RATING |  | OUTPUT CURRENT RATING |  | NUMBER OF OUTPUTS |  | POWER RATING | 100 W | CONNECTION TYPE |  | HAZARD CLASS |  | CERTIFICATION/STANDARD |  | ADDITIONAL FEATURES EN |  | ADDITIONAL FEATURES ES |  | ADDITIONAL FEATURES FR | [36 empty] | Production Completed
1031920 | TNG_001 | Data Enrichment | RSC | RSC6 | MFG UPDATED BASED ON WEB SOURCE | 2022-06-14 | 2022-06-21 |  |  | MFG UPDATED BASED ON WEB SOURCE | No | 0370 |  |  | KELVDBC |  | SCREW,CAP;HEX,JACKING AND JET,105831 | SCREW,CAP;DRIVE TYPE:HEXAGON,ADDITIONAL FEATURES EN:JACKING AND JET,PTNO:105831 | 105831 |  |  | https://shop.cummins.com/CSSNAStore/s/product/a2w4N000003sPQ7QAM/cummins-hexagon-head-cap-screw-105831 |  | CUMMINS | 105831 | [11 empty] | Cleansed | SCREW | CAP | TYPE | HEXAGON HEAD | THREAD DIAMETER |  | THREAD PITCH |  | THREAD TYPE |  | OVERALL LENGTH |  | THREAD LENGTH |  | MATERIAL |  | MATERIAL SPECIFICATION |  | COATING/FINISH |  | DRIVE TYPE |  | HEAD SIZE |  | TENSILE STRENGTH |  | HAZARD CLASS |  | CERTIFICATION/STANDARD |  | ADDITIONAL FEATURES EN | JACKING AND JET | ADDITIONAL FEATURES ES |  | ADDITIONAL FEATURES FR | [26 empty] | Production Completed
1065713 | TNG_001 | Data Enrichment | RSC | RSC6 | ok | 2022-06-14 | 2022-06-14 |  |  | ok | No | 0370 |  |  | KELVDBC | OEM | SCREW,CAP;ATL,0211110420,HEX,SCKT HD | SCREW,CAP;MNFR:ATLAS COPCO,PTNO:0211110420,ADDITIONAL FEATURES EN:HEX,SOCKET HEAD | 0211110420 | 3000000 | ATLAS COPCO | https://www.aga-parts.com/atlas-copco/part/0211110420_hex-sock-sc/ |  | ATLAS COPCO | 0211110420 | [11 empty] | Cleansed | SCREW | CAP | TYPE | HEX SOCKET | THREAD DIAMETER |  | THREAD PITCH |  | THREAD TYPE |  | OVERALL LENGTH |  | THREAD LENGTH |  | MATERIAL |  | MATERIAL SPECIFICATION |  | COATING/FINISH |  | DRIVE TYPE |  | HEAD SIZE |  | TENSILE STRENGTH |  | HAZARD CLASS |  | CERTIFICATION/STANDARD |  | ADDITIONAL FEATURES EN | HEAD | ADDITIONAL FEATURES ES |  | ADDITIONAL FEATURES FR | [26 empty] | Production Completed
1066130 | TNG_001 | Data Enrichment | RSC | RSC6 | ok | 2022-06-14 | 2022-06-14 |  |  | ok | No | 0370 |  |  | KELVDBC | OEM | SCREW,CAP;ATL,0211132503,HEX,SCKT HD | SCREW,CAP;MNFR:ATLAS COPCO,PTNO:0211132503,ADDITIONAL FEATURES EN:HEX,SOCKET HEAD | 0211132503 | 3000000 | ATLAS COPCO | https://www.aga-parts.com/atlas-copco/part/0211132503_screw-m-8x-25-soc-hd-zn-plt-s/ |  | ATLAS COPCO | 0211132503 | [11 empty] | Enriched | SCREW | CAP | TYPE | HEX SOCKET | THREAD DIAMETER |  | THREAD PITCH |  | THREAD TYPE |  | OVERALL LENGTH |  | THREAD LENGTH |  | MATERIAL | STEEL | MATERIAL SPECIFICATION |  | COATING/FINISH | ZINC PLATED | DRIVE TYPE |  | HEAD SIZE | M8 X 25 MM | TENSILE STRENGTH |  | HAZARD CLASS |  | CERTIFICATION/STANDARD |  | ADDITIONAL FEATURES EN | HEAD | ADDITIONAL FEATURES ES |  | ADDITIONAL FEATURES FR | [26 empty] | Production Completed
1065515 | TNG_001 | Data Enrichment | RSC | RSC6 | ok | 2022-06-14 | 2022-06-14 |  |  | ok | No | 0370 |  |  | KELVDBC | OEM | SCREW,CAP;ATL,0211140503,HEX,SCKT HD | SCREW,CAP;MNFR:ATLAS COPCO,PTNO:0211140503,ADDITIONAL FEATURES EN:HEX,SOCKET HEAD | 0211140503 | 3000000 | ATLAS COPCO | https://www.aga-parts.com/atlas-copco/part/0211140503_cap-screw/ |  | ATLAS COPCO | 0211140503 | [11 empty] | Cleansed | SCREW | CAP | TYPE | HEX SOCKET | THREAD DIAMETER |  | THREAD PITCH |  | THREAD TYPE |  | OVERALL LENGTH |  | THREAD LENGTH |  | MATERIAL |  | MATERIAL SPECIFICATION |  | COATING/FINISH |  | DRIVE TYPE |  | HEAD SIZE |  | TENSILE STRENGTH |  | HAZARD CLASS |  | CERTIFICATION/STANDARD |  | ADDITIONAL FEATURES EN | HEAD | ADDITIONAL FEATURES ES |  | ADDITIONAL FEATURES FR | [26 empty] | Production Completed
1066240 | TNG_001 | Data Enrichment | RSC | RSC6 | ok | 2022-06-14 | 2022-06-14 |  |  | ok | No | 0370 |  |  | KELVDBC | OEM | SCREW,CAP;ATL,0211196415,SCKT,HEX HD | SCREW,CAP;MNFR:ATLAS COPCO,PTNO:0211196415,ADDITIONAL FEATURES EN:SOCKET,HEX HEAD | 0211196415 | 3000000 | ATLAS COPCO | https://www.aga-parts.com/atlas-copco/part/0211196415_screw-hex-socket/ |  | ATLAS COPCO | 0211196415 | [11 empty] | Cleansed | SCREW | CAP | TYPE | HEX SOCKET | THREAD DIAMETER |  | THREAD PITCH |  | THREAD TYPE |  | OVERALL LENGTH |  | THREAD LENGTH |  | MATERIAL |  | MATERIAL SPECIFICATION |  | COATING/FINISH |  | DRIVE TYPE |  | HEAD SIZE |  | TENSILE STRENGTH |  | HAZARD CLASS |  | CERTIFICATION/STANDARD |  | ADDITIONAL FEATURES EN | HEAD | ADDITIONAL FEATURES ES |  | ADDITIONAL FEATURES FR | [26 empty] | Production Completed
1043516 | TNG_001 | Data Enrichment | RSC | RSC6 | OK | 2022-06-14 | 2022-06-21 |  |  | OK | No | 0370 |  |  | KELVDBC | OEM | SCREW,CAP;BEL,07320657,CSK,M6 X 70 MM | SCREW,CAP;MNFR:BELL,PTNO:07320657,ADDITIONAL FEATURES EN:COUNTERSUNK,M6 X 70 MM | 07320657 | 3000002 | BELL | https://discount-equipment.com/product/610826-07320657-countersunk-screw-bomag-bpr7070d-reversib/13213/ |  | BELL | 07320657 | [11 empty] | Cleansed | SCREW | CAP | TYPE | COUNTERSUNK | THREAD DIAMETER | M6 | THREAD PITCH |  | THREAD TYPE |  | OVERALL LENGTH | 70 MM | THREAD LENGTH |  | MATERIAL |  | MATERIAL SPECIFICATION |  | COATING/FINISH |  | DRIVE TYPE |  | HEAD SIZE |  | TENSILE STRENGTH |  | HAZARD CLASS |  | CERTIFICATION/STANDARD |  | ADDITIONAL FEATURES EN |  | ADDITIONAL FEATURES ES |  | ADDITIONAL FEATURES FR | [26 empty] | Production Completed
1043508 | TNG_001 | Data Enrichment | RSC | RSC6 | OK | 2022-06-14 | 2022-06-21 |  |  | OK | No | 0370 |  |  | KELVDBC | OEM | SCREW,CAP;BEL,07320812,CSK | SCREW,CAP;MNFR:BELL,PTNO:07320812,ADDITIONAL FEATURES EN:COUNTERSUNK | 07320812 | 3000002 | BELL | https://parts.southeasternequip.com/product/bomag07320812/ |  | BELL | 07320812 | [11 empty] | Cleansed | SCREW | CAP | TYPE | COUNTERSUNK | THREAD DIAMETER |  | THREAD PITCH |  | THREAD TYPE |  | OVERALL LENGTH |  | THREAD LENGTH |  | MATERIAL |  | MATERIAL SPECIFICATION |  | COATING/FINISH |  | DRIVE TYPE |  | HEAD SIZE |  | TENSILE STRENGTH |  | HAZARD CLASS |  | CERTIFICATION/STANDARD |  | ADDITIONAL FEATURES EN |  | ADDITIONAL FEATURES ES |  | ADDITIONAL FEATURES FR | [26 empty] | Production Completed
1043513 | TNG_001 | Data Enrichment | RSC | RSC6 | OK | 2022-06-14 | 2022-06-21 |  |  | OK | No | 0370 |  |  | KELVDBC | OEM | SCREW,CAP;BEL,07320825,CSK | SCREW,CAP;MNFR:BELL,PTNO:07320825,ADDITIONAL FEATURES EN:COUNTERSUNK | 07320825 | 3000002 | BELL | https://discount-equipment.com/product/611991-07320825-countersunk-screw-bomag-bw90050-rideon-ro/13350/ |  | BELL | 07320825 | [11 empty] | Cleansed | SCREW | CAP | TYPE | COUNTERSUNK | THREAD DIAMETER |  | THREAD PITCH |  | THREAD TYPE |  | OVERALL LENGTH |  | THREAD LENGTH |  | MATERIAL |  | MATERIAL SPECIFICATION |  | COATING/FINISH |  | DRIVE TYPE |  | HEAD SIZE |  | TENSILE STRENGTH |  | HAZARD CLASS |  | CERTIFICATION/STANDARD |  | ADDITIONAL FEATURES EN |  | ADDITIONAL FEATURES ES |  | ADDITIONAL FEATURES FR | [26 empty] | Production Completed
1064342 | TNG_001 | Data Enrichment | RSC | RSC6 | Conflict in DRIVE TYPE, Processed based on websource | 2022-06-14 | 2022-06-21 |  |  | Conflict in DRIVE TYPE, Processed based on websource | No | 0370 |  |  | KELVDBC | OEM | SCREW,CAP;CUM,4095560,HEX HD | SCREW,CAP;MNFR:CUMMINS,PTNO:4095560,ADDITIONAL FEATURES EN:HEXAGON HEAD | 4095560 | 3000018 | CUMMINS | https://enginepartssuperstore.com/Category/4095560/Cummins-Screw,Hexagon-Head-Cap/ |  | CUMMINS | 4095560 | [11 empty] | Cleansed | SCREW | CAP | TYPE | HEXAGON HEAD | THREAD DIAMETER |  | THREAD PITCH |  | THREAD TYPE |  | OVERALL LENGTH |  | THREAD LENGTH |  | MATERIAL |  | MATERIAL SPECIFICATION |  | COATING/FINISH |  | DRIVE TYPE |  | HEAD SIZE |  | TENSILE STRENGTH |  | HAZARD CLASS |  | CERTIFICATION/STANDARD |  | ADDITIONAL FEATURES EN |  | ADDITIONAL FEATURES ES |  | ADDITIONAL FEATURES FR | [26 empty] | Production Completed
1064335 | TNG_001 | Data Enrichment | RSC | RSC6 | OK | 2022-06-14 | 2022-06-21 |  |  | OK | No | 0370 |  |  | KELVDBC | OEM | SCREW,CAP;CUM,4096691,HEX HD | SCREW,CAP;MNFR:CUMMINS,PTNO:4096691,ADDITIONAL FEATURES EN:HEXAGON HEAD | 4096691 | 3000018 | CUMMINS | https://www.finditparts.com/products/8856715/cummins-4096691 |  | CUMMINS | 4096691 | [11 empty] | Cleansed | SCREW | CAP | TYPE | HEXAGON HEAD | THREAD DIAMETER |  | THREAD PITCH |  | THREAD TYPE |  | OVERALL LENGTH |  | THREAD LENGTH |  | MATERIAL |  | MATERIAL SPECIFICATION |  | COATING/FINISH |  | DRIVE TYPE |  | HEAD SIZE |  | TENSILE STRENGTH |  | HAZARD CLASS |  | CERTIFICATION/STANDARD |  | ADDITIONAL FEATURES EN |  | ADDITIONAL FEATURES ES |  | ADDITIONAL FEATURES FR | [26 empty] | Production Completed
1063722 | TNG_001 | Data Enrichment | RSC | RSC6 | OK | 2022-06-14 | 2022-06-21 |  |  | OK | No | 0370 |  |  | KELVDBC | OEM | SCREW,CAP;HIT,4095762,HEX HD | SCREW,CAP;MNFR:HITACHI,PTNO:4095762,ADDITIONAL FEATURES EN:HEXAGON HEAD | 4095762 | 3000004 | HITACHI | https://www.scribd.com/document/374756198/S00-Spare-Part-Overhould-Excavator |  | HITACHI | 4095762 | [11 empty] | Cleansed | SCREW | CAP | TYPE | HEXAGON HEAD | THREAD DIAMETER |  | THREAD PITCH |  | THREAD TYPE |  | OVERALL LENGTH |  | THREAD LENGTH |  | MATERIAL |  | MATERIAL SPECIFICATION |  | COATING/FINISH |  | DRIVE TYPE |  | HEAD SIZE |  | TENSILE STRENGTH |  | HAZARD CLASS |  | CERTIFICATION/STANDARD |  | ADDITIONAL FEATURES EN |  | ADDITIONAL FEATURES ES |  | ADDITIONAL FEATURES FR | [26 empty] | Production Completed
1063733 | TNG_001 | Data Enrichment | RSC | RSC6 | OK | 2022-06-14 | 2022-06-21 |  |  | OK | No | 0370 |  |  | KELVDBC | OEM | SCREW,CAP;HIT,4095971,HEX HD | SCREW,CAP;MNFR:HITACHI,PTNO:4095971,ADDITIONAL FEATURES EN:HEXAGON HEAD | 4095971 | 3000004 | HITACHI | https://s1partscenter.com/brands/cummins/screw/4095971 |  | HITACHI | 4095971 | [11 empty] | Cleansed | SCREW | CAP | TYPE | HEXAGON HEAD | THREAD DIAMETER |  | THREAD PITCH |  | THREAD TYPE |  | OVERALL LENGTH |  | THREAD LENGTH |  | MATERIAL |  | MATERIAL SPECIFICATION |  | COATING/FINISH |  | DRIVE TYPE |  | HEAD SIZE |  | TENSILE STRENGTH |  | HAZARD CLASS |  | CERTIFICATION/STANDARD |  | ADDITIONAL FEATURES EN |  | ADDITIONAL FEATURES ES |  | ADDITIONAL FEATURES FR | [26 empty] | Production Completed
1063736 | TNG_001 | Data Enrichment | RSC | RSC6 | OK | 2022-06-14 | 2022-06-21 |  |  | OK | No | 0370 |  |  | KELVDBC | OEM | SCREW,CAP;HIT,4096161,HEX HD | SCREW,CAP;MNFR:HITACHI,PTNO:4096161,ADDITIONAL FEATURES EN:HEXAGON HEAD | 4096161 | 3000004 | HITACHI | https://spezzap.ru/4096161-1 |  | HITACHI | 4096161 | [11 empty] | Cleansed | SCREW | CAP | TYPE | HEXAGON HEAD | THREAD DIAMETER |  | THREAD PITCH |  | THREAD TYPE |  | OVERALL LENGTH |  | THREAD LENGTH |  | MATERIAL |  | MATERIAL SPECIFICATION |  | COATING/FINISH |  | DRIVE TYPE |  | HEAD SIZE |  | TENSILE STRENGTH |  | HAZARD CLASS |  | CERTIFICATION/STANDARD |  | ADDITIONAL FEATURES EN |  | ADDITIONAL FEATURES ES |  | ADDITIONAL FEATURES FR | [26 empty] | Production Completed
1063725 | TNG_001 | Data Enrichment | RSC | RSC6 | OK | 2022-06-14 | 2022-06-21 |  |  | OK | No | 0370 |  |  | KELVDBC | OEM | SCREW,CAP;HIT,4096717,CUM,WSHR | SCREW,CAP;MNFR:HITACHI,PTNO:4096717,MNFR 1:CUMMINS,ADDITIONAL FEATURES EN:WASHER | 4096717 | 3000004 | HITACHI | https://en.hespareparts.com/news/cummins/cummins-marine-engines/cme-n-series/nta855-m4002100rpm/ |  | HITACHI | 4096717 | [11 empty] | Cleansed | SCREW | CAP | TYPE | WASHER | THREAD DIAMETER |  | THREAD PITCH |  | THREAD TYPE |  | OVERALL LENGTH |  | THREAD LENGTH |  | MATERIAL |  | MATERIAL SPECIFICATION |  | COATING/FINISH |  | DRIVE TYPE |  | HEAD SIZE |  | TENSILE STRENGTH |  | HAZARD CLASS |  | CERTIFICATION/STANDARD |  | ADDITIONAL FEATURES EN |  | ADDITIONAL FEATURES ES |  | ADDITIONAL FEATURES FR | [26 empty] | Production Completed
1063987 | TNG_001 | Data Enrichment | RSC | RSC6 | OK | 2022-06-14 | 2022-06-21 |  |  | OK | No | 0370 |  |  | KELVDBC | OEM | SCREW,CAP;HIT,M 341030,SCKT HD | SCREW,CAP;MNFR:HITACHI,PTNO:M 341030,ADDITIONAL FEATURES EN:SOCKET HEAD | M 341030 | 3000004 | HITACHI | http://777parts.net/hitachi/M341030-SCREW/p561770.html |  | HITACHI | M341030 | [11 empty] | Cleansed | SCREW | CAP | TYPE | SOCKET HEAD | THREAD DIAMETER |  | THREAD PITCH |  | THREAD TYPE |  | OVERALL LENGTH |  | THREAD LENGTH |  | MATERIAL |  | MATERIAL SPECIFICATION |  | COATING/FINISH |  | DRIVE TYPE |  | HEAD SIZE |  | TENSILE STRENGTH |  | HAZARD CLASS |  | CERTIFICATION/STANDARD |  | ADDITIONAL FEATURES EN |  | ADDITIONAL FEATURES ES |  | ADDITIONAL FEATURES FR | [26 empty] | Production Completed
1038795 | TNG_001 | Data Enrichment | RSC | RSC6 | ok | 2022-06-14 | 2022-06-14 |  |  | ok | No | 0370 |  |  | KELVDBC | OEM | SCREW,MACH;ATL,0147110689,HEX | SCREW,MACHINE;MNFR:ATLAS COPCO,PTNO:0147110689,ADDITIONAL FEATURES EN:HEXAGON | 0147110689 | 3000000 | ATLAS COPCO | https://www.aga-parts.com/atlas-copco/part/0147110689_hex-head-sc/ |  | ATLAS COPCO | 0147110689 | [11 empty] | Cleansed | SCREW | NO MODIFIER | TYPE | HEXAGON | THREAD DIAMETER |  | THREAD TYPE |  | OVERALL LENGTH |  | THREAD LENGTH |  | MATERIAL |  | MATERIAL SPECIFICATION |  | COATING/FINISH |  | DRIVE TYPE |  | HEAD SIZE |  | HAZARD CLASS |  | CERTIFICATION/STANDARD |  | ADDITIONAL FEATURES EN |  | ADDITIONAL FEATURES ES |  | ADDITIONAL FEATURES FR | [30 empty] | Production Completed
1066170 | TNG_001 | Data Enrichment | RSC | RSC6 | ok | 2022-06-14 | 2022-06-14 |  |  | ok | No | 0370 |  |  | KELVDBC | OEM | SCREW,MACH;ATL,0147110689,HEX | SCREW,MACHINE;MNFR:ATLAS COPCO,PTNO:0147110689,ADDITIONAL FEATURES EN:HEXAGON | 0147110689 | 3000000 | ATLAS COPCO | https://www.aga-parts.com/atlas-copco/part/0147110689_hex-head-sc/ |  | ATLAS COPCO | 0147110689 | [11 empty] | Cleansed | SCREW | NO MODIFIER | TYPE | HEXAGON | THREAD DIAMETER |  | THREAD TYPE |  | OVERALL LENGTH |  | THREAD LENGTH |  | MATERIAL |  | MATERIAL SPECIFICATION |  | COATING/FINISH |  | DRIVE TYPE |  | HEAD SIZE |  | HAZARD CLASS |  | CERTIFICATION/STANDARD |  | ADDITIONAL FEATURES EN |  | ADDITIONAL FEATURES ES |  | ADDITIONAL FEATURES FR | [30 empty] | Production Completed
1065523 | TNG_001 | Data Enrichment | RSC | RSC6 | ok | 2022-06-14 | 2022-06-14 |  |  | ok | No | 0370 |  |  | KELVDBC | OEM | SCREW,MACH;ATL,0147196028,HEX | SCREW,MACHINE;MNFR:ATLAS COPCO,PTNO:0147196028,ADDITIONAL FEATURES EN:HEXAGON | 0147196028 | 3000000 | ATLAS COPCO | https://www.aga-parts.com/atlas-copco/part/0147196028_screw-hex-head/ |  | ATLAS COPCO | 0147196028 | [11 empty] | Cleansed | SCREW | NO MODIFIER | TYPE | HEXAGON | THREAD DIAMETER |  | THREAD TYPE |  | OVERALL LENGTH |  | THREAD LENGTH |  | MATERIAL |  | MATERIAL SPECIFICATION |  | COATING/FINISH |  | DRIVE TYPE |  | HEAD SIZE |  | HAZARD CLASS |  | CERTIFICATION/STANDARD |  | ADDITIONAL FEATURES EN |  | ADDITIONAL FEATURES ES |  | ADDITIONAL FEATURES FR | [30 empty] | Production Completed
1065740 | TNG_001 | Data Enrichment | RSC | RSC6 | ok | 2022-06-14 | 2022-06-14 |  |  | ok | No | 0370 |  |  | KELVDBC | OEM | SCREW,MACH;ATL,0211140303,HEX | SCREW,MACHINE;MNFR:ATLAS COPCO,PTNO:0211140303,ADDITIONAL FEATURES EN:HEXAGON | 0211140303 | 3000000 | ATLAS COPCO | https://www.aga-parts.com/atlas-copco/part/0211140303_screw-m12x-40-soc-hd-cap-zn/ |  | ATLAS COPCO | 0211140303 | [11 empty] | Enriched | SCREW | NO MODIFIER | TYPE | HEX SOCKET | THREAD DIAMETER |  | THREAD TYPE |  | OVERALL LENGTH |  | THREAD LENGTH |  | MATERIAL |  | MATERIAL SPECIFICATION |  | COATING/FINISH | ZINC PLATED | DRIVE TYPE |  | HEAD SIZE | M12 X 40 MM | HAZARD CLASS |  | CERTIFICATION/STANDARD |  | ADDITIONAL FEATURES EN |  | ADDITIONAL FEATURES ES |  | ADDITIONAL FEATURES FR | [30 empty] | Production Completed
1050082 | TNG_001 | Data Enrichment | RSC | RSC6 | OK | 2022-06-14 | 2022-06-21 |  |  | OK | No | 0370 |  |  | KELVDBC | OEM | SCREW,MACH;VOL,994102,HEX | SCREW,MACHINE;MNFR:VOLVO,PTNO:994102,ADDITIONAL FEATURES EN:HEXAGON | 994102 | 3000013 | VOLVO | https://ydspares.com/product/detail/994102-VOLVO-Hexagon-Screw-Bolt |  | VOLVO | 994102 | [11 empty] | Enriched | SCREW | MACHINE | TYPE | HEXAGON | THREAD DIAMETER |  | THREAD TYPE |  | THREAD PITCH |  | OVERALL LENGTH |  | THREAD LENGTH |  | MATERIAL |  | MATERIAL SPECIFICATION |  | COATING/FINISH |  | DRIVE TYPE |  | HEAD SIZE |  | TENSILE STRENGTH |  | HAZARD CLASS |  | CERTIFICATION/STANDARD |  | ADDITIONAL FEATURES EN | HEIGHT: 45 MM | ADDITIONAL FEATURES ES |  | ADDITIONAL FEATURES FR | [26 empty] | Production Completed
1052839 | TNG_001 | Data Enrichment | RSC | RSC6 | OK | 2022-06-14 | 2022-06-21 |  |  | OK | No | 0370 |  |  | KELVDBC | OEM | SCREW,MACH;VOL,VO60111890,HEX | SCREW,MACHINE;MNFR:VOLVO,PTNO:VO60111890,ADDITIONAL FEATURES EN:HEXAGON | VO60111890 | 3000013 | VOLVO | https://www.salmarine.com/en/hexagon-screw-60111890.html |  | VOLVO | 60111890 | [11 empty] | Cleansed | SCREW | MACHINE | TYPE | HEXAGON | THREAD DIAMETER |  | THREAD TYPE |  | THREAD PITCH |  | OVERALL LENGTH |  | THREAD LENGTH |  | MATERIAL |  | MATERIAL SPECIFICATION |  | COATING/FINISH |  | DRIVE TYPE |  | HEAD SIZE |  | TENSILE STRENGTH |  | HAZARD CLASS |  | CERTIFICATION/STANDARD |  | ADDITIONAL FEATURES EN |  | ADDITIONAL FEATURES ES |  | ADDITIONAL FEATURES FR | [26 empty] | Production Completed
1052557 | TNG_001 | Data Enrichment | RSC | RSC6 | OK | 2022-06-14 | 2022-06-21 |  |  | OK | No | 0370 |  |  | KELVDBC | OEM | SCREW,MACH;VOL,VO996844,HEX | SCREW,MACHINE;MNFR:VOLVO,PTNO:VO996844,ADDITIONAL FEATURES EN:HEXAGON | VO996844 | 3000013 | VOLVO | https://www.tbtparts.com/hexagon-screw-996844-p-2431.html |  | VOLVO | 996844 | [11 empty] | Cleansed | SCREW | MACHINE | TYPE | HEXAGON | THREAD DIAMETER |  | THREAD TYPE |  | THREAD PITCH |  | OVERALL LENGTH |  | THREAD LENGTH |  | MATERIAL |  | MATERIAL SPECIFICATION |  | COATING/FINISH |  | DRIVE TYPE |  | HEAD SIZE |  | TENSILE STRENGTH |  | HAZARD CLASS |  | CERTIFICATION/STANDARD |  | ADDITIONAL FEATURES EN |  | ADDITIONAL FEATURES ES |  | ADDITIONAL FEATURES FR | [26 empty] | Production Completed
1065705 | TNG_001 | Data Enrichment | RSC | RSC6 | ok | 2022-06-14 | 2022-06-14 |  |  | ok | No | 0370 |  |  | KELVDBC | OEM | SCREW;ATL,0211140103 | SCREW;MNFR:ATLAS COPCO,PTNO:0211140103 | 0211140103 | 3000000 | ATLAS COPCO | https://www.aga-parts.com/atlas-copco/part/0211140103_screw-m12x-30-soc-hd-zn-plt-s/ |  | ATLAS COPCO | 0211140103 | [11 empty] | Enriched | SCREW | NO MODIFIER | TYPE | HEX SOCKET | THREAD DIAMETER |  | THREAD TYPE |  | OVERALL LENGTH |  | THREAD LENGTH |  | MATERIAL | STEEL | MATERIAL SPECIFICATION |  | COATING/FINISH | ZINC PLATED | DRIVE TYPE |  | HEAD SIZE | M12 X 30 MM | HAZARD CLASS |  | CERTIFICATION/STANDARD |  | ADDITIONAL FEATURES EN |  | ADDITIONAL FEATURES ES |  | ADDITIONAL FEATURES FR | [30 empty] | Production Completed
1065710 | TNG_001 | Data Enrichment | RSC | RSC6 | ok | 2022-06-14 | 2022-06-14 |  |  | ok | No | 0370 |  |  | KELVDBC | OEM | SCREW;ATL,0211196082 | SCREW;MNFR:ATLAS COPCO,PTNO:0211196082 | 0211196082 | 3000000 | ATLAS COPCO | https://www.aga-parts.com/atlas-copco/part/0211196082_screw/ |  | ATLAS COPCO | 0211196082 | [11 empty] | Cleansed | SCREW | NO MODIFIER | TYPE |  | THREAD DIAMETER |  | THREAD TYPE |  | OVERALL LENGTH |  | THREAD LENGTH |  | MATERIAL |  | MATERIAL SPECIFICATION |  | COATING/FINISH |  | DRIVE TYPE |  | HEAD SIZE |  | HAZARD CLASS |  | CERTIFICATION/STANDARD |  | ADDITIONAL FEATURES EN |  | ADDITIONAL FEATURES ES |  | ADDITIONAL FEATURES FR | [30 empty] | Production Completed
1065728 | TNG_001 | Data Enrichment | RSC | RSC6 | ok | 2022-06-14 | 2022-06-14 |  |  | ok | No | 0370 |  |  | KELVDBC | OEM | SCREW;ATL,0211196334 | SCREW;MNFR:ATLAS COPCO,PTNO:0211196334 | 0211196334 | 3000000 | ATLAS COPCO | https://www.aga-parts.com/atlas-copco/part/0211196334_screw/ |  | ATLAS COPCO | 0211196334 | [11 empty] | Cleansed | SCREW | NO MODIFIER | TYPE |  | THREAD DIAMETER |  | THREAD TYPE |  | OVERALL LENGTH |  | THREAD LENGTH |  | MATERIAL |  | MATERIAL SPECIFICATION |  | COATING/FINISH |  | DRIVE TYPE |  | HEAD SIZE |  | HAZARD CLASS |  | CERTIFICATION/STANDARD |  | ADDITIONAL FEATURES EN |  | ADDITIONAL FEATURES ES |  | ADDITIONAL FEATURES FR | [30 empty] | Production Completed
1064337 | TNG_001 | Data Enrichment | RSC | RSC6 | OK | 2022-06-14 | 2022-06-21 |  |  | OK | No | 0370 |  |  | KELVDBC | OEM | SCREW;CUM,4095849,TWELVE POINT CAP | SCREW;MNFR:CUMMINS,PTNO:4095849,ADDITIONAL FEATURES EN:TWELVE POINT CAP | 4095849 | 3000018 | CUMMINS | https://shop.moderngroup.com/4095849-screw-twelve-point-cap/ |  | CUMMINS | 4095849 | [11 empty] | Cleansed | SCREW | CAP | TYPE | TWELVE POINT | THREAD DIAMETER |  | THREAD PITCH |  | THREAD TYPE |  | OVERALL LENGTH |  | THREAD LENGTH |  | MATERIAL |  | MATERIAL SPECIFICATION |  | COATING/FINISH |  | DRIVE TYPE |  | HEAD SIZE |  | TENSILE STRENGTH |  | HAZARD CLASS |  | CERTIFICATION/STANDARD |  | ADDITIONAL FEATURES EN |  | ADDITIONAL FEATURES ES |  | ADDITIONAL FEATURES FR | [26 empty] | Production Completed
1063094 | TNG_001 | Data Enrichment | RSC | RSC6 | OK | 2022-06-14 | 2022-06-21 |  |  | OK | No | 0370 |  |  | KELVDBC | OEM | SCREW;HIT,4095935 | SCREW;MNFR:HITACHI,PTNO:4095935 | 4095935 | 3000004 | HITACHI | https://spezzap.ru/4095935 |  | HITACHI | 4095935 | [11 empty] | Enriched | SCREW | CAP | TYPE | HEXAGON HEAD | THREAD DIAMETER |  | THREAD PITCH |  | THREAD TYPE |  | OVERALL LENGTH |  | THREAD LENGTH |  | MATERIAL |  | MATERIAL SPECIFICATION |  | COATING/FINISH |  | DRIVE TYPE |  | HEAD SIZE |  | TENSILE STRENGTH |  | HAZARD CLASS |  | CERTIFICATION/STANDARD |  | ADDITIONAL FEATURES EN |  | ADDITIONAL FEATURES ES |  | ADDITIONAL FEATURES FR | [26 empty] | Production Completed
1038768 | TNG_001 | Data Enrichment | RSC | RSC6 | ok | 2022-06-14 | 2022-06-14 |  |  | ok | No | 0370 |  |  | KELVDBC | OEM | SCREW;TER,990190 | SCREW;MNFR:TEREX,PTNO:990190 | 990190 | 3000011 | TEREX | http://manuals.gogenielift.com/Parts%20And%20Service%20Manuals/data/Parts/Light%20Towers/116477.pdf |  | TEREX | 990190 | [11 empty] | Enriched | SCREW | NO MODIFIER | TYPE | HHC | THREAD DIAMETER | 1/2 IN | THREAD TYPE |  | OVERALL LENGTH |  | THREAD LENGTH |  | MATERIAL |  | MATERIAL SPECIFICATION |  | COATING/FINISH | ZINC PLATED | DRIVE TYPE |  | HEAD SIZE |  | HAZARD CLASS |  | CERTIFICATION/STANDARD |  | ADDITIONAL FEATURES EN | THREADS: 13 UNC | ADDITIONAL FEATURES ES |  | ADDITIONAL FEATURES FR | [30 empty] | Production Completed