## Sheet1
Material | Project Code | Activities | Production User | CA Code | Production Comments | Start Date | End Date | Remarks | PO Text | MNFR | PTNO | MNFR 1 | PTNO 1 | MNFR 2 | PTNO 2 | Noun | Modifier | Status
SZH_5002864_MPN | TNG_001 | URL SOURCING | SZH | SZH | OK | 7/19/2022 | 21/07/2022 |  | MOTOR,AC;TYPE:ELECTRICAL,POWER RATING:500 KW,VOLTAGE RATING:550 VAC,NUMBER OF POLES:4,SPEED RATING:1489 RPM,FREQUENCY RATING:50 HZ,DEGREE OF PROTECTION:IP55,IC611,MOUNTING TYPE:IM1001,ADDITIONAL FEATURES EN:CACA | [6 empty] | MOTOR | AC | Production Completed
SZH_5002865_MPN | TNG_001 | URL SOURCING | SZH | SZH | OK | 7/19/2022 | 21/07/2022 |  | ENGINE,COMBUSTION;MNFR:CATERPILLAR,PTNO:4672588,ADDITIONAL FEATURES EN:AR,COMPLETE | CATERPILLAR | 4672588 |  |  |  |  | ENGINE | NONE | Production Completed
SZH_5002866_MPN | TNG_001 | URL SOURCING | SZH | SZH | OK | 7/19/2022 | 21/07/2022 |  | MOTOR,AC;POWER RATING:1120 KW,VOLTAGE RATING:6600 VAC,SPEED RATING:985 RPM,MOUNTING TYPE:FOOT,ADDITIONAL FEATURES EN:BALL MILL MARTHINUSEN AND COUTTS | [6 empty] | MOTOR | AC | Production Completed
SZH_5002867_MPN | TNG_001 | URL SOURCING | SZH | SZH | OK | 7/19/2022 | 21/07/2022 |  | PUMP;MNFR:SAMCO,ADDITIONAL FEATURES EN:BARE SHAFT 450KW | SAMCO | 450KW |  |  |  |  | PUMP | NONE | Production Completed
SZH_5002868_MPN | TNG_001 | URL SOURCING | SZH | SZH | OK | 7/19/2022 | 21/07/2022 |  | SUPPORT;MNFR:CATERPILLAR,PTNO:2557135,ADDITIONAL FEATURES EN:ASSEMBLY | CATERPILLAR | 2557135 |  |  |  |  | SUPPORT | NONE | Production Completed
SZH_5002869_MPN | TNG_001 | URL SOURCING | SZH | SZH | OK | 7/19/2022 | 21/07/2022 |  | ELEMENT;MNFR:ATLAS COPCO,PTNO:1616590481,ADDITIONAL FEATURES EN:ROTARY HIGH PRESSURE COMPRESSOR SERVICE STAGE | ATLAS COPCO | 1616590481 |  |  |  |  | ELEMENT | NONE | Production Completed
SZH_5002870_MPN | TNG_001 | URL SOURCING | SZH | SZH | OK | 7/19/2022 | 21/07/2022 |  | GEARBOX;MNFR:OUTOTEC,PTNO:S.D.0025100,ADDITIONAL FEATURES EN:SL18004/FE/912.1/00 WITH SPLINED BUSH BAR | OUTOTEC | S.D.0025100 |  |  |  |  | GEARBOX | NONE | Production Completed
SZH_5002871_MPN | TNG_001 | URL SOURCING | SZH | SZH | OK | 7/19/2022 | 21/07/2022 |  | VALVE;MNFR:CATERPILLAR,PTNO:2223942,MNFR 1:CATERPILLAR,PTNO 1:1455837,ADDITIONAL FEATURES EN:TRAVEL RIGHT HAND/145-5837 OEK/EXM RIGHT HAND | CATERPILLAR | 2223942 | CATERPILLAR | 1455837 |  |  | VALVE | NONE | Production Completed
SZH_5002872_MPN | TNG_001 | URL SOURCING | SZH | SZH | OK | 7/19/2022 | 21/07/2022 |  | CYLINDER;MNFR:CATERPILLAR,PTNO:5337805,ADDITIONAL FEATURES EN:GROUP | CATERPILLAR | 5337805 |  |  |  |  | CYLINDER | NONE | Production Completed
SZH_5002873_MPN | TNG_001 | URL SOURCING | SZH | SZH | OK | 7/19/2022 | 21/07/2022 |  | TRANSMISSION;MNFR:CATERPILLAR,PTNO:2269195,ADDITIONAL FEATURES EN:AR | CATERPILLAR | 2269195 |  |  |  |  | TRANSMISSION | NONE | Production Completed
SZH_5002874_MPN | TNG_001 | URL SOURCING | SZH | SZH | OK | 7/19/2022 | 21/07/2022 |  | GEAR;MNFR:CATERPILLAR,PTNO:3168324,ADDITIONAL FEATURES EN:DIFFERENTIAL,GROUP | CATERPILLAR | 3168324 |  |  |  |  | GEAR | NONE | Production Completed
SZH_5002875_MPN | TNG_001 | URL SOURCING | SZH | SZH | OK | 7/19/2022 | 21/07/2022 |  | CASE;MNFR:CATERPILLAR,PTNO:4722585 5275343,ADDITIONAL FEATURES EN:GEAR | CATERPILLAR | 4722585 5275343 |  |  |  |  | CASE | NONE | Production Completed
SZH_5002876_MPN | TNG_001 | URL SOURCING | SZH | SZH | OK | 7/19/2022 | 21/07/2022 |  | PINION;ADDITIONAL FEATURES EN:MINING AND METALLURGICAL SYSTEM,MNFR:SPRL,PTNO:720.5143.01 | SPRL | 720.5143.01 |  |  |  |  | PINION | NONE | Production Completed
SZH_5002877_MPN | TNG_001 | URL SOURCING | SZH | SZH | OK | 7/19/2022 | 21/07/2022 |  | DRIVE;MNFR:CATERPILLAR,PTNO:20R5374,ADDITIONAL FEATURES EN:SWING,TRANSMISSION | CATERPILLAR | 20R5374 |  |  |  |  | DRIVE | NONE | Production Completed
SZH_5002879_MPN | TNG_001 | URL SOURCING | SZH | SZH | OK | 7/19/2022 | 21/07/2022 |  | MOTOR,AC;FRAME SIZE:HGF 450 114A II/LN 8.5,POWER RATING:1050KW,VOLTAGE RATING:6.6KV,NUMBER OF POLES:4,SPEED RATING:1493RPM, FREQUENCY RATING:50HZ,NUMBER OF PHASE:3,ENCLOSURE:IP66,SERVICE FACTOR:1,DUTY CYCLE:S1,SERIAL 10168,MNFR:WEG | WEG | [5 empty] | MOTOR | NONE | Production Completed
SZH_5002880_MPN | TNG_001 | URL SOURCING | SZH | SZH | OK | 7/19/2022 | 21/07/2022 |  | COMPRESSOR;MNFR:CATERPILLAR,PTNO:530611,ADDITIONAL FEATURES EN:1700/125 | CATERPILLAR | 530611 |  |  |  |  | COMPRESSOR | NONE | Production Completed
SZH_5002881_MPN | TNG_001 | URL SOURCING | SZH | SZH | OK | 7/19/2022 | 21/07/2022 |  | VALVE,CONTROL;MNFR:CATERPILLAR,PTNO:4497639,MNFR 1:CATERPILLAR,PTNO 1:4022697,MNFR 2:CATERPILLAR,PTNO 2:2762180,MNFR 3:CATERPILLAR,PTNO 3:3657047,MNFR 4:CATERPILLAR,PTNO 4:4731907,ADDITIONAL FEATURES EN:MAIN RIGHT HAND SIDE | CATERPILLAR | 4497639 | CATERPILLAR | 4022697 | CATERPILLAR | 2762180 | VALVE | CONTROL | Production Completed
SZH_5002882_MPN | TNG_001 | URL SOURCING | SZH | SZH | OK | 7/19/2022 | 21/07/2022 |  | PUMP;MNFR:CATERPILLAR,PTNO:2765938,MNFR 1:CATERPILLAR,PTNO 1:4689809 | CATERPILLAR | 2765938 | CATERPILLAR | 4689809 |  |  | PUMP | NONE | Production Completed
SZH_5002883_MPN | TNG_001 | URL SOURCING | SZH | SZH | OK | 7/19/2022 | 21/07/2022 |  | MOTOR,AC;TYPE:SQUIRREL CAGE,HIGH EFFICIENCY,FRAME SIZE:766A,POWER RATING:600 KW,VOLTAGE RATING:550 VAC,NUMBER OF POLES:4,DEGREE OF PROTECTION:IP55,ENCLOSURE:TEFC,MOUNTING TYPE:B3 FOOT,INSULATION CLASS:CLASS H,ADDITIONAL FEATURES EN:Y2-400ML,WEM,MNFR:GENERAL ELECTRIC | GENERAL ELECTRIC | [5 empty] | MOTOR | AC | Production Completed
SZH_5002885_MPN | TNG_001 | URL SOURCING | SZH | SZH | OK | 7/19/2022 | 21/07/2022 |  | PUMP;MNFR:TOYOTA,PTNO:HNS-B200LH-7F215MH-HC-575 | TOYOTA | HNS-B200LH-7F215MH-HC-575 |  |  |  |  | PUMP | NONE | Production Completed
SZH_5002886_MPN | TNG_001 | URL SOURCING | SZH | SZH | OK | 7/19/2022 | 21/07/2022 |  | PUMP;MNFR:WARMAN,PTNO:12/10F/G-AH,ADDITIONAL FEATURES EN:BARE SHAFT 160KW | WARMAN | 12/10F/G-AH |  |  |  |  | PUMP | NONE | Production Completed
SZH_5002887_MPN | TNG_001 | URL SOURCING | SZH | SZH | OK | 7/19/2022 | 21/07/2022 |  | WHEEL;MNFR:CATERPILLAR,PTNO:2803580,ADDITIONAL FEATURES EN:COMPLETE | CATERPILLAR | 2803580 |  |  |  |  | WHEEL | NONE | Production Completed
SZH_5002889_MPN | TNG_001 | URL SOURCING | SZH | SZH | OK | 7/19/2022 | 21/07/2022 |  | SPROCKET;MNFR:CATERPILLAR,PTNO:2450912,MNFR 1:CATERPILLAR,PTNO 1:1459143,MNFR 2:CATERPILLAR,PTNO 2:4658431,ADDITIONAL FEATURES EN:145-9143/465-8431 E | CATERPILLAR | 2450912 | CATERPILLAR | 1459143 | CATERPILLAR | 4658431 | SPROCKET | NONE | Production Completed
SZH_5002890_MPN | TNG_001 | URL SOURCING | SZH | SZH | OK | 7/19/2022 | 21/07/2022 |  | TRANSFORMER;TYPE:PULSE,NUMBER OF PHASE:12,CURRENT RATING:3000 KVA,ADDITIONAL FEATURES EN:CONVERTER | [6 empty] | TRANSFORMER | NONE | Production Completed
SZH_5002891_MPN | TNG_001 | URL SOURCING | SZH | SZH | OK | 7/19/2022 | 21/07/2022 |  | MOTOR,AC;POWER RATING:330 KW,VOLTAGE RATING:6600 VAC,NUMBER OF POLES:6,SPEED RATING:980 RPM,FREQUENCY RATING:50 HZ,DEGREE OF PROTECTION:IP55,MOUNTING TYPE:IMV1,ADDITIONAL FEATURES EN:IC411,QD32768 MS4352-6,MNFR:ACTOM | ACTOM | [5 empty] | MOTOR | AC | Production Completed
SZH_5002892_MPN | TNG_001 | URL SOURCING | SZH | SZH | OK | 7/19/2022 | 21/07/2022 |  | PUMP;MNFR:SAMCO,ADDITIONAL FEATURES EN:BARE SHAFT 75KW CS | SAMCO | 75KW |  |  |  |  | PUMP | NONE | Production Completed
SZH_5002893_MPN | TNG_001 | URL SOURCING | SZH | SZH | OK | 7/19/2022 | 21/07/2022 |  | ENGINE,COMBUSTION;MNFR:CATERPILLAR,PTNO:20R1730,ADDITIONAL FEATURES EN:ARRANGEMENT | CATERPILLAR | 20R1730 |  |  |  |  | ENGINE | NONE | Production Completed
SZH_5002894_MPN | TNG_001 | URL SOURCING | SZH | SZH | OK | 7/19/2022 | 21/07/2022 |  | TRANSMISSION;MNFR:CATERPILLAR,PTNO:1943805 | CATERPILLAR | 1943805 |  |  |  |  | TRANSMISSION | NONE | Production Completed
SZH_5002896_MPN | TNG_001 | URL SOURCING | SZH | SZH | OK | 7/19/2022 | 21/07/2022 |  | CONVERTER;MNFR:CATERPILLAR,PTNO:0R4065,ADDITIONAL FEATURES EN:GROUP | CATERPILLAR | 0R4065 |  |  |  |  | CONVERTER | NONE | Production Completed
SZH_5002897_MPN | TNG_001 | URL SOURCING | SZH | SZH | OK | 7/19/2022 | 21/07/2022 |  | CYLINDER;MNFR:CATERPILLAR,PTNO:3690709,MNFR 1:CATERPILLAR,PTNO 1:1453534,ADDITIONAL FEATURES EN:ARM JACK/145-3534/430-8056/459-2056 | CATERPILLAR | 3690709 | CATERPILLAR | 1453534 |  |  | CYLINDER | NONE | Production Completed
SZH_5002898_MPN | TNG_001 | URL SOURCING | SZH | SZH | OK | 7/19/2022 | 21/07/2022 |  | FRAME;MNFR:ATLAS COPCO,PTNO:5575628000 | ATLAS COPCO | 5575628000 |  |  |  |  | FRAME | NONE | Production Completed
SZH_5002900_MPN | TNG_001 | URL SOURCING | SZH | SZH | OK | 7/19/2022 | 21/07/2022 |  | PUMP;MNFR:WARMAN,PTNO:100 RV SP 5,ADDITIONAL FEATURES EN:UNITE POMPE COMPLETE 2100 37KW VANE | WARMAN | 100 RV SP 5 |  |  |  |  | PUMP | NONE | Production Completed
SZH_5002901_MPN | TNG_001 | URL SOURCING | SZH | SZH | OK | 7/19/2022 | 21/07/2022 |  | WHEEL;MNFR:CATERPILLAR,PTNO:2527174,ADDITIONAL FEATURES EN:BRAKE,GROUP | CATERPILLAR | 2527174 |  |  |  |  | WHEEL | NONE | Production Completed
SZH_5002902_MPN | TNG_001 | URL SOURCING | SZH | SZH | OK | 7/19/2022 | 21/07/2022 |  | PUMP;MNFR:WARMAN,PTNO:8G AHF,ADDITIONAL FEATURES EN:BARE SHAFT 450KW SS | WARMAN | 8G AHF |  |  |  |  | PUMP | NONE | Production Completed
SZH_5002903_MPN | TNG_001 | URL SOURCING | SZH | SZH | OK | 7/19/2022 | 21/07/2022 |  | TRANSMISSION;MNFR:CATERPILLAR,PTNO:10R9506,ADDITIONAL FEATURES EN:AR | CATERPILLAR | 10R9506 |  |  |  |  | TRANSMISSION | NONE | Production Completed
SZH_5002904_MPN | TNG_001 | URL SOURCING | SZH | SZH | OK | 7/19/2022 | 21/07/2022 |  | GEAR;MNFR:CATERPILLAR,PTNO:2375714,ADDITIONAL FEATURES EN:DIFFERENTIAL,GROUP | CATERPILLAR | 2375714 |  |  |  |  | GEAR | NONE | Production Completed
SZH_5002905_MPN | TNG_001 | URL SOURCING | SZH | SZH | OK | 7/19/2022 | 21/07/2022 |  | CYLINDER;MNFR:CATERPILLAR,PTNO:2711717,ADDITIONAL FEATURES EN:LIFTING,ASSEMBLY | CATERPILLAR | 2711717 |  |  |  |  | CYLINDER | NONE | Production Completed
SZH_5002906_MPN | TNG_001 | URL SOURCING | SZH | SZH | OK | 7/19/2022 | 21/07/2022 |  | ENGINE,COMBUSTION;MNFR:CATERPILLAR,PTNO:3160037,ADDITIONAL FEATURES EN:AR,COMPLETE | CATERPILLAR | 3160037 |  |  |  |  | ENGINE | NONE | Production Completed
SZH_5002907_MPN | TNG_001 | URL SOURCING | SZH | SZH | OK | 7/19/2022 | 21/07/2022 |  | COUPLING,SHAFT;ADDITIONAL FEATURES EN:SIZE 23,TYPE SCR4,MAIN GROUP BEARING,PTNO:SCR4 SIZE 23 | MAIN GROUP BEARING | SCR4 SIZE 23 |  |  |  |  | COUPLING | SHAFT | Production Completed
SZH_5002908_MPN | TNG_001 | URL SOURCING | SZH | SZH | OK | 7/19/2022 | 21/07/2022 |  | GEARBOX;POWER RATING:1288 KW,INPUT SPEED RATING:741 RPM,ADDITIONAL FEATURES EN:113036 NM TORQUE,300000 HL 10A CMD W60KTC,MNFR:ERMASTER,PTNO:R1HC1002SP | ERMASTER | R1HC1002SP |  |  |  |  | GEARBOX | NONE | Production Completed
SZH_5002909_MPN | TNG_001 | URL SOURCING | SZH | SZH | OK | 7/19/2022 | 21/07/2022 |  | ENGINE,COMBUSTION;MNFR:CATERPILLAR,PTNO:3757224,ADDITIONAL FEATURES EN:AR-CO | CATERPILLAR | 3757224 |  |  |  |  | ENGINE | NONE | Production Completed
SZH_5002910_MPN | TNG_001 | URL SOURCING | SZH | SZH | OK | 7/19/2022 | 21/07/2022 |  | PUMP;CASE MATERIAL:STAINLESS STEEL 316L,ADDITIONAL FEATURES EN:MOTOR,CORRO COMPLETE CRP150-125-400LC/BL,WITH MOTOR 75 KW 1385 RPM MECHANICAL | [6 empty] | PUMP | NONE | Production Completed
SZH_5002911_MPN | TNG_001 | URL SOURCING | SZH | SZH | OK | 7/19/2022 | 21/07/2022 |  | CASE;MNFR:CATERPILLAR,PTNO:4033626,MNFR 1:CATERPILLAR,PTNO 1:4722585,ADDITIONAL FEATURES EN:GEAR,GROUP | CATERPILLAR | 4033626 | CATERPILLAR | 4722585 |  |  | CASE | NONE | Production Completed
SZH_5002912_MPN | TNG_001 | URL SOURCING | SZH | SZH | OK | 7/19/2022 | 21/07/2022 |  | PUMP,CENTRIFUGAL;MNFR:WARMAN,PTNO:10/8G-AH WRT,ADDITIONAL FEATURES EN:BARE SHAFT,RUBBER R55 FOR WOL NEUTRALIZATION | WARMAN | 10/8G-AH WRT |  |  |  |  | PUMP | CENTRIFUGAL | Production Completed
SZH_5002913_MPN | TNG_001 | URL SOURCING | SZH | SZH | OK | 7/19/2022 | 21/07/2022 |  | CONVERTER,TORQUE;MNFR:CATERPILLAR,PTNO:1555295 | CATERPILLAR | 1555295 |  |  |  |  | CONVERTER | TORQUE | Production Completed
SZH_5002914_MPN | TNG_001 | URL SOURCING | SZH | SZH | OK | 7/19/2022 | 21/07/2022 |  | PUMP;MNFR:SAMCO,PTNO:CSY 16X16X25,ADDITIONAL FEATURES EN:BARE SHAFT 220KW | SAMCO | CSY 16X16X25 |  |  |  |  | PUMP | NONE | Production Completed
SZH_5002915_MPN | TNG_001 | URL SOURCING | SZH | SZH | OK | 7/19/2022 | 21/07/2022 |  | GEARBOX;GEAR RATIO:31.5,INPUT SPEED RATING:1475/48.59 RPM,ADDITIONAL FEATURES EN:CLN ABS 7602 SF 1.62 RATING 178,CE W60,MNFR:HANSEN MFG COMPANY INC,PTNO:RDE33QK | HANSEN MFG COMPANY INC | RDE33QK |  |  |  |  | GEARBOX | NONE | Production Completed
SZH_5002916_MPN | TNG_001 | URL SOURCING | SZH | SZH | OK | 7/19/2022 | 21/07/2022 |  | ENGINE,COMBUSTION;MNFR:CATERPILLAR,PTNO:2480846,ADDITIONAL FEATURES EN:AR,COMPLETE | CATERPILLAR | 2480846 |  |  |  |  | ENGINE | NONE | Production Completed
SZH_5002917_MPN | TNG_001 | URL SOURCING | SZH | SZH | OK | 7/19/2022 | 21/07/2022 |  | CYLINDER;MNFR:CATERPILLAR,PTNO:3677250,MNFR 1:CATERPILLAR,PTNO 1:4258682,MNFR 2:CATERPILLAR,PTNO 2:4649559 | CATERPILLAR | 3677250 | CATERPILLAR | 4258682 | CATERPILLAR | 4649559 | CYLINDER | NONE | Production Completed
SZH_5002918_MPN | TNG_001 | URL SOURCING | SZH | SZH | OK | 7/19/2022 | 21/07/2022 |  | MOTOR;MNFR:WEG,ADDITIONAL FEATURES EN:ELECTRIC 225KW-12P-550 V-495-B3-RPM IP55 HGF400 | WEG | [5 empty] | MOTOR | NONE | Production Completed
SZH_5002919_MPN | TNG_001 | URL SOURCING | SZH | SZH | OK | 7/19/2022 | 21/07/2022 |  | TRANSFORMER;MNFR:ABB,PTNO:KTRP7NC12850,ADDITIONAL FEATURES EN:CM5 | ABB | KTRP7NC12850 |  |  |  |  | TRANSFORMER | NONE | Production Completed
SZH_5002920_MPN | TNG_001 | URL SOURCING | SZH | SZH | OK | 7/19/2022 | 21/07/2022 |  | PUMP;ADDITIONAL FEATURES EN:COMES WITH 55KW MOTOR | [6 empty] | PUMP | NONE | Production Completed
SZH_5002921_MPN | TNG_001 | URL SOURCING | SZH | SZH | OK | 7/19/2022 | 21/07/2022 |  | ATTACHMENT;MNFR:CATERPILLAR,PTNO:3694499,MNFR 1:CATERPILLAR,PTNO 1:4025369,MNFR 2:CATERPILLAR,PTNO 2:4869962,ADDITIONAL FEATURES EN:BOOM,CYLINDER | CATERPILLAR | 3694499 | CATERPILLAR | 4025369 | CATERPILLAR | 4869962 | ATTACHMENT | NONE | Production Completed
SZH_5002922_MPN | TNG_001 | URL SOURCING | SZH | SZH | OK | 7/19/2022 | 21/07/2022 |  | CYLINDER;MNFR:TEREX,PTNO:11980812,ADDITIONAL FEATURES EN:TELESCOPIC | TEREX | 11980812 |  |  |  |  | CYLINDER | NONE | Production Completed
SZH_5002923_MPN | TNG_001 | URL SOURCING | SZH | SZH | OK | 7/19/2022 | 21/07/2022 |  | DRIVE;MNFR:ABB,PTNO:ACS880-07-0650A-7,ADDITIONAL FEATURES EN:LV AC INDUSTRIAL,ACS880-07-0650A-7 B054 E205,G327 G328 G329 K454,R700 3AUA0000103633PN,630KW,650 A | ABB | ACS880-07-0650A-7 |  |  |  |  | DRIVE | NONE | Production Completed
SZH_5002924_MPN | TNG_001 | URL SOURCING | SZH | SZH | OK | 7/19/2022 | 21/07/2022 |  | ABSORBER,SHOCK;LENGTH:400 MM,ADDITIONAL FEATURES EN:SUB DTH 5-1/2 API M/F MD6240 OMSSAAC483AL,PTNO:OMSSDCS483AL |  | OMSSDCS483AL |  |  |  |  | ABSORBER | SHOCK | Production Completed
SZH_5002925_MPN | TNG_001 | URL SOURCING | SZH | SZH | OK | 7/19/2022 | 21/07/2022 |  | THYRISTOR;TYPE:IGCT,PEAK ON-STATE VOLTAGE:4500 V,ADDITIONAL FEATURES EN:9 MVA,CM5,91 MM,PTNO:5SHY3545L0016 |  | 5SHY3545L0016 |  |  |  |  | THYRISTOR | NONE | Production Completed
SZH_5002926_MPN | TNG_001 | URL SOURCING | SZH | SZH | OK | 7/19/2022 | 21/07/2022 |  | DRIVE;MNFR:METSO,PTNO:QPS50,ADDITIONAL FEATURES EN:PACKAGE CSM00246 | METSO | QPS50 |  |  |  |  | DRIVE | NONE | Production Completed
SZH_5002927_MPN | TNG_001 | URL SOURCING | SZH | SZH | OK | 7/19/2022 | 21/07/2022 |  | ASSEMBLY;MNFR:CATERPILLAR,PTNO:4024646,MNFR 1:CATERPILLAR,PTNO 1:3686881,MNFR 2:CATERPILLAR,PTNO 2:5351019,ADDITIONAL FEATURES EN:POWER TAKE OFF (PTO) | CATERPILLAR | 4024646 | CATERPILLAR | 3686881 | CATERPILLAR | 5351019 | ASSEMBLY | NONE | Production Completed
SZH_5002928_MPN | TNG_001 | URL SOURCING | SZH | SZH | OK | 7/19/2022 | 21/07/2022 |  | KIT;MNFR:CATERPILLAR,ADDITIONAL FEATURES EN:MDL-DIFF&BEVEL GEAR GP CEPR 992K | CATERPILLAR | 992K |  |  |  |  | KIT | NONE | Production Completed
SZH_5002929_MPN | TNG_001 | URL SOURCING | SZH | SZH | OK | 7/19/2022 | 21/07/2022 |  | ENGINE,COMBUSTION;MNFR:CATERPILLAR,PTNO:4198543,ADDITIONAL FEATURES EN:MOTEUR | CATERPILLAR | 4198543 |  |  |  |  | ENGINE | NONE | Production Completed
SZH_5002930_MPN | TNG_001 | URL SOURCING | SZH | SZH | OK | 7/19/2022 | 21/07/2022 |  | TAG;ADDITIONAL FEATURES EN:LOW SPEED RACE CMD | [6 empty] | TAG | NONE | Production Completed
SZH_5002931_MPN | TNG_001 | URL SOURCING | SZH | SZH | OK | 7/19/2022 | 21/07/2022 |  | SWIVEL,EYE;MNFR:TEREX,PTNO:T131647 | TEREX | T131647 |  |  |  |  | SWIVEL | NONE | Production Completed
SZH_5002932_MPN | TNG_001 | URL SOURCING | SZH | SZH | OK | 7/19/2022 | 21/07/2022 |  | SPINDLE;MNFR:CATERPILLAR,PTNO:1906092,ADDITIONAL FEATURES EN:ASSEMBLY | CATERPILLAR | 1906092 |  |  |  |  | SPINDLE | NONE | Production Completed
SZH_5002933_MPN | TNG_001 | URL SOURCING | SZH | SZH | OK | 7/19/2022 | 21/07/2022 |  | ENGINE,COMBUSTION;MNFR:CATERPILLAR,PTNO:2712219,ADDITIONAL FEATURES EN:MOTOR | CATERPILLAR | 2712219 |  |  |  |  | ENGINE | NONE | Production Completed
SZH_5002934_MPN | TNG_001 | URL SOURCING | SZH | SZH | OK | 7/19/2022 | 21/07/2022 |  | GEAR;MNFR:CATERPILLAR,PTNO:3168336,ADDITIONAL FEATURES EN:DIFFERENTIAL,GROUP | CATERPILLAR | 3168336 |  |  |  |  | GEAR | NONE | Production Completed
SZH_5002936_MPN | TNG_001 | URL SOURCING | SZH | SZH | OK | 7/19/2022 | 21/07/2022 |  | CYLINDER;MNFR:CATERPILLAR,PTNO:3679006,MNFR 1:CATERPILLAR,PTNO 1:4258683,MNFR 2:CATERPILLAR,PTNO 2:4640779,ADDITIONAL FEATURES EN:BOOM JACK/425-8683/464-0779 | CATERPILLAR | 3679006 | CATERPILLAR | 4258683 | CATERPILLAR | 4640779 | CYLINDER | NONE | Production Completed
SZH_5002937_MPN | TNG_001 | URL SOURCING | SZH | SZH | OK | 7/19/2022 | 21/07/2022 |  | KIT;MNFR:CATERPILLAR,ADDITIONAL FEATURES EN:LINER | CATERPILLAR | 3406 |  |  |  |  | KIT | NONE | Production Completed
SZH_5002938_MPN | TNG_001 | URL SOURCING | SZH | SZH | OK | 7/19/2022 | 21/07/2022 |  | KIT;MNFR:FLYGT,PTNO:6971602,ADDITIONAL FEATURES EN:COMPLETE HYDRAULIC MT | FLYGT | 6971602 |  |  |  |  | KIT | NONE | Production Completed
SZH_5002939_MPN | TNG_001 | URL SOURCING | SZH | SZH | OK | 7/19/2022 | 21/07/2022 |  | ASSEMBLY;MNFR:ATLAS COPCO,PTNO:2658540279,MNFR 1:ATLAS COPCO,PTNO 1:2658539390,ADDITIONAL FEATURES EN:POWERHEAD,PV270 BARE | ATLAS COPCO | 2658540279 | ATLAS COPCO | 2658539390 |  |  | ASSEMBLY | NONE | Production Completed
SZH_5002940_MPN | TNG_001 | URL SOURCING | SZH | SZH | OK | 7/19/2022 | 21/07/2022 |  | TRUNNION;TYPE:DISCHARGE,ADDITIONAL FEATURES EN:FOR CASCADE,PTNO:BYSK182,DRAWING NO:B3198 | CASCADE | BYSK182 |  |  |  |  | TRUNNION | NONE | Production Completed
SZH_5002941_MPN | TNG_001 | URL SOURCING | SZH | SZH | OK | 7/19/2022 | 21/07/2022 |  | PUMP;MNFR:WARMAN,PTNO:16/14G-AH,ADDITIONAL FEATURES EN:BARE SHAFT 185KW | WARMAN | 16/14G-AH |  |  |  |  | PUMP | NONE | Production Completed
SZH_5002942_MPN | TNG_001 | URL SOURCING | SZH | SZH | OK | 7/19/2022 | 21/07/2022 |  | PUMP,SUBMERSIBLE;ADDITIONAL FEATURES EN:SLURRY,12 X 10MM,BARE SHAFT,FLS-KREBS,MNFR:LENNTECH,PTNO:RM300-C53S11328 | LENNTECH | RM300-C53S11328 |  |  |  |  | PUMP | SUBMERSIBLE | Production Completed
SZH_5002943_MPN | TNG_001 | URL SOURCING | SZH | SZH | OK | 7/19/2022 | 21/07/2022 |  | MODULE;MNFR:SIEMENS,PTNO:A5E02549958,MNFR 1:SIEMENS,PTNO 1:6SL3310-1GF38-1AA3 | SIEMENS | A5E02549958 | SIEMENS | 6SL3310-1GF38-1AA3 |  |  | MODULE | NONE | Production Completed
SZH_5002944_MPN | TNG_001 | URL SOURCING | SZH | SZH | OK | 7/19/2022 | 21/07/2022 |  | AXLE;MNFR:CATERPILLAR,PTNO:2502376,ADDITIONAL FEATURES EN:AR-FRONT | CATERPILLAR | 2502376 |  |  |  |  | AXLE | NONE | Production Completed
SZH_5002945_MPN | TNG_001 | URL SOURCING | SZH | SZH | OK | 7/19/2022 | 21/07/2022 |  | PIN;MNFR:CATERPILLAR,PTNO:5346809 | CATERPILLAR | 5346809 |  |  |  |  | PIN | NONE | Production Completed
SZH_5002946_MPN | TNG_001 | URL SOURCING | SZH | SZH | OK | 7/19/2022 | 21/07/2022 |  | DRIVE;MNFR:ABB,PTNO:DCS800-S02-4000-06L,ADDITIONAL FEATURES EN:MASTER CONTROL S175-K454-L508 3ADU ID 100046 R0001 KTOELEC SHAFT 1 | ABB | DCS800-S02-4000-06L |  |  |  |  | DRIVE | NONE | Production Completed
SZH_5002947_MPN | TNG_001 | URL SOURCING | SZH | SZH | OK | 7/19/2022 | 21/07/2022 |  | FITTING;MATERIAL:LLDPE,ADDITIONAL FEATURES EN:SADDLE OVER THE FLOATATION DRUM 1050 X 560 MM FITS IN ON THE STRUCTURE SYSTEM LEAK TEST DONE SINVAC | [6 empty] | FITTING | NONE | Production Completed
SZH_5002948_MPN | TNG_001 | URL SOURCING | SZH | SZH | OK | 7/19/2022 | 21/07/2022 |  | GEARBOX;TYPE:SINGLE HELICAL,POWER RATING:1300 KW,INPUT SPEED RATING:960 RPM,ADDITIONAL FEATURES EN:PREMIUM DROP IN OR 1 1 REPLACEMENT WITH MOTOR | [6 empty] | GEARBOX | NONE | Production Completed
SZH_5002949_MPN | TNG_001 | URL SOURCING | SZH | SZH | OK | 7/19/2022 | 21/07/2022 |  | HARNESS;MNFR:TEREX,PTNO:T132178 | TEREX | T132178 |  |  |  |  | HARNESS | NONE | Production Completed
SZH_5002950_MPN | TNG_001 | URL SOURCING | SZH | SZH | OK | 7/19/2022 | 21/07/2022 |  | ARM;MNFR:CATERPILLAR,PTNO:2779794,ADDITIONAL FEATURES EN:ASSEMBLY,OERD LIFTING | CATERPILLAR | 2779794 |  |  |  |  | ARM | NONE | Production Completed
SZH_5002951_MPN | TNG_001 | URL SOURCING | SZH | SZH | OK | 7/19/2022 | 21/07/2022 |  | IMPELLER;MNFR:ATLAS COPCO,PTNO:6060085006,ADDITIONAL FEATURES EN:AIREND AIR TERMINAL,DIA 285 MM | ATLAS COPCO | 6060085006 |  |  |  |  | IMPELLER | NONE | Production Completed
SZH_5002952_MPN | TNG_001 | URL SOURCING | SZH | SZH | OK | 7/19/2022 | 21/07/2022 |  | TRANSMISSION;MNFR:CATERPILLAR,PTNO:1836614 | CATERPILLAR | 1836614 |  |  |  |  | TRANSMISSION | NONE | Production Completed
SZH_5002953_MPN | TNG_001 | URL SOURCING | SZH | SZH | OK | 7/19/2022 | 21/07/2022 |  | ENGINE,COMBUSTION;MNFR:CATERPILLAR,PTNO:10R9195 | CATERPILLAR | 10R9195 |  |  |  |  | ENGINE | NONE | Production Completed
SZH_5002954_MPN | TNG_001 | URL SOURCING | SZH | SZH | OK | 7/19/2022 | 21/07/2022 |  | GEAR,RACK AND PINION;ADDITIONAL FEATURES EN:WITH BEARING AND REPLACEMENT HOUSING,CM5 FLSM,SPROCKET | [6 empty] | GEAR | NONE | Production Completed
SZH_5002955_MPN | TNG_001 | URL SOURCING | SZH | SZH | OK | 7/19/2022 | 21/07/2022 |  | CYLINDER;MNFR:CATERPILLAR,PTNO:4250698,ADDITIONAL FEATURES EN:ASSEMBLY | CATERPILLAR | 4250698 |  |  |  |  | CYLINDER | NONE | Production Completed
SZH_5002956_MPN | TNG_001 | URL SOURCING | SZH | SZH | OK | 7/19/2022 | 21/07/2022 |  | PUMP;MNFR:CATERPILLAR,PTNO:3676805,MNFR 1:CATERPILLAR,PTNO 1:1453546,MNFR 2:CATERPILLAR,PTNO 2:5337118,ADDITIONAL FEATURES EN:TRANSMISSION/145-3546/533-7118 NUMBER SERIES W59 | CATERPILLAR | 3676805 | CATERPILLAR | 1453546 | CATERPILLAR | 5337118 | PUMP | NONE | Production Completed
SZH_5002957_MPN | TNG_001 | URL SOURCING | SZH | SZH | OK | 7/19/2022 | 21/07/2022 |  | ROPE;TYPE:MULTI-STRANDED BALANCE,NON-SPIN,DIAMETER:57 MM,LENGTH:505 M,ADDITIONAL FEATURES EN:CONSTRUCTION 20X6/17X6/13X6/6X19/MFC LAY DIRECTION RIGHT HAND LANGS LAY | [6 empty] | ROPE | NONE | Production Completed
SZH_5002959_MPN | TNG_001 | URL SOURCING | SZH | SZH | OK | 7/19/2022 | 21/07/2022 |  | DRIVE;MNFR:ABB,PTNO:ACS880070900A-7+P912,ADDITIONAL FEATURES EN:LV AC INDUSTRIAL - SE | ABB | ACS880070900A-7+P912 |  |  |  |  | DRIVE | NONE | Production Completed
SZH_5002960_MPN | TNG_001 | URL SOURCING | SZH | SZH | OK | 7/19/2022 | 21/07/2022 |  | CYLINDER;MNFR:TEREX,PTNO:T104704,ADDITIONAL FEATURES EN:BOOM EXTEND | TEREX | T104704 |  |  |  |  | CYLINDER | NONE | Production Completed
SZH_5002961_MPN | TNG_001 | URL SOURCING | SZH | SZH | OK | 7/19/2022 | 21/07/2022 |  | ASSEMBLY;MNFR:CATERPILLAR,PTNO:1408440,ADDITIONAL FEATURES EN:MOLDBOARD,CIS | CATERPILLAR | 1408440 |  |  |  |  | ASSEMBLY | NONE | Production Completed
SZH_5002962_MPN | TNG_001 | URL SOURCING | SZH | SZH | OK | 7/19/2022 | 21/07/2022 |  | WELDMENT;ADDITIONAL FEATURES EN:LCS201S130,MNFR:ESCO,PTNO:4135887 | ESCO | 4135887 |  |  |  |  | WELDMENT | NONE | Production Completed
SZH_5002963_MPN | TNG_001 | URL SOURCING | SZH | SZH | OK | 7/19/2022 | 21/07/2022 |  | CONVERTER;MNFR:ATLAS COPCO,PTNO:5580016374,ADDITIONAL FEATURES EN:TRANSVERTER,TRANSMISSION | ATLAS COPCO | 5580016374 |  |  |  |  | CONVERTER | NONE | Production Completed
SZH_5002965_MPN | TNG_001 | URL SOURCING | SZH | SZH | OK | 7/19/2022 | 21/07/2022 |  | MODULE;MNFR:ABB,PTNO:PHASE S-093S | ABB | PHASE S-093S |  |  |  |  | MODULE | NONE | Production Completed
SZH_5002966_MPN | TNG_001 | URL SOURCING | SZH | SZH | OK | 7/19/2022 | 21/07/2022 |  | HOIST;MNFR:TEREX,PTNO:43673,MNFR 1:TEREX,PTNO 1:53792,ADDITIONAL FEATURES EN:BOOM | TEREX | 43673 | TEREX | 53792 |  |  | HOIST | NONE | Production Completed
SZH_5002967_MPN | TNG_001 | URL SOURCING | SZH | SZH | OK | 7/19/2022 | 21/07/2022 |  | MODULE;MNFR:ABB,PTNO:5SHX0845F0001,ADDITIONAL FEATURES EN:IGCT,DIU | ABB | 5SHX0845F0001 |  |  |  |  | MODULE | NONE | Production Completed
SZH_5002968_MPN | TNG_001 | URL SOURCING | SZH | SZH | OK | 7/19/2022 | 21/07/2022 |  | ASSEMBLY;MNFR:CATERPILLAR,PTNO:5120710,ADDITIONAL FEATURES EN:TRACK | CATERPILLAR | 5120710 |  |  |  |  | ASSEMBLY | NONE | Production Completed
SZH_5002969_MPN | TNG_001 | URL SOURCING | SZH | SZH | OK | 7/19/2022 | 21/07/2022 |  | PUMP;MNFR:WARMAN,PTNO:6E AHF,ADDITIONAL FEATURES EN:BARE SHAFT | WARMAN | 6E AHF |  |  |  |  | PUMP | NONE | Production Completed
SZH_5002970_MPN | TNG_001 | URL SOURCING | SZH | SZH | OK | 7/19/2022 | 21/07/2022 |  | WHEEL;MNFR:CATERPILLAR,PTNO:3345492,ADDITIONAL FEATURES EN:COMPLETE WHEEL | CATERPILLAR | 3345492 |  |  |  |  | WHEEL | NONE | Production Completed
SZH_5002971_MPN | TNG_001 | URL SOURCING | SZH | SZH | OK | 7/19/2022 | 21/07/2022 |  | ENGINE,COMBUSTION;MNFR:CATERPILLAR,PTNO:3413157 | CATERPILLAR | 3413157 |  |  |  |  | ENGINE | NONE | Production Completed
SZH_5002972_MPN | TNG_001 | URL SOURCING | SZH | SZH | OK | 7/19/2022 | 21/07/2022 |  | SHAFT,PUMP;MNFR:SAMCO,PTNO:SAM11591,ADDITIONAL FEATURES EN:BARE BAR CW14X12X21- 160KW 6P D355M/L F140-R40 COUPLING | SAMCO | SAM11591 |  |  |  |  | SHAFT | PUMP | Production Completed
SZH_5002973_MPN | TNG_001 | URL SOURCING | SZH | SZH | OK | 7/19/2022 | 21/07/2022 |  | CYLINDER;TYPE:INTERMEDIATE DISCHARGE,ADDITIONAL FEATURES EN:NEW VERSION KT89-033,REF 2 CUT D-D FOR CM1-2-3-4,PTNO:KT89-033 | CATERPILLAR | KT89-033 |  |  |  |  | CYLINDER | NONE | Production Completed
SZH_5002974_MPN | TNG_001 | URL SOURCING | SZH | SZH | OK | 7/19/2022 | 21/07/2022 |  | CONVERTER;MNFR:CATERPILLAR,PTNO:3465834,ADDITIONAL FEATURES EN:TORQUE,GROUP | CATERPILLAR | 3465834 |  |  |  |  | CONVERTER | NONE | Production Completed
SZH_5002975_MPN | TNG_001 | URL SOURCING | SZH | SZH | OK | 7/19/2022 | 21/07/2022 |  | CYLINDER;MNFR:CATERPILLAR,PTNO:2955708,ADDITIONAL FEATURES EN:ASSEMBLY | CATERPILLAR | 2955708 |  |  |  |  | CYLINDER | NONE | Production Completed
SZH_5002976_MPN | TNG_001 | URL SOURCING | SZH | SZH | OK | 7/19/2022 | 21/07/2022 |  | ASSEMBLY;MNFR:CATERPILLAR,PTNO:3951048,ADDITIONAL FEATURES EN:TRACK,GROUP | CATERPILLAR | 3951048 |  |  |  |  | ASSEMBLY | NONE | Production Completed
SZH_5002977_MPN | TNG_001 | URL SOURCING | SZH | SZH | OK | 7/19/2022 | 21/07/2022 |  | GEAR;MNFR:CATERPILLAR,PTNO:3683483,MNFR 1:CATERPILLAR,PTNO 1:1451620,ADDITIONAL FEATURES EN:TRANSLATION REDUCER | CATERPILLAR | 3683483 | CATERPILLAR | 1451620 |  |  | GEAR | NONE | Production Completed
SZH_5002978_MPN | TNG_001 | URL SOURCING | SZH | SZH | OK | 7/19/2022 | 21/07/2022 |  | TRANSMISSION;MNFR:MERCEDES BENZ,PTNO:MX002306085 | MERCEDES BENZ | MX002306085 |  |  |  |  | TRANSMISSION | NONE | Production Completed
SZH_5002979_MPN | TNG_001 | URL SOURCING | SZH | SZH | OK | 7/19/2022 | 21/07/2022 |  | LINER;TYPE:SEGMENT,MATERIAL:BRONZE,ADDITIONAL FEATURES EN:CM5 | [6 empty] | LINER | NONE | Production Completed
SZH_5002980_MPN | TNG_001 | URL SOURCING | SZH | SZH | OK | 7/19/2022 | 21/07/2022 |  | GEARBOX;MNFR:AFROMIX,PTNO:102515-GB,ADDITIONAL FEATURES EN:REDUCTEUR AX9000 | AFROMIX | 102515-GB |  |  |  |  | GEARBOX | NONE | Production Completed
SZH_5002981_MPN | TNG_001 | URL SOURCING | SZH | SZH | OK | 7/19/2022 | 21/07/2022 |  | ENGINE,COMBUSTION;MNFR:CATERPILLAR,PTNO:3911071,ADDITIONAL FEATURES EN:AR | CATERPILLAR | 3911071 |  |  |  |  | ENGINE | NONE | Production Completed
SZH_5002982_MPN | TNG_001 | URL SOURCING | SZH | SZH | OK | 7/19/2022 | 21/07/2022 |  | CASING,PUMP;MNFR:SAMCO,PTNO:425-710-07,ADDITIONAL FEATURES EN:HOUSING CW14X12X21/HM14X12X21 | SAMCO | 425-710-07 |  |  |  |  | CASING | PUMP | Production Completed
SZH_5002984_MPN | TNG_001 | URL SOURCING | SZH | SZH | OK | 7/19/2022 | 21/07/2022 |  | GEARBOX;MNFR:AFROMIX,PTNO:SAF 2205,MNFR 1:AFROMIX,PTNO 1:AMX16000 | AFROMIX | SAF 2205 | AFROMIX | AMX16000 |  |  | GEARBOX | NONE | Production Completed
SZH_5002985_MPN | TNG_001 | URL SOURCING | SZH | SZH | OK | 7/19/2022 | 21/07/2022 |  | BUSH;LENGTH:609.6 MM,ADDITIONAL FEATURES EN:ID 2592.76 X OD 2692.4 MM,ACCORDING KCC KL12 01,BEARING,TWO PARTS | [6 empty] | BUSHING | NONE | Production Completed
SZH_5002987_MPN | TNG_001 | URL SOURCING | SZH | SZH | OK | 7/19/2022 | 21/07/2022 |  | PUMP,HYDRAULIC;MNFR:CATERPILLAR,PTNO:20R2009,ADDITIONAL FEATURES EN:REMAN EXPANDED MINE | CATERPILLAR | 20R2009 |  |  |  |  | PUMP | HYDRAULIC | Production Completed
SZH_5002989_MPN | TNG_001 | URL SOURCING | SZH | SZH | OK | 7/19/2022 | 21/07/2022 |  | TRANSFORMER;MNFR:ABB,ADDITIONAL FEATURES EN:DRY TYPE RESIBLOC 3PH 250 KVA HV6600 V LV 525 V W61KO SHAFT2 KTOELEC | ABB | [5 empty] | TRANSFORMER | NONE | Production Completed
SZH_5002990_MPN | TNG_001 | URL SOURCING | SZH | SZH | OK | 7/19/2022 | 21/07/2022 |  | VALVE,BUTTERFLY;NOMINAL SIZE:26 IN,OPERATED:WORM GEARBOX,TRIM:HIGH PERFORMANCE RESILIENT RPTFE SEAT,ADDITIONAL FEATURES EN:ACID RESISTANT,PTNO:26BHP-S2-S2-RPTFE-T10-GB | ACID RESISTANT | 26BHP-S2-S2-RPTFE-T10-GB |  |  |  |  | VALVE | BUTTERFLY | Production Completed
SZH_5002991_MPN | TNG_001 | URL SOURCING | SZH | SZH | OK | 7/19/2022 | 21/07/2022 |  | ATTACHMENT;MNFR:CATERPILLAR,PTNO:3693309,MNFR 1:CATERPILLAR,PTNO 1:4025247,MNFR 2:CATERPILLAR,PTNO 2:4869964,ADDITIONAL FEATURES EN:BUCKET,CYLINDER | CATERPILLAR | 3693309 | CATERPILLAR | 4025247 | CATERPILLAR | 4869964 | ATTACHMENT | NONE | Production Completed
SZH_5002992_MPN | TNG_001 | URL SOURCING | SZH | SZH | OK | 7/19/2022 | 21/07/2022 |  | DRIVE;MNFR:CATERPILLAR,PTNO:5960136,ADDITIONAL FEATURES EN:ASSEMBLY,FINAL,LEFT,HAND,GROUP TRANSMISSION | CATERPILLAR | 5960136 |  |  |  |  | DRIVE | NONE | Production Completed
SZH_5002993_MPN | TNG_001 | URL SOURCING | SZH | SZH | OK | 7/19/2022 | 21/07/2022 |  | CASING,PUMP;ADDITIONAL FEATURES EN:HIGH CHROME CONTENT,FLS-KREBS,PTNO:MM500-010-00102 | FLS-KREBS | MM500-010-00102 |  |  |  |  | CASING | PUMP | Production Completed
SZH_5002994_MPN | TNG_001 | URL SOURCING | SZH | SZH | OK | 7/19/2022 | 21/07/2022 |  | SHAFT,ASSEMBLY;TYPE:KEY FLOW,ADDITIONAL FEATURES EN:FULL EQUIPPED,MNFR:FLOWSERVE,PTNO:RC30333E-Q002 | FLOWSERVE | RC30333E-Q002 |  |  |  |  | SHAFT | NONE | Production Completed
SZH_5002995_MPN | TNG_001 | URL SOURCING | SZH | SZH | OK | 7/19/2022 | 21/07/2022 |  | MOTOR,GEAR;POWER RATING:200 KW,OUTPUT SPEED RATING:33.52 RPM,SERVICE FACTOR:1.33,MOUNTING TYPE:HORIZONTAL,CERTIFICATION/STANDARD:DIN 6885 T1,ISO 286-2,MNFR:HANSEN,PTNO:QHRG3 | HANSEN | QHRG3 |  |  |  |  | MOTOR | NONE | Production Completed
SZH_5002996_MPN | TNG_001 | URL SOURCING | SZH | SZH | OK | 7/19/2022 | 21/07/2022 |  | PIN;MNFR:CATERPILLAR,PTNO:5346814 | CATERPILLAR | 5346814 |  |  |  |  | PIN | NONE | Production Completed
SZH_5002997_MPN | TNG_001 | URL SOURCING | SZH | SZH | OK | 7/19/2022 | 21/07/2022 |  | APRON;MNFR:SANDVIK,PTNO:1034699,ADDITIONAL FEATURES EN:DRIVE FEEDER S005 | SANDVIK | 1034699 |  |  |  |  | APRON | NONE | Production Completed
SZH_5002998_MPN | TNG_001 | URL SOURCING | SZH | SZH | OK | 7/19/2022 | 21/07/2022 |  | ENGINE,COMBUSTION;MNFR:CATERPILLAR,PTNO:2347848,ADDITIONAL FEATURES EN:AR | CATERPILLAR | 2347848 |  |  |  |  | ENGINE | NONE | Production Completed
SZH_5002999_MPN | TNG_001 | URL SOURCING | SZH | SZH | OK | 7/19/2022 | 21/07/2022 |  | ELEMENT;MNFR:ATLAS COPCO,PTNO:1616635681,ADDITIONAL FEATURES EN:LOW PRESS COMPRESSOR ROTARY SERVICE STAGE | ATLAS COPCO | 1616635681 |  |  |  |  | ELEMENT | NONE | Production Completed
SZH_5003000_MPN | TNG_001 | URL SOURCING | SZH | SZH | OK | 7/19/2022 | 21/07/2022 |  | GEARBOX;GEAR RATIO:90:1,ADDITIONAL FEATURES EN:REPLACE NH31 W63LUI,MNFR:PARAMAX,PTNO:PHA9085P3 NH31 | PARAMAX | PHA9085P3 NH31 |  |  |  |  | GEARBOX | NONE | Production Completed
SZH_5003001_MPN | TNG_001 | URL SOURCING | SZH | SZH | OK | 7/19/2022 | 21/07/2022 |  | ENGINE,COMBUSTION;MNFR:CATERPILLAR,PTNO:3331169,ADDITIONAL FEATURES EN:AR-CO | CATERPILLAR | 3331169 |  |  |  |  | ENGINE | NONE | Production Completed
SZH_5003003_MPN | TNG_001 | URL SOURCING | SZH | SZH | OK | 7/19/2022 | 21/07/2022 |  | PUMP,SUBMERSIBLE;HEAD RANGE:1500 M,POWER RATING:340 KW,DRIVE DETAILS:MOTOR,ELECTRICAL RATING:1000 V,50/60 HZ,190 KW,IP58,CASE MATERIAL:CAST IRON,TEMPERATURE RATING:50 DEG C,CERTIFICATION/STANDARD:VDE,ADDITIONAL FEATURES EN:SUBMERSIBLE MOTOR,340 KW,UMA 300D,ENCLOSURE IP58,1000 V,50/60 HZ,190 KW,MNFR:KSB,PTNO:UPA300D-947A 400/22 | KSB | UPA300D-947A 400/22 |  |  |  |  | PUMP | SUBMERSIBLE | Production Completed
SZH_5003004_MPN | TNG_001 | URL SOURCING | SZH | SZH | OK | 7/19/2022 | 21/07/2022 |  | RELAY;TYPE:TESTING SYSTEM,ADDITIONAL FEATURES EN:SYSTEM,SOFTWARE,MNFR:FLUKE,PTNO:FREJA 406 | FLUKE | FREJA 406 |  |  |  |  | RELAY | NONE | Production Completed
SZH_5003005_MPN | TNG_001 | URL SOURCING | SZH | SZH | OK | 7/19/2022 | 21/07/2022 |  | SUSPENSION;MNFR:CATERPILLAR,PTNO:2848014,ADDITIONAL FEATURES EN:GROUP,FRONT | CATERPILLAR | 2848014 |  |  |  |  | SUSPENSION | NONE | Production Completed
SZH_5003006_MPN | TNG_001 | URL SOURCING | SZH | SZH | OK | 7/19/2022 | 21/07/2022 |  | PUMP;FLOW RATING:250 LPH,ADDITIONAL FEATURES EN:ASSEMBLY,220 V,5 W,COMPLETE,MNFR:SCAMONT ENGINEERING,PTNO:SP-600,MNFR 1:TEMPOSONICS INC | SCAMONT ENGINEERING | SP-600 | TEMPOSONICS INC |  |  |  | PUMP | NONE | Production Completed
SZH_5003007_MPN | TNG_001 | URL SOURCING | SZH | SZH | OK | 7/19/2022 | 21/07/2022 |  | POWER SUPPLY;INPUT RATING:550 V,15 KV,POWER RATING:1250 KVA,ADDITIONAL FEATURES EN:RESIN CAST DRY,MINI SUB-STATION | [6 empty] | POWER SUPPLY | NONE | Production Completed
SZH_5003008_MPN | TNG_001 | URL SOURCING | SZH | SZH | OK | 7/19/2022 | 21/07/2022 |  | SUSPENSION;MNFR:CATERPILLAR,PTNO:3356352,ADDITIONAL FEATURES EN:GP-FRONT 9T-8813 | CATERPILLAR | 3356352 |  |  |  |  | SUSPENSION | NONE | Production Completed
SZH_5003009_MPN | TNG_001 | URL SOURCING | SZH | SZH | OK | 7/19/2022 | 21/07/2022 |  | DRIVE;MNFR:CATERPILLAR,PTNO:3692990,MNFR 1:CATERPILLAR,PTNO 1:1455883,MNFR 2:CATERPILLAR,PTNO 2:4780706 | CATERPILLAR | 3692990 | CATERPILLAR | 455883 | CATERPILLAR | 4780706 | DRIVE | NONE | Production Completed
SZH_5003010_MPN | TNG_001 | URL SOURCING | SZH | SZH | OK | 7/19/2022 | 21/07/2022 |  | ASSEMBLY;MNFR:CATERPILLAR,PTNO:2772120,ADDITIONAL FEATURES EN:CIRCLE AND BEAM | CATERPILLAR | 2772120 |  |  |  |  | ASSEMBLY | NONE | Production Completed
SZH_5003011_MPN | TNG_001 | URL SOURCING | SZH | SZH | OK | 7/19/2022 | 21/07/2022 |  | GEAR,GIRTH;ADDITIONAL FEATURES EN:GIRTH,SPARE RING,FLSM,32 X 23 ROM BALL MILL | [6 empty] | GEAR | NONE | Production Completed
SZH_5003012_MPN | TNG_001 | URL SOURCING | SZH | SZH | OK | 7/19/2022 | 21/07/2022 |  | RADIATOR;MNFR:CATERPILLAR,PTNO:3346025,ADDITIONAL FEATURES EN:ASSEMBLY | CATERPILLAR | 3346025 |  |  |  |  | RADIATOR | NONE | Production Completed
SZH_5003013_MPN | TNG_001 | URL SOURCING | SZH | SZH | OK | 7/19/2022 | 21/07/2022 |  | ENGINE,COMBUSTION;MNFR:CATERPILLAR,PTNO:20R5503,ADDITIONAL FEATURES EN:COMPLETE AR REMAN | CATERPILLAR | 20R5503 |  |  |  |  | ENGINE | NONE | Production Completed
SZH_5003015_MPN | TNG_001 | URL SOURCING | SZH | SZH | OK | 7/19/2022 | 21/07/2022 |  | PUMP;MNFR:SAMCO,PTNO:CW8X6X17,ADDITIONAL FEATURES EN:COMPLETE U/F,WITH BARE SHAFT,MATERIAL OF CONSTRUCTION WET END CD4MCU,CARTRIDGE ASSEMBLY 316 STAINLESS STEEL,SINGLE CARTRIDGE | SAMCO | CW8X6X17 |  |  |  |  | PUMP | NONE | Production Completed
SZH_5003016_MPN | TNG_001 | URL SOURCING | SZH | SZH | OK | 7/19/2022 | 21/07/2022 |  | BEARING;TYPE:DISCHARGE END,ADDITIONAL FEATURES EN:BUSHING IN TWO PARTS ACCORDING TO MINING AND METALLURGICAL SYSTEMS SPRL,W60KTC,PTNO:KL14-024 | CATERPILLAR | KL14-024 |  |  |  |  | BEARING | NONE | Production Completed
SZH_5003017_MPN | TNG_001 | URL SOURCING | SZH | SZH | OK | 7/19/2022 | 21/07/2022 |  | AXLE;MNFR:CATERPILLAR,PTNO:2502377,ADDITIONAL FEATURES EN:AR REAR | CATERPILLAR | 2502377 |  |  |  |  | AXLE | NONE | Production Completed
SZH_5003018_MPN | TNG_001 | URL SOURCING | SZH | SZH | OK | 7/19/2022 | 21/07/2022 |  | VALVE;TYPE:NON-RETURN,NOMINAL SIZE:22 IN,ADDITIONAL FEATURES EN:22 RPM,MNFR:RITEPRO INC,PTNO:210S2S2T10 | RITEPRO INC | 210S2S2T10 |  |  |  |  | VALVE | NONE | Production Completed
SZH_5003019_MPN | TNG_001 | URL SOURCING | SZH | SZH | OK | 7/19/2022 | 21/07/2022 |  | COUPLING,SHAFT HALF;ADDITIONAL FEATURES EN:CM5 FLSM,SPARE SPROCKET | [6 empty] | COUPLING | SHAFT | Production Completed
SZH_5003020_MPN | TNG_001 | URL SOURCING | SZH | SZH | OK | 7/19/2022 | 21/07/2022 |  | MOTOR,AC;MNFR:WEGTYPE:INDUCTION,POWER RATING:950 KW,VOLTAGE RATING:6600 V,NUMBER OF POLES:4,SPEED RATING:1485 RPM,FREQUENCY RATING:50 HZ,NUMBER OF PHASE:3,CONSTRUCTION MATERIAL:CARBON STEEL,ENCLOSURE:IP55,MOUNTING TYPE:RIGHT,INSULATION CLASS:H, CERTIFICATION/STANDARD:IE3,ADDITIONAL FEATURES EN:95.49A-SF1.0 MOD HGF 500 | WEGTYPE | 95.49A-SF1.0 MOD HGF 500 |  |  |  |  | MOTOR | AC | Production Completed
SZH_5003022_MPN | TNG_001 | URL SOURCING | SZH | SZH | OK | 7/19/2022 | 21/07/2022 |  | GEARBOX;GEAR RATIO:45.1:1,POWER RATING:136.6 KW,INPUT SPEED RATING:1490 RPM,OUTPUT SPEED RATING:33.52 RPM,ADDITIONAL FEATURES EN:95 L CAPACITY OIL CTN,1600 KG MASS,TYPE QHRG3,VG 320 EP 2,SF 1.93,AGMAAKW 263.2,MNFR:HANSEN | HANSEN | [5 empty] | GEARBOX | NONE | Production Completed
SZH_5003023_MPN | TNG_001 | URL SOURCING | SZH | SZH | OK | 7/19/2022 | 21/07/2022 |  | MIXER;MNFR:AFROMIX,PTNO:AX4500,ADDITIONAL FEATURES EN:COMPLETE WITH GEARBOX,45 KW 4 POLE 550 V 30 RPM IP66 CLASS H WEG MOTOR,316L STAINLESS STEEL 125 MM LOWER SHAFT | AFROMIX | AX4500 |  |  |  |  | MIXER | NONE | Production Completed
SZH_5003026_MPN | TNG_001 | URL SOURCING | SZH | SZH | OK | 7/19/2022 | 21/07/2022 |  | TRANSFORMER;TYPE:PULSE,VOLTAGE RATING:690 V,NUMBER OF PHASE:6,CURRENT RATING:1.5 MVA,ADDITIONAL FEATURES EN:CONVERTER | [6 empty] | TRANSFORMER | NONE | Production Completed
SZH_5003027_MPN | TNG_001 | URL SOURCING | SZH | SZH | OK | 7/19/2022 | 21/07/2022 |  | GEARBOX;MNFR:AFROMIX,PTNO:102008-GB,ADDITIONAL FEATURES EN:AX9000 REDUCER | AFROMIX | 102008 |  |  |  |  | GEARBOX | NONE | Production Completed
SZH_5003028_MPN | TNG_001 | URL SOURCING | SZH | SZH | OK | 7/19/2022 | 21/07/2022 |  | ENGINE,COMBUSTION;MNFR:CATERPILLAR,PTNO:20R4346,ADDITIONAL FEATURES EN:AR,COMPLETE | CATERPILLAR | 20R4346 |  |  |  |  | ENGINE | NONE | Production Completed
SZH_5003029_MPN | TNG_001 | URL SOURCING | SZH | SZH | OK | 7/19/2022 | 21/07/2022 |  | MOTOR,AC;POWER RATING:239 KW,VOLTAGE RATING:550 VAC,NUMBER OF POLES:6,SPEED RATING:980 RPM,FREQUENCY RATING:50 HZ,DEGREE OF PROTECTION:IP55,MOUNTING TYPE:IMV1,ADDITIONAL FEATURES EN:IC411,QD32768 MS4352-6,MNFR:ACTOM | ACTOM | [5 empty] | MOTOR | AC | Production Completed
SZH_5003030_MPN | TNG_001 | URL SOURCING | SZH | SZH | OK | 7/19/2022 | 21/07/2022 |  | CYLINDER;MNFR:CATERPILLAR,PTNO:DR0982687,ADDITIONAL FEATURES EN:MASTER,PULLDOWN-12M | CATERPILLAR | DR0982687 |  |  |  |  | CYLINDER | NONE | Production Completed
SZH_5003031_MPN | TNG_001 | URL SOURCING | SZH | SZH | OK | 7/19/2022 | 21/07/2022 |  | MOUNT;MNFR:CATERPILLAR,PTNO:3951048,ADDITIONAL FEATURES EN:TRACK,GROUP | CATERPILLAR | 3951048 |  |  |  |  | MOUNT | NONE | Production Completed
SZH_5003032_MPN | TNG_001 | URL SOURCING | SZH | SZH | OK | 7/19/2022 | 21/07/2022 |  | GEARBOX;MNFR:AFROMIX,PTNO:102007-GB,ADDITIONAL FEATURES EN:AX16000 REDUCER | AFROMIX | 102007-GB |  |  |  |  | GEARBOX | NONE | Production Completed
SZH_5003033_MPN | TNG_001 | URL SOURCING | SZH | SZH | OK | 7/19/2022 | 21/07/2022 |  | GEAR,BEVEL;MNFR:CATERPILLAR,PTNO:1049410,ADDITIONAL FEATURES EN:DIFFERENTIAL AND AMP GROUP | CATERPILLAR | 1049410 |  |  |  |  | GEAR | BEVEL | Production Completed
SZH_5003034_MPN | TNG_001 | URL SOURCING | SZH | SZH | OK | 7/19/2022 | 21/07/2022 |  | PUMP;MNFR:WARMAN,PTNO:14/12G-AH,ADDITIONAL FEATURES EN:BARE SHAFT 185KW | WARMAN | 14/12G-AH |  |  |  |  | PUMP | NONE | Production Completed
SZH_5003035_MPN | TNG_001 | URL SOURCING | SZH | SZH | OK | 7/19/2022 | 21/07/2022 |  | DRIVE;MNFR:CATERPILLAR,PTNO:4334448,ADDITIONAL FEATURES EN:TRANSMISSION FINAL | CATERPILLAR | 4334448 |  |  |  |  | DRIVE | NONE | Production Completed
SZH_5003036_MPN | TNG_001 | URL SOURCING | SZH | SZH | OK | 7/19/2022 | 21/07/2022 |  | ENGINE,COMBUSTION;MNFR:CATERPILLAR,PTNO:2345658,MNFR 1:CATERPILLAR,PTNO 1:20R0518,ADDITIONAL FEATURES EN:AR,COMPLETE | CATERPILLAR | 2345658 | CATERPILLAR | 20R0518 |  |  | ENGINE | NONE | Production Completed
SZH_5003038_MPN | TNG_001 | URL SOURCING | SZH | SZH | OK | 7/19/2022 | 21/07/2022 |  | CASING,PUMP;MNFR:SAMCO,PTNO:426-261-05,ADDITIONAL FEATURES EN:VOLUTE STAINLESS STEEL 316 | SAMCO | 426-261-05 |  |  |  |  | CASING | PUMP | Production Completed
SZH_5003039_MPN | TNG_001 | URL SOURCING | SZH | SZH | OK | 7/19/2022 | 21/07/2022 |  | DRYER,AIR;POWER SUPPLY:400 HP | [6 empty] | DRYER | NONE | Production Completed
SZH_5003040_MPN | TNG_001 | URL SOURCING | SZH | SZH | OK | 7/19/2022 | 21/07/2022 |  | PUMP;INLET SIZE:1/2 IN,ADDITIONAL FEATURES EN:HPL 42-22,20 DEG 6 STAGE,INCLUDES A DIGITAL ANALOGUE WEAR LIMIT SWITCH DONNLEE TECH | [6 empty] | PUMP | NONE | Production Completed
SZH_5003041_MPN | TNG_001 | URL SOURCING | SZH | SZH | OK | 7/19/2022 | 21/07/2022 |  | BAR;MNFR:CATERPILLAR,PTNO:2656739,ADDITIONAL FEATURES EN:DRAW | CATERPILLAR | 2656739 |  |  |  |  | BAR | NONE | Production Completed
SZH_5003042_MPN | TNG_001 | URL SOURCING | SZH | SZH | OK | 7/19/2022 | 21/07/2022 |  | MOTOR,AC;POWER RATING:330 KW,VOLTAGE RATING:6600 VAC,NUMBER OF POLES:4,SPEED RATING:1455 RPM,FREQUENCY RATING:50 HZ,ADDITIONAL FEATURES EN:EX-ALSTOM F3 RXC 355 L4,TF2 DRIVE W61KO KTOUG,MNFR:GE | GE | [5 empty] | MOTOR | AC | Production Completed
SZH_5003043_MPN | TNG_001 | URL SOURCING | SZH | SZH | OK | 7/19/2022 | 21/07/2022 |  | ASSEMBLY;MNFR:CATERPILLAR,PTNO:3580065,ADDITIONAL FEATURES EN:POWERTRAIN,CIS | CATERPILLAR | 3580065 |  |  |  |  | ASSEMBLY | NONE | Production Completed
SZH_5003044_MPN | TNG_001 | URL SOURCING | SZH | SZH | OK | 7/19/2022 | 21/07/2022 |  | GEARBOX;GEAR RATIO:3.5:1,ADDITIONAL FEATURES EN:210 CV,MNFR:DEMA,PTNO:D500 | DEMA | D500 |  |  |  |  | GEARBOX | NONE | Production Completed
SZH_5003045_MPN | TNG_001 | URL SOURCING | SZH | SZH | OK | 7/19/2022 | 21/07/2022 |  | SHAFT;MNFR:AFROMIX,PTNO:102007-02,ADDITIONAL FEATURES EN:ARBRE COMPLET AVEC MOYEU EN INOX AX16000 | AFROMIX | 102007-02 |  |  |  |  | SHAFT | NONE | Production Completed
SZH_5003046_MPN | TNG_001 | URL SOURCING | SZH | SZH | OK | 7/19/2022 | 21/07/2022 |  | CYLINDER;MNFR:CATERPILLAR,PTNO:3734838,MNFR 1:CATERPILLAR,PTNO 1:4242805,MNFR 2:CATERPILLAR,PTNO 2:4656194,ADDITIONAL FEATURES EN:ARM JACK/424-2805/465-6194 | CATERPILLAR | 3734838 | CATERPILLAR | 4242805 | CATERPILLAR | 4656194 | CYLINDER | NONE | Production Completed
SZH_5003047_MPN | TNG_001 | URL SOURCING | SZH | SZH | OK | 7/19/2022 | 21/07/2022 |  | GEARBOX;ADDITIONAL FEATURES EN:INCLUDING THE FOLLOWING EXPANSION TANK,OIL LEVEL SWITCH,OUTPUT AND SUPPORT BEARING,HT160 MOTOR AND HYDRAULIC,MNFR:BREVINI,PTNO:SL35005 | BREVINI | SL35005 |  |  |  |  | GEARBOX | NONE | Production Completed
SZH_5003048_MPN | TNG_001 | URL SOURCING | SZH | SZH | OK | 7/19/2022 | 21/07/2022 |  | SHAFT,PUMP;MNFR:SAMCO,PTNO:SAM11489,ADDITIONAL FEATURES EN:BARE BAR CW14X12X21- 185KW 6P D355M/L F140-R40 COUPLING | SAMCO | SAM11489 |  |  |  |  | SHAFT | NONE | Production Completed
SZH_5003049_MPN | TNG_001 | URL SOURCING | SZH | SZH | OK | 7/19/2022 | 21/07/2022 |  | PIN;MNFR:CATERPILLAR,PTNO:2102366,ADDITIONAL FEATURES EN:5353512 | CATERPILLAR | 2102366 |  |  |  |  | PIN | NONE | Production Completed
SZH_5003050_MPN | TNG_001 | URL SOURCING | SZH | SZH | OK | 7/19/2022 | 21/07/2022 |  | GEAR,BEVEL;MNFR:CATERPILLAR,PTNO:2205673,ADDITIONAL FEATURES EN:DIFFERENTIAL & AMP GROUP | CATERPILLAR | 2205673 |  |  |  |  | GEAR | BEVEL | Production Completed
SZH_5003051_MPN | TNG_001 | URL SOURCING | SZH | SZH | OK | 7/19/2022 | 21/07/2022 |  | PUMP;MNFR:TOYOTA,PTNO:DBC-200LH-7G-84-HC-V | TOYOTA | DBC-200LH-7G-84-HC-V |  |  |  |  | PUMP | NONE | Production Completed
SZH_5003052_MPN | TNG_001 | URL SOURCING | SZH | SZH | OK | 7/19/2022 | 21/07/2022 |  | ENGINE,COMBUSTION;MNFR:CATERPILLAR,PTNO:10R2852,MNFR 1:CATERPILLAR,PTNO 1:20R6115,ADDITIONAL FEATURES EN:GROUP/20R-6115 | CATERPILLAR | 10R2852 | CATERPILLAR | 20R6115 |  |  | ENGINE | NONE | Production Completed
SZH_5003053_MPN | TNG_001 | URL SOURCING | SZH | SZH | OK | 7/19/2022 | 21/07/2022 |  | ENGINE,COMBUSTION;MNFR:CUMMINS,PTNO:CM570R,ADDITIONAL FEATURES EN:DIESEL,CM570 BIA | CUMMINS | CM570R |  |  |  |  | ENGINE | NONE | Production Completed
SZH_5003054_MPN | TNG_001 | URL SOURCING | SZH | SZH | OK | 7/19/2022 | 21/07/2022 |  | CABINET;ADDITIONAL FEATURES EN:FLOWSERVE ELECTRIC STARTER ARN07-5748-EA REV2,PTNO:ARN07-5748-E,DRAWING VERSION:REV 2 | FLOWSERVE ELECTRIC STARTER | ARN07-5748-E |  |  |  |  | CABINET | NONE | Production Completed
SZH_5003055_MPN | TNG_001 | URL SOURCING | SZH | SZH | OK | 7/19/2022 | 21/07/2022 |  | MOTOR;ADDITIONAL FEATURES EN:1-MAIN DRIVE,5 FLSMIDTH RSA,PTNO:331.MD160,PTNO 1:60125806,DRAWING NO:60125806 | MAIN DRIVE | 331.MD160 | 5 FLSMIDTH RSA | 60125806 |  |  | MOTOR | NONE | Production Completed
SZH_5003056_MPN | TNG_001 | URL SOURCING | SZH | SZH | OK | 7/19/2022 | 21/07/2022 |  | CYLINDER;MNFR:CATERPILLAR,PTNO:2711716,ADDITIONAL FEATURES EN:LIFTING,ASSEMBLY | CATERPILLAR | 2711716 |  |  |  |  | CYLINDER | NONE | Production Completed
SZH_5003057_MPN | TNG_001 | URL SOURCING | SZH | SZH | OK | 7/19/2022 | 21/07/2022 |  | CYLINDER;MNFR:CATERPILLAR,PTNO:1212071,ADDITIONAL FEATURES EN:MASTER,HOIST | CATERPILLAR | 1212071 |  |  |  |  | CYLINDER | NONE | Production Completed
SZH_5003058_MPN | TNG_001 | URL SOURCING | SZH | SZH | OK | 7/19/2022 | 21/07/2022 |  | MOTOR;MNFR:SIEMENS,PTNO:1LA4352,ADDITIONAL FEATURES EN:ELECTRIC,IP55,365 KW,6.6KV,50 HZ,6 P,IMB3 IC411-AL,SQUIRREL-CAGE,FOOT MOUNTED | SIEMENS | 1LA4352 |  |  |  |  | MOTOR | NONE | Production Completed
SZH_5003059_MPN | TNG_001 | URL SOURCING | SZH | SZH | OK | 7/19/2022 | 21/07/2022 |  | EDGE;MNFR:CATERPILLAR,PTNO:4851637,ADDITIONAL FEATURES EN:CAST,LIP | CATERPILLAR | 4851637 |  |  |  |  | EDGE | NONE | Production Completed
SZH_5003060_MPN | TNG_001 | URL SOURCING | SZH | SZH | OK | 7/19/2022 | 21/07/2022 |  | ROTOR;MNFR:CATERPILLAR,PTNO:2101521,MNFR 1:CATERPILLAR,PTNO 1:1453560,MNFR 2:CATERPILLAR,PTNO 2:5337125,ADDITIONAL FEATURES EN:WHEEL/145-3560/533-7125 | CATERPILLAR | 2101521 | CATERPILLAR | 1453560 | CATERPILLAR | 5337125 | ROTOR | NONE | Production Completed
SZH_5003061_MPN | TNG_001 | URL SOURCING | SZH | SZH | OK | 7/19/2022 | 21/07/2022 |  | GEAR;MNFR:CATERPILLAR,PTNO:2375716,ADDITIONAL FEATURES EN:DIFFERENTIAL,GROUP | CATERPILLAR | 2375716 |  |  |  |  | GEAR | NONE | Production Completed
SZH_5003062_MPN | TNG_001 | URL SOURCING | SZH | SZH | OK | 7/19/2022 | 21/07/2022 |  | CONTROLLER,POWER;MNFR:CATERPILLAR,PTNO:3684558,MNFR 1:CATERPILLAR,PTNO 1:1730263,ADDITIONAL FEATURES EN:TRI,LEFT HAND | CATERPILLAR | 3684558 | CATERPILLAR | 1730263 |  |  | CONTROLLER | NONE | Production Completed
SZH_5003063_MPN | TNG_001 | URL SOURCING | SZH | SZH | OK | 7/19/2022 | 21/07/2022 |  | PUMP;ADDITIONAL FEATURES EN:KREB BARE SHAFT 14X12 FLSK KREBS COMPLETE 14X12-36 ON MMC L/F WITH STELITE 6 SHAFT SLEEVE,MNFR:FLSMIDT KREBS | FLSMIDT KREBS | [5 empty] | PUMP | NONE | Production Completed
SZH_5003064_MPN | TNG_001 | URL SOURCING | SZH | SZH | OK | 7/19/2022 | 21/07/2022 |  | PIPE,NON-METALLIC;TYPE:FLOAT,NOMINAL SIZE:600 MM,LENGTH:2200 MM,MATERIAL:POLYSTYRENE FILLED,ADDITIONAL FEATURES EN:SYSTEM LEAK TEST DONE SINVAC | [6 empty] | PIPE | NONE | Production Completed
SZH_5003065_MPN | TNG_001 | URL SOURCING | SZH | SZH | OK | 7/19/2022 | 21/07/2022 |  | CYLINDER;MNFR:CATERPILLAR,PTNO:4525751,MNFR 1:CATERPILLAR,PTNO 1:1453544,MNFR 2:CATERPILLAR,PTNO 2:4656270,ADDITIONAL FEATURES EN:STICK/145-3544 | CATERPILLAR | 4525751 | CATERPILLAR | 1453544 | CATERPILLAR | 4656270 | CYLINDER | NONE | Production Completed
SZH_5003066_MPN | TNG_001 | URL SOURCING | SZH | SZH | OK | 7/19/2022 | 21/07/2022 |  | CONVERTER,TORQUE;MNFR:CATERPILLAR,PTNO:4635431,ADDITIONAL FEATURES EN:GROUP | CATERPILLAR | 4635431 |  |  |  |  | CONVERTER | TORQUE | Production Completed
SZH_5003067_MPN | TNG_001 | URL SOURCING | SZH | SZH | OK | 7/19/2022 | 21/07/2022 |  | DRIVE;MNFR:CATERPILLAR,PTNO:0R8956,ADDITIONAL FEATURES EN:FINAL,GROUP | CATERPILLAR | 0R8956 |  |  |  |  | DRIVE | NONE | Production Completed
SZH_5003068_MPN | TNG_001 | URL SOURCING | SZH | SZH | OK | 7/19/2022 | 21/07/2022 |  | TRAY;MNFR:CATERPILLAR,PTNO:2750710,ADDITIONAL FEATURES EN:ASSEMBLY | CATERPILLAR | 2750710 |  |  |  |  | TRAY | NONE | Production Completed
SZH_5003069_MPN | TNG_001 | URL SOURCING | SZH | SZH | OK | 7/19/2022 | 21/07/2022 |  | VALVE,GATE;TYPE:KNIFE,NOMINAL SIZE:40 IN,END CONNECTION:LUGGED SANS 1123 T1000,PORT TYPE:FULL,END TO END DISTANCE:162 MM,PRESSURE CLASS/RATING:10 BAR,BODY MATERIAL:STAINLESS STEEL 316 ASTM A351 GR CF8M,OPERATED:MANUAL/HAND,ADDITIONAL FEATURES:COMPLETED WITH BEVEL GEARBOX AND URETHANE DEFLECTOR CONE,PTNO:40KGC-S2-M-T10 |  | 40KGC-S2-M-T10 |  |  |  |  | VALVE | GATE | Production Completed
SZH_5003070_MPN | TNG_001 | URL SOURCING | SZH | SZH | OK | 7/19/2022 | 21/07/2022 |  | SHAFT;MNFR:AFROMIX,PTNO:102008-06,MNFR 1:AFROMIX,PTNO 1:102008-02,ADDITIONAL FEATURES EN:ARBRE COMPLET AVEC MOYEU EN INOX AX9000 | AFROMIX | 102008-06 | AFROMIX | 102008-02 |  |  | SHAFT | NONE | Production Completed
SZH_5003071_MPN | TNG_001 | URL SOURCING | SZH | SZH | OK | 7/19/2022 | 21/07/2022 |  | CHAIN;MNFR:CATERPILLAR,PTNO:1613991,MNFR 1:CATERPILLAR,PTNO 1:3674036,MNFR 2:CATERPILLAR,PTNO 2:4658397,ADDITIONAL FEATURES EN:DRIVING INCLUDES 47 PADS | CATERPILLAR | 1613991 | CATERPILLAR | 3674036 | CATERPILLAR | 4658397 | CHAIN | NONE | Production Completed
SZH_5003072_MPN | TNG_001 | URL SOURCING | SZH | SZH | OK | 7/19/2022 | 21/07/2022 |  | MOTOR,AC;MNFR:ABB,PTNO:AMI630L6L,ADDITIONAL FEATURES EN:CM5RE CHANGE,POWER RATING:4750 KW,VOLTAGE RATING:550,NUMBER OF POLES:6,CONSTRUCTION MATERIAL:CARBON STEEL, SPEED RATING:985 RPM,NUMBER OF PHASE:3,ENCLOSURE:IP66,MOUNTING TYPE:B3 RIGHT,INSULATION CLASS:H,CERTIFICATION/STANDARD:IE3 | ABB | AMI630L6L |  |  |  |  | MOTOR | AC | Production Completed
SZH_5003073_MPN | TNG_001 | URL SOURCING | SZH | SZH | OK | 7/19/2022 | 21/07/2022 |  | LIFTER;MNFR:TEREX,PTNO:28871512,ADDITIONAL FEATURES EN:LIFTING | TEREX | 28871512 |  |  |  |  | LIFTER | NONE | Production Completed
SZH_5003074_MPN | TNG_001 | URL SOURCING | SZH | SZH | OK | 7/19/2022 | 21/07/2022 |  | TRANSMISSION;MNFR:CATERPILLAR,PTNO:1809117 | CATERPILLAR | 1809117 |  |  |  |  | TRANSMISSION | NONE | Production Completed
SZH_5003075_MPN | TNG_001 | URL SOURCING | SZH | SZH | OK | 7/19/2022 | 21/07/2022 |  | GEARBOX;MNFR:CATERPILLAR,PTNO:4496422,MNFR 1:CATERPILLAR,PTNO 1:4858434,ADDITIONAL FEATURES EN:TRANSFER BOX | CATERPILLAR | 4496422 | CATERPILLAR | 4858434 |  |  | GEARBOX | NONE | Production Completed
SZH_5003076_MPN | TNG_001 | URL SOURCING | SZH | SZH | OK | 7/19/2022 | 21/07/2022 |  | MOTOR,AC;POWER RATING:800 KW,VOLTAGE RATING:6600 VAC,NUMBER OF POLES:4,PTNO:AA38924 | ABB | AA38924 |  |  |  |  | MOTOR | AC | Production Completed
SZH_5003077_MPN | TNG_001 | URL SOURCING | SZH | SZH | OK | 7/19/2022 | 21/07/2022 |  | CONVERTER,TORQUE;MNFR:CATERPILLAR,PTNO:2519737,ADDITIONAL FEATURES EN:BASIC GROUP | CATERPILLAR | 2519737 |  |  |  |  | CONVERTER | TORQUE | Production Completed
SZH_5003078_MPN | TNG_001 | URL SOURCING | SZH | SZH | OK | 7/19/2022 | 21/07/2022 |  | GEARBOX;MNFR:METSO,PTNO:MXR 850,ADDITIONAL FEATURES EN:BARRING 28 IN XR 850 MAIN | METSO | MXR 850 |  |  |  |  | GEARBOX | NONE | Production Completed
SZH_5003079_MPN | TNG_001 | URL SOURCING | SZH | SZH | OK | 7/19/2022 | 21/07/2022 |  | GEARBOX;MNFR:AFROMIX,PTNO:102519-GB,ADDITIONAL FEATURES EN:TO SUIT YOUR AX75 | AFROMIX | 102519-GB |  |  |  |  | GEARBOX | NONE | Production Completed
SZH_5003080_MPN | TNG_001 | URL SOURCING | SZH | SZH | OK | 7/19/2022 | 21/07/2022 |  | BRAKE;MNFR:CATERPILLAR,PTNO:6000647,MNFR 1:CATERPILLAR,PTNO 1:1453543,MNFR 2:CATERPILLAR,PTNO 2:5337117,ADDITIONAL FEATURES EN:TRAVEL | CATERPILLAR | 6000647 | CATERPILLAR | 1453543 | CATERPILLAR | 5337117 | BRAKE | NONE | Production Completed
SZH_5003081_MPN | TNG_001 | URL SOURCING | SZH | SZH | OK | 7/19/2022 | 21/07/2022 |  | GEARBOX;GEAR RATIO:37,INPUT SPEED RATING:2502 RPM,MOUNTING TYPE:B3 FOOT,ADDITIONAL FEATURES EN:DROP IN CB,MNFR:FLENDER,PTNO:KZN 250 | FLENDER | KZN 250 |  |  |  |  | GEARBOX | NONE | Production Completed
SZH_5003082_MPN | TNG_001 | URL SOURCING | SZH | SZH | OK | 7/19/2022 | 21/07/2022 |  | LINER;TYPE:FEED CHUTE,PTNO:CEG-0041-MK4/11525 |  | CEG-0041-MK4/11525 |  |  |  |  | LINER | NONE | Production Completed
SZH_5003084_MPN | TNG_001 | URL SOURCING | SZH | SZH | OK | 7/19/2022 | 21/07/2022 |  | PUMP;MNFR:WARMAN,PTNO:8F AHF SS,ADDITIONAL FEATURES EN:BARE SHAFT 200KW | WARMAN | 8F AHF SS |  |  |  |  | PUMP | NONE | Production Completed
SZH_5003085_MPN | TNG_001 | URL SOURCING | SZH | SZH | OK | 7/19/2022 | 21/07/2022 |  | CONVERTER,TORQUE;MNFR:CATERPILLAR,PTNO:1738976,ADDITIONAL FEATURES EN:AMP UP DRIVE GROUP | CATERPILLAR | 1738976 |  |  |  |  | CONVERTER | TORQUE | Production Completed
SZH_5003086_MPN | TNG_001 | URL SOURCING | SZH | SZH | OK | 7/19/2022 | 21/07/2022 |  | SHAFT;MNFR:SANDVIK,PTNO:40243302,ADDITIONAL FEATURES EN:ECCENTRIC,CRUSHER,KOV OVERALL | SANDVIK | 40243302 |  |  |  |  | SHAFT | NONE | Production Completed
SZH_5003087_MPN | TNG_001 | URL SOURCING | SZH | SZH | OK | 7/19/2022 | 21/07/2022 |  | TRANSMISSION;MNFR:CATERPILLAR,PTNO:0R4845,ADDITIONAL FEATURES EN:REMAN | CATERPILLAR | 0R4845 |  |  |  |  | TRANSMISSION | NONE | Production Completed
SZH_5003088_MPN | TNG_001 | URL SOURCING | SZH | SZH | OK | 7/19/2022 | 21/07/2022 |  | TRANSMISSION;MNFR:CATERPILLAR,PTNO:2337680,ADDITIONAL FEATURES EN:REBUILD | CATERPILLAR | 2337680 |  |  |  |  | TRANSMISSION | NONE | Production Completed
SZH_5003089_MPN | TNG_001 | URL SOURCING | SZH | SZH | OK | 7/19/2022 | 21/07/2022 |  | GEARBOX;ADDITIONAL FEATURES EN:REFU,MNFR:ALTR,PTNO:29545243 06E14 | ALTR | 29545243 06E14 |  |  |  |  | GEARBOX | NONE | Production Completed
SZH_5003090_MPN | TNG_001 | URL SOURCING | SZH | SZH | OK | 7/19/2022 | 21/07/2022 |  | CYLINDER;MNFR:CATERPILLAR,PTNO:3690709,ADDITIONAL FEATURES EN:STICK | CATERPILLAR | 3690709 |  |  |  |  | CYLINDER | NONE | Production Completed
SZH_5003091_MPN | TNG_001 | URL SOURCING | SZH | SZH | OK | 7/19/2022 | 21/07/2022 |  | TRANSMISSION;MNFR:CATERPILLAR,PTNO:8E9035,MNFR 1:CATERPILLAR,PTNO 1:OR4005,ADDITIONAL FEATURES EN:AR | CATERPILLAR | 8E9035 | CATERPILLAR | OR4005 |  |  | TRANSMISSION | NONE | Production Completed
SZH_5003092_MPN | TNG_001 | URL SOURCING | SZH | SZH | OK | 7/19/2022 | 21/07/2022 |  | ENGINE,COMBUSTION;MNFR:CATERPILLAR,PTNO:20R0518,ADDITIONAL FEATURES EN:AR-COMPLETE REMAN | CATERPILLAR | 20R0518 |  |  |  |  | ENGINE | NONE | Production Completed
SZH_5003093_MPN | TNG_001 | URL SOURCING | SZH | SZH | OK | 7/19/2022 | 21/07/2022 |  | MOTOR,AC;POWER RATING:1120 KW,VOLTAGE RATING:6600 VAC,NUMBER OF POLES:6,SPEED RATING:985 RPM,NUMBER OF PHASE:3,CONSTRUCTION MATERIAL:CAST IRON,ENCLOSURE:IP66,MOUNTING TYPE:B3 RIGHT,INSULATION CLASS:H,ADDITIONAL FEATURES EN:RECONDITIONING,REFU | [6 empty] | MOTOR | NONE | Production Completed
SZH_5003094_MPN | TNG_001 | URL SOURCING | SZH | SZH | OK | 7/19/2022 | 21/07/2022 |  | PUMP;PTNO:CHP350/300-5R | WARMAN | CHP350/300-5R |  |  |  |  | PUMP | NONE | Production Completed
SZH_5003095_MPN | TNG_001 | URL SOURCING | SZH | SZH | OK | 7/19/2022 | 21/07/2022 |  | ENGINE,COMBUSTION;MNFR:CATERPILLAR,PTNO:10R7244,ADDITIONAL FEATURES EN:AR-BASIC REMAN | CATERPILLAR | 10R7244 |  |  |  |  | ENGINE | NONE | Production Completed
SZH_5003096_MPN | TNG_001 | URL SOURCING | SZH | SZH | OK | 7/19/2022 | 21/07/2022 |  | DRIVE;MNFR:CATERPILLAR,PTNO:3332897,ADDITIONAL FEATURES EN:FINAL | CATERPILLAR | 3332897 |  |  |  |  | DRIVE | NONE | Production Completed
SZH_5003097_MPN | TNG_001 | URL SOURCING | SZH | SZH | OK | 7/19/2022 | 21/07/2022 |  | ENGINE,COMBUSTION;MNFR:CATERPILLAR,PTNO:2712219,ADDITIONAL FEATURES EN:AR,COMPLETE | CATERPILLAR | 2712219 |  |  |  |  | ENGINE | NONE | Production Completed
SZH_5003098_MPN | TNG_001 | URL SOURCING | SZH | SZH | OK | 7/19/2022 | 21/07/2022 |  | TANK;TYPE:CONDITIONING,ADDITIONAL FEATURES EN:MIXER AFR | [6 empty] | TANK | NONE | Production Completed
SZH_5003099_MPN | TNG_001 | URL SOURCING | SZH | SZH | OK | 7/19/2022 | 21/07/2022 |  | GEAR;MNFR:CATERPILLAR,PTNO:3683483,MNFR 1:CATERPILLAR,PTNO 1:1451620,ADDITIONAL FEATURES EN:TRAVEL | CATERPILLAR | 3683483 | CATERPILLAR | 1451620 |  |  | GEAR | NONE | Production Completed
SZH_5003100_MPN | TNG_001 | URL SOURCING | SZH | SZH | OK | 7/19/2022 | 21/07/2022 |  | CYLINDER;MNFR:CATERPILLAR,PTNO:3679004,MNFR 1:CATERPILLAR,PTNO 1:1453550,ADDITIONAL FEATURES EN:BOOM | CATERPILLAR | 3679004 | CATERPILLAR | 1453550 |  |  | CYLINDER | NONE | Production Completed
SZH_5003101_MPN | TNG_001 | URL SOURCING | SZH | SZH | OK | 7/19/2022 | 21/07/2022 |  | TRANSMISSION;MNFR:CATERPILLAR,PTNO:0R4049,ADDITIONAL FEATURES EN:AR | CATERPILLAR | 0R4049 |  |  |  |  | TRANSMISSION | NONE | Production Completed
SZH_5003102_MPN | TNG_001 | URL SOURCING | SZH | SZH | OK | 7/19/2022 | 21/07/2022 |  | ENGINE,COMBUSTION;MNFR:CATERPILLAR,PTNO:10R9068,ADDITIONAL FEATURES EN:CRC | CATERPILLAR | 10R9068 |  |  |  |  | ENGINE | NONE | Production Completed
SZH_5003103_MPN | TNG_001 | URL SOURCING | SZH | SZH | OK | 7/19/2022 | 21/07/2022 |  | CABIN;MNFR:CATERPILLAR,PTNO:2690145,ADDITIONAL FEATURES EN:ASSEMBLY | CATERPILLAR | 2690145 |  |  |  |  | CABINET | NONE | Production Completed
SZH_5003104_MPN | TNG_001 | URL SOURCING | SZH | SZH | OK | 7/19/2022 | 21/07/2022 |  | GEARBOX;SHAFT DIAMETER:40 IN,MNFR:DAVID BROWN,PTNO:G120133 | DAVID BROWN | G120133 |  |  |  |  | GEARBOX | NONE | Production Completed
SZH_5003105_MPN | TNG_001 | URL SOURCING | SZH | SZH | OK | 7/19/2022 | 21/07/2022 |  | GEARBOX;MNFR:FALK,PTNO:MO75761790401 | FALK | MO75761790401 |  |  |  |  | GEARBOX | NONE | Production Completed
SZH_5003106_MPN | TNG_001 | URL SOURCING | SZH | SZH | OK | 7/19/2022 | 21/07/2022 |  | TRANSMISSION;MNFR:CATERPILLAR,PTNO:2378186,ADDITIONAL FEATURES EN:CRC | CATERPILLAR | 2378186 |  |  |  |  | TRANSMISSION | NONE | Production Completed
SZH_5003107_MPN | TNG_001 | URL SOURCING | SZH | SZH | OK | 7/19/2022 | 21/07/2022 |  | AXLE;MNFR:CATERPILLAR,PTNO:1524410,ADDITIONAL FEATURES EN:REAR,GROUP CRC | CATERPILLAR | 1524410 |  |  |  |  | AXLE | NONE | Production Completed
SZH_5003108_MPN | TNG_001 | URL SOURCING | SZH | SZH | OK | 7/19/2022 | 21/07/2022 |  | TRANSMISSION;MNFR:CATERPILLAR,PTNO:10R5292,ADDITIONAL FEATURES EN:CRC REMAN,DOZER | CATERPILLAR | 10R5292 |  |  |  |  | TRANSMISSION | NONE | Production Completed
SZH_5003109_MPN | TNG_001 | URL SOURCING | SZH | SZH | OK | 7/19/2022 | 21/07/2022 |  | PUMP;ADDITIONAL FEATURES EN:REFU,KTODEW,MNFR:ACEC,PTNO:36.5 BL/4R | ACEC | 36.5 BL/4R |  |  |  |  | PUMP | NONE | Production Completed
SZH_5003110_MPN | TNG_001 | URL SOURCING | SZH | SZH | OK | 7/19/2022 | 21/07/2022 |  | WHEEL;MNFR:CATERPILLAR,PTNO:2527174,ADDITIONAL FEATURES EN:BRAKE,FRONT,RIGHT HAND | CATERPILLAR | 2527174 |  |  |  |  | WHEEL | NONE | Production Completed
SZH_5003111_MPN | TNG_001 | URL SOURCING | SZH | SZH | OK | 7/19/2022 | 21/07/2022 |  | CONVERTER,TORQUE;MNFR:CATERPILLAR,PTNO:20R4347,ADDITIONAL FEATURES EN:GROUP REMAN | CATERPILLAR | 20R4347 |  |  |  |  | CONVERTER | TORQUE | Production Completed
SZH_5003112_MPN | TNG_001 | URL SOURCING | SZH | SZH | OK | 7/19/2022 | 21/07/2022 |  | TRANSMISSION;MNFR:CATERPILLAR,PTNO:10R8424 | CATERPILLAR | 10R8424 |  |  |  |  | TRANSMISSION | NONE | Production Completed
SZH_5003113_MPN | TNG_001 | URL SOURCING | SZH | SZH | OK | 7/19/2022 | 21/07/2022 |  | AXLE;MNFR:CATERPILLAR,PTNO:2502376,ADDITIONAL FEATURES EN:AR-FRONT | CATERPILLAR | 2502376 |  |  |  |  | AXLE | NONE | Production Completed
SZH_5003114_MPN | TNG_001 | URL SOURCING | SZH | SZH | OK | 7/19/2022 | 21/07/2022 |  | ENGINE,COMBUSTION;MNFR:CATERPILLAR,PTNO:3899982,MNFR 1:CATERPILLAR,PTNO 1:20R1787,ADDITIONAL FEATURES EN:AR-COMPLETE,ERILLAR | CATERPILLAR | 3899982 | CATERPILLAR | 20R1787 |  |  | ENGINE | NONE | Production Completed
SZH_5003115_MPN | TNG_001 | URL SOURCING | SZH | SZH | OK | 7/19/2022 | 21/07/2022 |  | AXLE;MNFR:CATERPILLAR,PTNO:2502377,ADDITIONAL FEATURES EN:AR REAR | CATERPILLAR | 2502377 |  |  |  |  | AXLE | NONE | Production Completed
SZH_5003116_MPN | TNG_001 | URL SOURCING | SZH | SZH | OK | 7/19/2022 | 21/07/2022 |  | AXLE;MNFR:CATERPILLAR,PTNO:2839110,ADDITIONAL FEATURES EN:AR-OSCILLATING | CATERPILLAR | 2839110 |  |  |  |  | AXLE | NONE | Production Completed
SZH_5003117_MPN | TNG_001 | URL SOURCING | SZH | SZH | OK | 7/19/2022 | 21/07/2022 |  | ENGINE,COMBUSTION;MNFR:CUMMINS,PTNO:DR6516RX,ADDITIONAL FEATURES EN:T2C 675 AT 180HP REMAN | CUMMINS | DR6516RX |  |  |  |  | ENGINE | NONE | Production Completed
SZH_5003118_MPN | TNG_001 | URL SOURCING | SZH | SZH | OK | 7/19/2022 | 21/07/2022 |  | DRIVE;MNFR:CATERPILLAR,PTNO:3028162,MNFR 1:CATERPILLAR,PTNO 1:3345492,ADDITIONAL FEATURES EN:WHEEL,FINAL & BRAKE | CATERPILLAR | 3028162 | CATERPILLAR | 3345492 |  |  | DRIVE | NONE | Production Completed
SZH_5003119_MPN | TNG_001 | URL SOURCING | SZH | SZH | OK | 7/19/2022 | 21/07/2022 |  | CARTRIDGE;ADDITIONAL FEATURES EN:PUMP COMES WITH SHAFT DIEBOLD | [6 empty] | CARTRIDGE | NONE | Production Completed
SZH_5003120_MPN | TNG_001 | URL SOURCING | SZH | SZH | OK | 7/19/2022 | 21/07/2022 |  | ENGINE,COMBUSTION;MNFR:CATERPILLAR,PTNO:20R1787,ADDITIONAL FEATURES EN:AR,COMPLETE | CATERPILLAR | 20R1787 |  |  |  |  | ENGINE | NONE | Production Completed
SZH_5003121_MPN | TNG_001 | URL SOURCING | SZH | SZH | OK | 7/19/2022 | 21/07/2022 |  | DRIVE;MNFR:CATERPILLAR,PTNO:1343675,ADDITIONAL FEATURES EN:SWG | CATERPILLAR | 1343675 |  |  |  |  | DRIVE | NONE | Production Completed
SZH_5003122_MPN | TNG_001 | URL SOURCING | SZH | SZH | OK | 7/19/2022 | 21/07/2022 |  | LINK;MNFR:CATERPILLAR,PTNO:2079900,ADDITIONAL FEATURES EN:ASSEMBLY,BEAR | CATERPILLAR | 2079900 |  |  |  |  | LINK | NONE | Production Completed
SZH_5003123_MPN | TNG_001 | URL SOURCING | SZH | SZH | OK | 7/19/2022 | 21/07/2022 |  | VALVE;MNFR:CATERPILLAR,PTNO:4307782,ADDITIONAL FEATURES EN:ELECTRO | CATERPILLAR | 4307782 |  |  |  |  | VALVE | NONE | Production Completed
SZH_5003124_MPN | TNG_001 | URL SOURCING | SZH | SZH | OK | 7/19/2022 | 21/07/2022 |  | WHEEL;MNFR:CATERPILLAR,PTNO:2860681 | CATERPILLAR | 2860681 |  |  |  |  | WHEEL | NONE | Production Completed
SZH_5003126_MPN | TNG_001 | URL SOURCING | SZH | SZH | OK | 7/19/2022 | 21/07/2022 |  | CHEMICAL;TYPE:ACTIVATED SODIUM BENTONITE | [6 empty] | CHEMICAL | NONE | Production Completed
SZH_5003127_MPN | TNG_001 | URL SOURCING | SZH | SZH | OK | 7/19/2022 | 21/07/2022 |  | CHEMICAL;TYPE:SODIUM CARBONATE | [6 empty] | CHEMICAL | NONE | Production Completed
SZH_5003128_MPN | TNG_001 | URL SOURCING | SZH | SZH | OK | 7/19/2022 | 21/07/2022 |  | ASSEMBLY;ADDITIONAL FEATURES EN:POLYMIX | [6 empty] | ASSEMBLY | NONE | Production Completed
SZH_5003129_MPN | TNG_001 | URL SOURCING | SZH | SZH | OK | 7/19/2022 | 21/07/2022 |  | CHEMICAL;COMPOSITION:SODIUM-CARBOXYMETHYLCELLULOSE,CONTAINER:25 KG PAPER BAG,COLOUR:WHITE FINE GRANULATE,MNFR:GERMAN WATER AND ENERGY GROUP,PTNO:VISCOPOL T | GERMAN WATER AND ENERGY GROUP | VISCOPOL T |  |  |  |  | CHEMICAL | NONE | Production Completed
SZH_5003130_MPN | TNG_001 | URL SOURCING | SZH | SZH | OK | 7/19/2022 | 21/07/2022 |  | CHEMICAL;COMPOSITION:SODIUM-CARBOXYMETHYLCELLULOSE,CONTAINER:25 KG PAPER BAG,COLOUR:WHITE FINE GRANULATE,MNFR:GERMAN WATER AND ENERGY GROUP,PTNO:VISCOPOL TLV | GERMAN WATER AND ENERGY GROUP | VISCOPOL TLV |  |  |  |  | CHEMICAL | NONE | Production Completed
SZH_5003133_MPN | TNG_001 | URL SOURCING | SZH | SZH | OK | 7/19/2022 | 21/07/2022 |  | HOIST,CHAIN;TYPE:BLOCK,STANDARD LIFT:4 M,LOAD CAPACITY:2 TON,ADDITIONAL FEATURES EN:VITAL | [6 empty] | HOIST | NONE | Production Completed
SZH_5003136_MPN | TNG_001 | URL SOURCING | SZH | SZH | OK | 7/19/2022 | 21/07/2022 |  | ARM;TYPE:LONG,ADDITIONAL FEATURES EN:TYRE HAND,MNFR:IMT,PTNO:TH36K164 | IMT | TH36K164 |  |  |  |  | ARM | NONE | Production Completed
SZH_5003147_MPN | TNG_001 | URL SOURCING | SZH | SZH | OK | 7/19/2022 | 21/07/2022 |  | GASKET,SPIRAL WOUND;TYPE:CRIR,NOMINAL SIZE:350 MM,FILLER MATERIAL:MICA,WINDING MATERIAL:STAINLESS STEEL 321,PRESSURE CLASS/RATING:PN10,MNFR:KLINGER | KLINGER | [5 empty] | GASKET | SPIRAL WOUND | Production Completed
SZH_5003149_MPN | TNG_001 | URL SOURCING | SZH | SZH | OK | 7/19/2022 | 21/07/2022 |  | GLAND,PACKING;TYPE:SEAL,ADDITIONAL FEATURES EN:MCC AS PER KCC SPEC1 INCOMER | [6 empty] | GLAND | NONE | Production Completed
SZH_5003150_MPN | TNG_001 | URL SOURCING | SZH | SZH | OK | 7/19/2022 | 21/07/2022 |  | FEEDER;ELECTRICAL RATING:15 KV,1250 A,ADDITIONAL FEATURES EN:SIMOPRIME | [6 empty] | FEEDER | NONE | Production Completed
SZH_5003180_MPN | TNG_001 | URL SOURCING | SZH | SZH | OK | 7/19/2022 | 21/07/2022 |  | PIPE,NON-METALLIC;NOMINAL SIZE:500 MM,LENGTH:12 M,PRESSURE CLASS/RATING:PN16,MATERIAL:PE100,PTNO:6002448 | CATERPILLAR | 6002448 |  |  |  |  | PIPE | NONE | Production Completed
SZH_5003311_MPN | TNG_001 | URL SOURCING | SZH | SZH | OK | 7/19/2022 | 21/07/2022 |  | SEAL;TYPE:PNEUMATIC,DIMENSIONS:225 X 250 X 18 MM,PTNO:6002489 | CATERPILLAR | 6002489 |  |  |  |  | SEAL | NONE | Production Completed
SZH_5003312_MPN | TNG_001 | URL SOURCING | SZH | SZH | OK | 7/19/2022 | 21/07/2022 |  | CYLINDER,GAS;TYPE:LPG,CAPACITY:15 KG,ADDITIONAL FEATURES EN:WITH HIGH PRESSURE,PTNO:6002489 | CATERPILLAR | 6002489 |  |  |  |  | CYLINDER | NONE | Production Completed
SZH_5003313_MPN | TNG_001 | URL SOURCING | SZH | SZH | OK | 7/19/2022 | 21/07/2022 |  | BEAM,STRUCTURAL;TYPE:UNIVERSAL,WIDTH:457 MM,LENGTH:13 M,HEIGHT:191 MM,LOAD CAPACITY:893 KG/M,ADDITIONAL FEATURES EN:S355JR 893KG/M X,PTNO:6002489 | CATERPILLAR | 6002489 |  |  |  |  | BEAM | STRUCTURAL | Production Completed
SZH_5003314_MPN | TNG_001 | URL SOURCING | SZH | SZH | OK | 7/19/2022 | 21/07/2022 |  | TRAILER;TYPE:MOBILE,ADDITIONAL FEATURES EN:X1 SERIES 3 SSRXT BASED U,PTNO:6002664 | CATERPILLAR | 6002664 |  |  |  |  | TRAILER | NONE | Production Completed
SZH_5003340_MPN | TNG_001 | URL SOURCING | SZH | SZH | OK | 7/19/2022 | 21/07/2022 |  | ENGINE,COMBUSTION;MNFR:CATERPILLAR,PTNO:5336706,ADDITIONAL FEATURES EN:DHL30237 | CATERPILLAR | 5336706 |  |  |  |  | ENGINE | NONE | Production Completed
SZH_5003350_MPN | TNG_001 | URL SOURCING | SZH | SZH | OK | 7/19/2022 | 21/07/2022 |  | BUCKET,ELEVATOR;CAPACITY:21.6 CU YD | [6 empty] | BUCKET | NONE | Production Completed
SZH_5003351_MPN | TNG_001 | URL SOURCING | SZH | SZH | OK | 7/19/2022 | 21/07/2022 |  | DRIVE;MNFR:CATERPILLAR,PTNO:4512801,ADDITIONAL FEATURES EN:GROUP | CATERPILLAR | 4512801 |  |  |  |  | DRIVE | NONE | Production Completed
SZH_5003354_MPN | TNG_001 | URL SOURCING | SZH | SZH | OK | 7/19/2022 | 21/07/2022 |  | ENGINE,COMBUSTION;MNFR:CATERPILLAR,PTNO:4173389,ADDITIONAL FEATURES EN:AR-RE/320D-DSN | CATERPILLAR | 4173389 |  |  |  |  | ENGINE | NONE | Production Completed
SZH_5003367_MPN | TNG_001 | URL SOURCING | SZH | SZH | OK | 7/19/2022 | 21/07/2022 |  | TRUCK;MNFR:CATERPILLAR,PTNO:16M3,ADDITIONAL FEATURES EN:GRADER | CATERPILLAR | 16M3 |  |  |  |  | TRUCK | NONE | Production Completed
SZH_5003370_MPN | TNG_001 | URL SOURCING | SZH | SZH | OK | 7/19/2022 | 21/07/2022 |  | ASSEMBLY;ADDITIONAL FEATURES EN:LIP ASSY NEMYSIS N95 6030FS,MNFR:ESCO,PTNO:N95-3505-140SP-FS | ESCO | N95-3505-140SP-FS |  |  |  |  | ASSEMBLY | NONE | Production Completed
SZH_5003373_MPN | TNG_001 | URL SOURCING | SZH | SZH | OK | 7/19/2022 | 21/07/2022 |  | FAN;TYPE:EXHAUST,ADDITIONAL FEATURES EN:UNIT | [6 empty] | FAN | NONE | Production Completed
SZH_5003378_MPN | TNG_001 | URL SOURCING | SZH | SZH | OK | 7/19/2022 | 21/07/2022 |  | AXLE;FRONT,MNFR:EPIROC,PTNO:5580101692 | EPIROC | 5580101692 |  |  |  |  | AXLE | NONE | Production Completed
SZH_5003379_MPN | TNG_001 | URL SOURCING | SZH | SZH | OK | 7/19/2022 | 21/07/2022 |  | AXLE;REAR,MNFR:EPIROC,PTNO:5580101692 | EPIROC | 5580101692 |  |  |  |  | AXLE | NONE | Production Completed
SZH_5003382_MPN | TNG_001 | URL SOURCING | SZH | SZH | OK | 7/19/2022 | 21/07/2022 |  | MOTOR,AC;MNFR:WEGFRAME SIZE:450,POWER RATING:800 KW,VOLTAGE RATING:550 V,NUMBER OF POLES:4,SPEED RATING:1485 RPM,NUMBER OF PHASE: 3,CONSTRUCTION MATERIAL:CAST IRON,DEGREE OF PROTECTION:IP66,MOUNTING TYPE:B3 RIGHT,INSULATION CLASS:H,CERTIFICATION/STANDARD:IE3 | WEGFRAME | [5 empty] | MOTOR | AC | Production Completed
SZH_5003383_MPN | TNG_001 | URL SOURCING | SZH | SZH | OK | 7/19/2022 | 21/07/2022 |  | LINER,PUMP;TYPE:VOLUTE,MNFR:LEWIS,PTNO:G8110-W151 | LEWIS | G8110-W151 |  |  |  |  | LINER | NONE | Production Completed
SZH_5003384_MPN | TNG_001 | URL SOURCING | SZH | SZH | OK | 7/19/2022 | 21/07/2022 |  | PUMP;ADDITIONAL FEATURES EN:MODEL NSY 24 X 24 X 30,WITH OUT MOTOR,PTNO:NSY24X24X30 |  | NSY24X24X30 |  |  |  |  | PUMP | NONE | Production Completed
SZH_5003385_MPN | TNG_001 | URL SOURCING | SZH | SZH | OK | 7/19/2022 | 21/07/2022 |  | BEARING;TYPE:FEED END MET,PTNO:66718-MK 2105/233 | CATERPILLAR | 66718-MK 2105/233 |  |  |  |  | BEARING | NONE | Production Completed
SZH_5003386_MPN | TNG_001 | URL SOURCING | SZH | SZH | OK | 7/19/2022 | 21/07/2022 |  | SHAFT,PUMP;MNFR:SAMCO,PTNO:166522,ADDITIONAL FEATURES EN:BAR | SAMCO | 166522 |  |  |  |  | SHAFT | PUMP | Production Completed
SZH_5003387_MPN | TNG_001 | URL SOURCING | SZH | SZH | OK | 7/19/2022 | 21/07/2022 |  | DRIVE;MNFR:CATERPILLAR,PTNO:4852791,ADDITIONAL FEATURES EN:GP-FINAL | CATERPILLAR | 4852791 |  |  |  |  | DRIVE | NONE | Production Completed
SZH_5003388_MPN | TNG_001 | URL SOURCING | SZH | SZH | OK | 7/19/2022 | 21/07/2022 |  | ENGINE,COMBUSTION;MNFR:CATERPILLAR,PTNO:2177092,ADDITIONAL FEATURES EN:AR | CATERPILLAR | 2177092 |  |  |  |  | ENGINE | NONE | Production Completed
SZH_5003389_MPN | TNG_001 | URL SOURCING | SZH | SZH | OK | 7/19/2022 | 21/07/2022 |  | LINK;MNFR:CATERPILLAR,PTNO:5347198 | CATERPILLAR | 5347198 |  |  |  |  | LINK | NONE | Production Completed
SZH_5003390_MPN | TNG_001 | URL SOURCING | SZH | SZH | OK | 7/19/2022 | 21/07/2022 |  | LINER;TYPE:CHUTE,ADDITIONAL FEATURES EN:TT2-3515-CV22,PTNO:3515 | CATERPILLAR | 3515 |  |  |  |  | LINER | NONE | Production Completed
SZH_5003391_MPN | TNG_001 | URL SOURCING | SZH | SZH | OK | 7/19/2022 | 21/07/2022 |  | GEARBOX;PTNO:B3450 |  | B3450 |  |  |  |  | GEARBOX | NONE | Production Completed
SZH_5003392_MPN | TNG_001 | URL SOURCING | SZH | SZH | OK | 7/19/2022 | 21/07/2022 |  | SHAFT,PUMP;ADDITIONAL FEATURES EN:KREB BARE,20 X 18 FLSK | [6 empty] | SHAFT | PUMP | Production Completed
SZH_5003393_MPN | TNG_001 | URL SOURCING | SZH | SZH | OK | 7/19/2022 | 21/07/2022 |  | TIRE;NUMBER OF PLYS:84,ADDITIONAL FEATURES EN:58/85-57,MNFR:FIRESTONE | FIRESTONE | [5 empty] | TIRE | NONE | Production Completed
SZH_5003394_MPN | TNG_001 | URL SOURCING | SZH | SZH | OK | 7/19/2022 | 21/07/2022 |  | CABIN;MNFR:CATERPILLAR,PTNO:3577336,ADDITIONAL FEATURES EN:AR | CATERPILLAR | 3577336 |  |  |  |  | CABINET | NONE | Production Completed
SZH_5003395_MPN | TNG_001 | URL SOURCING | SZH | SZH | OK | 7/19/2022 | 21/07/2022 |  | SHAFT;ADDITIONAL FEATURES EN:AFR,PTNO:102517-S | AFR | 102517-S |  |  |  |  | SHAFT | NONE | Production Completed
SZH_5003396_MPN | TNG_001 | URL SOURCING | SZH | SZH | OK | 7/19/2022 | 21/07/2022 |  | TOOL;TYPE:SHOCK,SUB,SIZE:483 MM,PTNO:OMSSAAC483AL |  | OMSSAAC483AL |  |  |  |  | TOOL | NONE | Production Completed
SZH_5003397_MPN | TNG_001 | URL SOURCING | SZH | SZH | OK | 7/19/2022 | 21/07/2022 |  | TRANSMISSION;MNFR:CATERPILLAR,PTNO:2330222 | CATERPILLAR | 2330222 |  |  |  |  | TRANSMISSION | NONE | Production Completed
SZH_5003398_MPN | TNG_001 | URL SOURCING | SZH | SZH | OK | 7/19/2022 | 21/07/2022 |  | TRUNNION;ADDITIONAL FEATURES EN:DISCHARGE NCP SAG539-NLT-3214-05,PTNO:SAG539-NLT-3214-05 |  | SAG539-NLT-3214-05 |  |  |  |  | TRUNNION | NONE | Production Completed
SZH_5003399_MPN | TNG_001 | URL SOURCING | SZH | SZH | OK | 7/19/2022 | 21/07/2022 |  | GEAR;MNFR:CATERPILLAR,PTNO:3564663 | CATERPILLAR | 3564663 |  |  |  |  | GEAR | NONE | Production Completed
SZH_5003400_MPN | TNG_001 | URL SOURCING | SZH | SZH | OK | 7/19/2022 | 21/07/2022 |  | ASSEMBLY;ADDITIONAL FEATURES EN:TROMMEL WEAR RESISTANT TEGA | [6 empty] | ASSEMBLY | NONE | Production Completed
SZH_5003401_MPN | TNG_001 | URL SOURCING | SZH | SZH | OK | 7/19/2022 | 21/07/2022 |  | LINER;TYPE:CHUTE,ADDITIONAL FEATURES EN:TT0-CV20 TO CV21 39,PTNO:3987 |  | 3987 |  |  |  |  | LINER | NONE | Production Completed
SZH_5003402_MPN | TNG_001 | URL SOURCING | SZH | SZH | OK | 7/19/2022 | 21/07/2022 |  | PUMP;MNFR:SAM PUMP | SAM PUMP | [5 empty] | PUMP | NONE | Production Completed
SZH_5003403_MPN | TNG_001 | URL SOURCING | SZH | SZH | OK | 7/19/2022 | 21/07/2022 |  | KIT;ADDITIONAL FEATURES EN:CATERPILLER 6060FS SHOVEL SYSTEM,PTNO:LTA1252S | CATERPILLER 6060FS SHOVEL SYSTEM | LTA1252S |  |  |  |  | KIT | NONE | Production Completed
SZH_5003404_MPN | TNG_001 | URL SOURCING | SZH | SZH | OK | 7/19/2022 | 21/07/2022 |  | LINER;TYPE:CHUTE,ADDITIONAL FEATURES EN:TT3-CV23 TO CV24 3,PTNO:3517 |  | 3517 |  |  |  |  | LINER | NONE | Production Completed
SZH_5003405_MPN | TNG_001 | URL SOURCING | SZH | SZH | OK | 7/19/2022 | 21/07/2022 |  | PUMP;MNFR:SAMCO,PTNO:CW10,ADDITIONAL FEATURES EN:BARE SHAFT,STAINLESS STEEL 316 | SAMCO | CW10 |  |  |  |  | PUMP | NONE | Production Completed
SZH_5003406_MPN | TNG_001 | URL SOURCING | SZH | SZH | OK | 7/19/2022 | 21/07/2022 |  | SCREEN;ADDITIONAL FEATURES EN:BODY,PTNO:1188H11043A1 | BODY | 1188H11043A1 |  |  |  |  | SCREEN | NONE | Production Completed
SZH_5003407_MPN | TNG_001 | URL SOURCING | SZH | SZH | OK | 7/19/2022 | 21/07/2022 |  | ASSEMBLY;MNFR:ATLAS COPCO,PTNO:3128314313,ADDITIONAL FEATURES EN:DEVICE TURNING | ATLAS COPCO | 3128314313 |  |  |  |  | ASSEMBLY | NONE | Production Completed
SZH_5003408_MPN | TNG_001 | URL SOURCING | SZH | SZH | OK | 7/19/2022 | 21/07/2022 |  | VALVE;ADDITIONAL FEATURES EN:KNIFE DEZU,PTNO:24KGCS2MT10SSKGV | KNIFE DEZU | 24KGCS2MT10SSKGV |  |  |  |  | VALVE | NONE | Production Completed
SZH_5003409_MPN | TNG_001 | URL SOURCING | SZH | SZH | OK | 7/19/2022 | 21/07/2022 |  | TRUNNION;ADDITIONAL FEATURES EN:FEED END NCP,PTNO:SAG539-LT-3214-04 | FEED END NCP | SAG539-LT-3214-04 |  |  |  |  | TRUNNION | NONE | Production Completed
SZH_5003411_MPN | TNG_001 | URL SOURCING | SZH | SZH | OK | 7/19/2022 | 21/07/2022 |  | ENGINE,COMBUSTION;MNFR:CATERPILLAR,PTNO:4675380,ADDITIONAL FEATURES EN:AR | CATERPILLAR | 4675380 |  |  |  |  | ENGINE | NONE | Production Completed
SZH_5003412_MPN | TNG_001 | URL SOURCING | SZH | SZH | OK | 7/19/2022 | 21/07/2022 |  | MOTOR;POWER RATING:160 KW,ADDITIONAL FEATURES EN:6 P | [6 empty] | MOTOR | NONE | Production Completed
SZH_5003413_MPN | TNG_001 | URL SOURCING | SZH | SZH | OK | 7/19/2022 | 21/07/2022 |  | LINER;TYPE:CHUTE,ADDITIONAL FEATURES EN:TT1-CV21 TO CV22 3,PTNO:3518 |  | 3518 |  |  |  |  | LINER | NONE | Production Completed
SZH_5003414_MPN | TNG_001 | URL SOURCING | SZH | SZH | OK | 7/19/2022 | 21/07/2022 |  | DRIVE;MNFR:CATERPILLAR,PTNO:4552775,ADDITIONAL FEATURES EN:GP-FINAL | CATERPILLAR | 4552775 |  |  |  |  | DRIVE | NONE | Production Completed
SZH_5003415_MPN | TNG_001 | URL SOURCING | SZH | SZH | OK | 7/19/2022 | 21/07/2022 |  | SCREEN;ADDITIONAL FEATURES EN:TROMEEL NCP,PTNO:SAG539-12746 | TROMEEL NCP | SAG539-12746 |  |  |  |  | SCREEN | NONE | Production Completed
SZH_5003416_MPN | TNG_001 | URL SOURCING | SZH | SZH | OK | 7/19/2022 | 21/07/2022 |  | MOTOR,AC;FRAME SIZE:355M/L,POWER RATING:315 KW,VOLTAGE RATING:550 V,NUMBER OF POLES:8,SPEED RATING:745 RPM,NUMBER OF PHASE:3, CONSTRUCTION MATERIAL:CAST IRON,DEGREE OF PROTECTION:IP55,ENCLOSURE:IP55,MOUNTING TYPE:B3 RIGHT,INSULATION CLASS:F, CERTIFICATION/STANDARD:IE3,ADDITIONAL FEATURES EN:450/112 | [6 empty] | MOTOR | NONE | Production Completed
SZH_5003418_MPN | TNG_001 | URL SOURCING | SZH | SZH | OK | 7/19/2022 | 21/07/2022 |  | AXLE;MNFR:CATERPILLAR,PTNO:2719315,ADDITIONAL FEATURES EN:AR RR | CATERPILLAR | 2719315 |  |  |  |  | AXLE | NONE | Production Completed
SZH_5003419_MPN | TNG_001 | URL SOURCING | SZH | SZH | OK | 7/19/2022 | 21/07/2022 |  | HOUSING;MNFR:SKF,PTNO:23264 CAC/C3 W33,TYPE:SPHERICAL ROLLER,MATERIAL:ALLOY STEEL,ADDITIONAL FEATURES EN:DOUBLE ROW, C3 CLEARANCE, 12.5984 IN BORE, 22.8346 IN OD | SKF | 23264 CAC/C3 W33 |  |  |  |  | HOUSING | NONE | Production Completed
SZH_5003420_MPN | TNG_001 | URL SOURCING | SZH | SZH | OK | 7/19/2022 | 21/07/2022 |  | PUMP;ADDITIONAL FEATURES EN:MODEL CPS 14 X 12 X 19,WITH OUT MOTOR,PTNO:CPS14X12X19 |  | CPS14X12X19 |  |  |  |  | PUMP | NONE | Production Completed
SZH_5003421_MPN | TNG_001 | URL SOURCING | SZH | SZH | OK | 7/19/2022 | 21/07/2022 |  | VALVE;ADDITIONAL FEATURES EN:KNIFE DEZU,PTNO:28KGCS2MT10SSKGV | KNIFE DEZU | 28KGCS2MT10SSKGV |  |  |  |  | VALVE | NONE | Production Completed
SZH_5003422_MPN | TNG_001 | URL SOURCING | SZH | SZH | OK | 7/19/2022 | 21/07/2022 |  | ENGINE,COMBUSTION;MNFR:CATERPILLAR,PTNO:3792430,MNFR 1:CATERPILLAR,PTNO 1:20R2674,ADDITIONAL FEATURES EN:AR | CATERPILLAR | 3792430 | CATERPILLAR | 20R2674 |  |  | ENGINE | NONE | Production Completed
SZH_5003423_MPN | TNG_001 | URL SOURCING | SZH | SZH | OK | 7/19/2022 | 21/07/2022 |  | ENGINE,COMBUSTION;MNFR:CATERPILLAR,PTNO:20R0018,ADDITIONAL FEATURES EN:AR | CATERPILLAR | 20R0018 |  |  |  |  | ENGINE | NONE | Production Completed
SZH_5003424_MPN | TNG_001 | URL SOURCING | SZH | SZH | OK | 7/19/2022 | 21/07/2022 |  | IDLER;MNFR:CATERPILLAR,PTNO:2707843 | CATERPILLAR | 2707843 |  |  |  |  | IDLER | NONE | Production Completed
SZH_5003425_MPN | TNG_001 | URL SOURCING | SZH | SZH | OK | 7/19/2022 | 21/07/2022 |  | BRAKE;MNFR:CATERPILLAR,PTNO:10R5394,ADDITIONAL FEATURES EN:GP SER | CATERPILLAR | 10R5394 |  |  |  |  | BRAKE | NONE | Production Completed
SZH_5003426_MPN | TNG_001 | URL SOURCING | SZH | SZH | OK | 7/19/2022 | 21/07/2022 |  | COMPRESSOR;MNFR:ATLAS COPCO,PTNO:9822199548 | ATLAS COPCO | 9822199548 |  |  |  |  | COMPRESSOR | NONE | Production Completed
SZH_5003427_MPN | TNG_001 | URL SOURCING | SZH | SZH | OK | 7/19/2022 | 21/07/2022 |  | TRANSMISSION;MNFR:CATERPILLAR,PTNO:2407184 | CATERPILLAR | 2407184 |  |  |  |  | TRANSMISSION | NONE | Production Completed
SZH_5003428_MPN | TNG_001 | URL SOURCING | SZH | SZH | OK | 7/19/2022 | 21/07/2022 |  | KIT;MNFR:ATLAS COPCO,PTNO:2658357385,ADDITIONAL FEATURES EN:AIR END,285 MM | ATLAS COPCO | 2658357385 |  |  |  |  | KIT | NONE | Production Completed
SZH_5003429_MPN | TNG_001 | URL SOURCING | SZH | SZH | OK | 7/19/2022 | 21/07/2022 |  | ASSEMBLY;MNFR:CATERPILLAR,PTNO:3370989,ADDITIONAL FEATURES EN:UNDERCARRIAGE | CATERPILLAR | 3370989 |  |  |  |  | ASSEMBLY | NONE | Production Completed
SZH_5003430_MPN | TNG_001 | URL SOURCING | SZH | SZH | OK | 7/19/2022 | 21/07/2022 |  | GEAR;MNFR:CATERPILLAR,PTNO:1378851,ADDITIONAL FEATURES EN:DIFFERENTIAL,GROUP,FRONT | CATERPILLAR | 1378851 |  |  |  |  | GEAR | NONE | Production Completed
SZH_5003431_MPN | TNG_001 | URL SOURCING | SZH | SZH | OK | 7/19/2022 | 21/07/2022 |  | GEAR;MNFR:CATERPILLAR,PTNO:3685018,ADDITIONAL FEATURES EN:DIFFERENTIAL,GROUP,REAR | CATERPILLAR | 3685018 |  |  |  |  | GEAR | NONE | Production Completed
SZH_5003432_MPN | TNG_001 | URL SOURCING | SZH | SZH | OK | 7/19/2022 | 21/07/2022 |  | HOUSING;MNFR:CATERPILLAR,PTNO:3570695,ADDITIONAL FEATURES EN:CONVERTOR,TORQUE | CATERPILLAR | 3570695 |  |  |  |  | HOUSING | NONE | Production Completed
SZH_5003433_MPN | TNG_001 | URL SOURCING | SZH | SZH | OK | 7/19/2022 | 21/07/2022 |  | WHEEL;MNFR:CATERPILLAR,PTNO:3028164,ADDITIONAL FEATURES EN:GROUP | CATERPILLAR | 3028164 |  |  |  |  | WHEEL | NONE | Production Completed
SZH_5003434_MPN | TNG_001 | URL SOURCING | SZH | SZH | OK | 7/19/2022 | 21/07/2022 |  | FRAME;MNFR:CATERPILLAR,PTNO:8E6251,ADDITIONAL FEATURES EN:ROLLER,TRACK,COMPL RIGHT HAND | CATERPILLAR | 8E6251 |  |  |  |  | FRAME | NONE | Production Completed
SZH_5003435_MPN | TNG_001 | URL SOURCING | SZH | SZH | OK | 7/19/2022 | 21/07/2022 |  | FRAME;MNFR:CATERPILLAR,PTNO:8E6252,ADDITIONAL FEATURES EN:ROLLER,TRACK,COMPL LEFT HAND | CATERPILLAR | 8E6252 |  |  |  |  | FRAME | NONE | Production Completed
SZH_5003436_MPN | TNG_001 | URL SOURCING | SZH | SZH | OK | 7/19/2022 | 21/07/2022 |  | TRANSMISSION;MNFR:CATERPILLAR,PTNO:10R4469,ADDITIONAL FEATURES EN:AR | CATERPILLAR | 10R4469 |  |  |  |  | TRANSMISSION | NONE | Production Completed
SZH_5003437_MPN | TNG_001 | URL SOURCING | SZH | SZH | OK | 7/19/2022 | 21/07/2022 |  | ENGINE,COMBUSTION;MNFR:CATERPILLAR,PTNO:2350300,MNFR 1:CATERPILLAR,PTNO 1:10R2852,MNFR 2:CATERPILLAR,PTNO 2:20R6115 | CATERPILLAR | 2350300 | CATERPILLAR | 10R2852 | CATERPILLAR | 20R6115 | ENGINE | NONE | Production Completed
SZH_5003438_MPN | TNG_001 | URL SOURCING | SZH | SZH | OK | 7/19/2022 | 21/07/2022 |  | TRANSMISSION;MNFR:CATERPILLAR,PTNO:3466114 | CATERPILLAR | 3466114 |  |  |  |  | TRANSMISSION | NONE | Production Completed
SZH_5003439_MPN | TNG_001 | URL SOURCING | SZH | SZH | OK | 7/19/2022 | 21/07/2022 |  | IMPELLER,PUMP;MNFR:FONDAF | FONDAF | [5 empty] | IMPELLER | PUMP | Production Completed
SZH_5003440_MPN | TNG_001 | URL SOURCING | SZH | SZH | OK | 7/19/2022 | 21/07/2022 |  | TRANSMISSION;MNFR:CATERPILLAR,PTNO:20R3955,ADDITIONAL FEATURES EN:AR | CATERPILLAR | 20R3955 |  |  |  |  | TRANSMISSION | NONE | Production Completed
SZH_5003441_MPN | TNG_001 | URL SOURCING | SZH | SZH | OK | 7/19/2022 | 21/07/2022 |  | TRANSMISSION;ADDITIONAL FEATURES EN:SEE S/C 396150,AR0R4054CA | [6 empty] | TRANSMISSION | NONE | Production Completed
SZH_5003442_MPN | TNG_001 | URL SOURCING | SZH | SZH | OK | 7/19/2022 | 21/07/2022 |  | WHEEL;MNFR:CATERPILLAR,PTNO:209085,ADDITIONAL FEATURES EN:GP-FDRN | CATERPILLAR | 209085 |  |  |  |  | WHEEL | NONE | Production Completed
SZH_5003443_MPN | TNG_001 | URL SOURCING | SZH | SZH | OK | 7/19/2022 | 21/07/2022 |  | MACHINE;TYPE:VACUUM DEHYDRATOR,ADDITIONAL FEATURES EN:SKID,VAC-U-DRY,PTNO:V10C52D10MV24A8ADFJK |  | V10C52D10MV24A8ADFJK |  |  |  |  | MACHINE | NONE | Production Completed
SZH_5003450_MPN | TNG_001 | URL SOURCING | SZH | SZH | OK | 7/19/2022 | 21/07/2022 |  | ENGINE,COMBUSTION;MNFR:ATLAS COPCO,PTNO:3222345766,ADDITIONAL FEATURES EN:C15 TMG16SED0359 | ATLAS COPCO | 3222345766 |  |  |  |  | ENGINE | NONE | Production Completed
SZH_5003460_MPN | TNG_001 | URL SOURCING | SZH | SZH | OK | 7/19/2022 | 21/07/2022 |  | MACHINE;TYPE:POWERPACK,ADDITIONAL FEATURES EN:FILLING AND DECANT COMPLETE TELLUS 100,MNFR:LINCOLN,PTNO:PP/380/T100 | LINCOLN | PP/380/T100 |  |  |  |  | MACHINE | NONE | Production Completed
SZH_5003470_MPN | TNG_001 | URL SOURCING | SZH | SZH | OK | 7/19/2022 | 21/07/2022 |  | TRUCK;MNFR:CATERPILLAR,PTNO:390F,ADDITIONAL FEATURES EN:EXCAVATOR,HYDRAULIC,L SLR | CATERPILLAR | 390F |  |  |  |  | TRUCK | NONE | Production Completed
SZH_5003715_MPN | TNG_001 | URL SOURCING | SZH | SZH | OK | 7/19/2022 | 21/07/2022 |  | WHEEL;MNFR:CATERPILLAR,PTNO:2161716,ADDITIONAL FEATURES EN:ASSEMBLY | CATERPILLAR | 2161716 |  |  |  |  | WHEEL | NONE | Production Completed
SZH_5003956_MPN | TNG_001 | URL SOURCING | SZH | SZH | OK | 7/19/2022 | 21/07/2022 |  | CYLINDER;MNFR:CATERPILLAR,PTNO:4592056,ADDITIONAL FEATURES EN:HYDRAULIC,STICK BUCKET | CATERPILLAR | 4592056 |  |  |  |  | CYLINDER | NONE | Production Completed
SZH_5003968_MPN | TNG_001 | URL SOURCING | SZH | SZH | OK | 7/19/2022 | 21/07/2022 |  | VALVE,CONTROL;MNFR:CATERPILLAR,PTNO:4863482,ADDITIONAL FEATURES EN:GROUP | CATERPILLAR | 4863482 |  |  |  |  | VALVE | CONTROL | Production Completed
SZH_5003970_MPN | TNG_001 | URL SOURCING | SZH | SZH | OK | 7/19/2022 | 21/07/2022 |  | LEVER;MNFR:CATERPILLAR,PTNO:1730264,ADDITIONAL FEATURES EN:CONTROL,TRIPOWER,LEFT HAND | CATERPILLAR | 1730264 |  |  |  |  | LEVER | NONE | Production Completed
SZH_5004000_MPN | TNG_001 | URL SOURCING | SZH | SZH | OK | 7/19/2022 | 21/07/2022 |  | BURNER;ADDITIONAL FEATURES EN:EXCLUDE,COBALT COMBUSTION CHAMBER,PTNO:482-110-CC-00/00 | COBALT COMBUSTION CHAMBER | 482-110-CC-00/00 |  |  |  |  | BURNER | NONE | Production Completed
SZH_5004003_MPN | TNG_001 | URL SOURCING | SZH | SZH | OK | 7/19/2022 | 21/07/2022 |  | TRANSMISSION;MNFR:CATERPILLAR,PTNO:3742616,ADDITIONAL FEATURES EN:AR | CATERPILLAR | 3742616 |  |  |  |  | TRANSMISSION | NONE | Production Completed
SZH_5004004_MPN | TNG_001 | URL SOURCING | SZH | SZH | OK | 7/19/2022 | 21/07/2022 |  | ENGINE,COMBUSTION;MNFR 1:EPIROC,C15,TMG,MNFR:ATLAS COPCO,PTNO:3222345766 | ATLAS COPCO | 3222345766 | EPIROC | C15 |  |  | ENGINE | NONE | Production Completed
SZH_5004005_MPN | TNG_001 | URL SOURCING | SZH | SZH | OK | 7/19/2022 | 21/07/2022 |  | PLATE,WEAR;TYPE:FEED,ADDITIONAL FEATURES EN:PUSH FEEDER,PTNO:1188H12016-K1 | PUSH FEEDER | 1188H12016-K1 |  |  |  |  | PLATE | WEAR | Production Completed
SZH_5004007_MPN | TNG_001 | URL SOURCING | SZH | SZH | OK | 7/19/2022 | 21/07/2022 |  | COVER;MNFR:HINO MOTORS,PTNO:300919,ADDITIONAL FEATURES EN:PROTECTIVE,HEAVY DUTY,4 X 2 SERIES STANDARD DROP SIDE | HINO MOTORS | 300919 |  |  |  |  | COVER | NONE | Production Completed
SZH_5004012_MPN | TNG_001 | URL SOURCING | SZH | SZH | OK | 7/19/2022 | 21/07/2022 |  | SUPPORT;MNFR:EPIROC,PTNO:2658467255,ADDITIONAL FEATURES EN:ASSEMBLY,ROD,271 US004530 | EPIROC | 2658467255 |  |  |  |  | SUPPORT | NONE | Production Completed
SZH_5004013_MPN | TNG_001 | URL SOURCING | SZH | SZH | OK | 7/19/2022 | 21/07/2022 |  | CONVERTER,TORQUE;MNFR:CATERPILLAR,PTNO:0R4098 | CATERPILLAR | 0R4098 |  |  |  |  | CONVERTER | TORQUE | Production Completed
SZH_5004017_MPN | TNG_001 | URL SOURCING | SZH | SZH | OK | 7/19/2022 | 21/07/2022 |  | MACHINE;MNFR:EPIROC,PTNO:D65LF,ADDITIONAL FEATURES EN:DRILL,BLAST HOLE RIGS,FLEXIROC D65LF | EPIROC | D65LF |  |  |  |  | MACHINE | NONE | Production Completed
SZH_5004019_MPN | TNG_001 | URL SOURCING | SZH | SZH | OK | 7/19/2022 | 21/07/2022 |  | KIT;MNFR:CATERPILLAR,PTNO:793/267,ADDITIONAL FEATURES EN:LINER COMPOSITE,793D 450BH & CNC 27C6 VPN1800 PLATE,BPN 485-1824 | CATERPILLAR | 793/267 |  |  |  |  | KIT | NONE | Production Completed
SZH_5004020_MPN | TNG_001 | URL SOURCING | SZH | SZH | OK | 7/19/2022 | 21/07/2022 |  | ENGINE,COMBUSTION;MNFR:EPIROC,PTNO:3222319489 | EPIROC | 3222319489 |  |  |  |  | ENGINE | NONE | Production Completed
SZH_5004021_MPN | TNG_001 | URL SOURCING | SZH | SZH | OK | 7/19/2022 | 21/07/2022 |  | GEARBOX;POWER RATING:30 KW,ADDITIONAL FEATURES EN:550 VAC,4 POLE CONDRA,ASSEMBLY,PTNO:DGE 22K L80 2X4/2 | ASSEMBLY | DGE 22K L80 2X4/2 |  |  |  |  | GEARBOX | NONE | Production Completed
SZH_5004030_MPN | TNG_001 | URL SOURCING | SZH | SZH | OK | 7/19/2022 | 21/07/2022 |  | KIT;MNFR:CATERPILLAR,PTNO:793/265,ADDITIONAL FEATURES EN:LINER COMPOSITE,793D 450BH & CNC 27C6 VPN1800 PLATE,BPN 260-9121 | CATERPILLAR | 793/265 |  |  |  |  | KIT | NONE | Production Completed
SZH_5004031_MPN | TNG_001 | URL SOURCING | SZH | SZH | OK | 7/19/2022 | 21/07/2022 |  | KIT;MNFR:CATERPILLAR,PTNO:793/264,ADDITIONAL FEATURES EN:LINER COMPOSITE,793D 450BH & CNC 27C6 VPN1800 PLATE | CATERPILLAR | 793/264 |  |  |  |  | KIT | NONE | Production Completed
SZH_5004032_MPN | TNG_001 | URL SOURCING | SZH | SZH | OK | 7/19/2022 | 21/07/2022 |  | TRUCK;MNFR:CATERPILLAR,ADDITIONAL FEATURES EN:ARTICULATE ADT 730 B1M03374 | CATERPILLAR | ADT 730 B1M03374 |  |  |  |  | TRUCK | NONE | Production Completed
SZH_5004033_MPN | TNG_001 | URL SOURCING | SZH | SZH | OK | 7/19/2022 | 21/07/2022 |  | TRUCK;MNFR:CATERPILLAR,ADDITIONAL FEATURES EN:LUBE ADT 740B L4E02598 | CATERPILLAR | ADT 740B L4E02598 |  |  |  |  | TRUCK | NONE | Production Completed
SZH_5004034_MPN | TNG_001 | URL SOURCING | SZH | SZH | OK | 7/19/2022 | 21/07/2022 |  | KIT;MNFR:CATERPILLAR,PTNO:793/266,ADDITIONAL FEATURES EN:LINER COMPOSITE,793D 450BH & CNC 27C6 VPN1800 PLATE,BPN 384-5000 | CATERPILLAR | 793/266 |  |  |  |  | KIT | NONE | Production Completed
SZH_5004037_MPN | TNG_001 | URL SOURCING | SZH | SZH | OK | 7/19/2022 | 21/07/2022 |  | PUMP,CENTRIFUGAL;ADDITIONAL FEATURES EN:C350 WG FFAM MECH END BSP C350 B/SHAFT PUMP | [6 empty] | PUMP | CENTRIFUGAL | Production Completed
SZH_5004039_MPN | TNG_001 | URL SOURCING | SZH | SZH | OK | 7/19/2022 | 21/07/2022 |  | DISTRIBUTOR;ADDITIONAL FEATURES EN:HYDRAULIC POWER PACK,MNFR:HYTEC,PTNO:65012581-0 | HYTEC | 65012581-0 |  |  |  |  | DISTRIBUTOR | NONE | Production Completed
SZH_5004080_MPN | TNG_001 | URL SOURCING | SZH | SZH | OK | 7/19/2022 | 21/07/2022 |  | PANEL;ADDITIONAL FEATURES EN:FIVE ROWS OF MD COMPRESSION MOULDED RUBBER TROMMEL 669X856X60MM THICK 12X 50 MM SLOTTED APERTURE COMPLETE | [6 empty] | PANEL | NONE | Production Completed
SZH_5004095_MPN | TNG_001 | URL SOURCING | SZH | SZH | OK | 7/19/2022 | 21/07/2022 |  | ASSEMBLY;ADDITIONAL FEATURES EN:RADAR:MONITORING,SLOPE,GEOTECHNICAL | [6 empty] | ASSEMBLY | NONE | Production Completed
SZH_5004100_MPN | TNG_001 | URL SOURCING | SZH | SZH | OK | 7/19/2022 | 21/07/2022 |  | GEAR;MNFR:CATERPILLAR,PTNO:5292146,ADDITIONAL FEATURES EN:GROUP BEARING | CATERPILLAR | 5292146 |  |  |  |  | GEAR | NONE | Production Completed
SZH_5004101_MPN | TNG_001 | URL SOURCING | SZH | SZH | OK | 7/19/2022 | 21/07/2022 |  | PUMP;TYPE:CENTRIFUGAL,HIGH HEAD REPLACES LOWER HEAD WATER TRANSFERT PUMP,HEAD RANGE:140 M,FLOW RATING:667M3/H,INLET SIZE:200 MM ANSI,OUTLET SIZE:150 MM ANSI,DISCHARGE PRESSURE:14,5 N/M,PTNO:6822MX-RP- EM18DB-1 |  | 6822MX-RP- EM18DB-1 |  |  |  |  | PUMP | NONE | Production Completed
SZH_5004102_MPN | TNG_001 | URL SOURCING | SZH | SZH | OK | 7/19/2022 | 21/07/2022 |  | SCAFFOLD;LOAD RATING:96 TON,PTNO:QU147252 |  | QU147252 |  |  |  |  | SCAFFOLD | NONE | Production Completed
SZH_5004112_MPN | TNG_001 | URL SOURCING | SZH | SZH | OK | 7/19/2022 | 21/07/2022 |  | DEHYDRATOR HYPRO V5 VACUUM 5GAL PER MIN DRY SEAL PUMP 550V POWER V5Q390854 | [8 empty] | Production Completed
SZH_5004114_MPN | TNG_001 | URL SOURCING | SZH | SZH | OK | 7/19/2022 | 21/07/2022 |  | ENGINE,COMBUSTION;MNFR:EPIROC,PTNO:5580007728 | EPIROC | 5580007728 |  |  |  |  | ENGINE | NONE | Production Completed
SZH_5004120_MPN | TNG_001 | URL SOURCING | SZH | SZH | OK | 7/19/2022 | 21/07/2022 |  | TRUCK;MNFR:CATERPILLAR,PTNO:4828443 | CATERPILLAR | 4828443 |  |  |  |  | TRUCK | NONE | Production Completed
SZH_5004128_MPN | TNG_001 | URL SOURCING | SZH | SZH | OK | 7/19/2022 | 21/07/2022 |  | ANALYZER,TYPE:PORTABLE GAS CHROMATOGRAPH MOBIL GC,MEASURING RANGE:0,1 - 100.0 00PPM,ACCURACY: +10% / 0,1PPM,OUTPUT TYPE:PPM,POWER SUPPLY:100 - 240VAC, 50/60 HZ,SIZE:460 X 500 X 310MM,TEMPERATURE RATING:0 - 50°C 5-95% RH NON- CONDENSING, CERTIFICATION/STANDARD:QSTM D3612 AND IEC 60567,ADDITIONAL FEATURES:ANALYSIS U SING TCD AND FID DETECTOR AND METHANIZER, | [6 empty] | ANALYZER | NONE | Production Completed
SZH_5004131_MPN | TNG_001 | URL SOURCING | SZH | SZH | OK | 7/19/2022 | 21/07/2022 |  | BUCKET;MNFR:CATERPILLAR,PTNO:4639277 4534349 | CATERPILLAR | 4639277 4534349 |  |  |  |  | BUCKET | NONE | Production Completed
SZH_5004132_MPN | TNG_001 | URL SOURCING | SZH | SZH | OK | 7/19/2022 | 21/07/2022 |  | BUCKET;MNFR:CATERPILLAR,PTNO:4724323 | CATERPILLAR | 4724323 |  |  |  |  | BUCKET | NONE | Production Completed
SZH_5004149_MPN | TNG_001 | URL SOURCING | SZH | SZH | OK | 7/19/2022 | 21/07/2022 |  | TANK;TYPE:BOLTED,CAPACITY:90.792M3,SIZE:LG6.1 X WD6.1 X HT2.44M,MATERIAL:GALVANISED, | [6 empty] | TANK | NONE | Production Completed
SZH_5004155_MPN | TNG_001 | URL SOURCING | SZH | SZH | OK | 7/19/2022 | 21/07/2022 |  | FRAME;MNFR:EPIROC,PTNO:2657909160 | EPIROC | 2657909160 |  |  |  |  | FRAME | NONE | Production Completed
SZH_5004156_MPN | TNG_001 | URL SOURCING | SZH | SZH | OK | 7/19/2022 | 21/07/2022 |  | FRAME;MNFR:EPIROC,PTNO:2657909137 | EPIROC | 2657909137 |  |  |  |  | FRAME | NONE | Production Completed
SZH_5004157_MPN | TNG_001 | URL SOURCING | SZH | SZH | OK | 7/19/2022 | 21/07/2022 |  | FRAME;MNFR:EPIROC,PTNO:2657909178 | EPIROC | 2657909178 |  |  |  |  | FRAME | NONE | Production Completed
SZH_5004159_MPN | TNG_001 | URL SOURCING | SZH | SZH | OK | 7/19/2022 | 21/07/2022 |  | ASSEMBLY;TYPE:HYDROCYCLONE CLUSTER,MNFR:FLSMIDTH,PTNO:GMAX26-20 | FLSMIDTH | GMAX26-20 |  |  |  |  | ASSEMBLY | NONE | Production Completed
SZH_5004161_MPN | TNG_001 | URL SOURCING | SZH | SZH | OK | 7/19/2022 | 21/07/2022 |  | MOTOR;MNFR:HITACHI,PTNO:4426383 | HITACHI | 4426383 |  |  |  |  | MOTOR | NONE | Production Completed
SZH_5004162_MPN | TNG_001 | URL SOURCING | SZH | SZH | OK | 7/19/2022 | 21/07/2022 |  | WHEEL;MNFR:CATERPILLAR,PTNO:5543425 | CATERPILLAR | 5543425 |  |  |  |  | WHEEL | NONE | Production Completed
SZH_5004166_MPN | TNG_001 | URL SOURCING | SZH | SZH | OK | 7/19/2022 | 21/07/2022 |  | TRUCK;MNFR:CATERPILLAR,PTNO:4508465 | CATERPILLAR | 4508465 |  |  |  |  | TRUCK | NONE | Production Completed
SZH_5004167_MPN | TNG_001 | URL SOURCING | SZH | SZH | OK | 7/19/2022 | 21/07/2022 |  | MACHINE;MNFR:HITACHI,PTNO:ZX470 LCH-5G | HITACHI | ZX470 LCH-5G |  |  |  |  | MACHINE | NONE | Production Completed
SZH_5004168_MPN | TNG_001 | URL SOURCING | SZH | SZH | OK | 7/19/2022 | 21/07/2022 |  | TRUCK;MNFR:CATERPILLAR,PTNO:4544504 | CATERPILLAR | 4544504 |  |  |  |  | TRUCK | NONE | Production Completed
SZH_5004169_MPN | TNG_001 | URL SOURCING | SZH | SZH | OK | 7/19/2022 | 21/07/2022 |  | MACHINE;MNFR:CATERPILLAR,PTNO:4852738 | CATERPILLAR | 4852738 |  |  |  |  | MACHINE | NONE | Production Completed
SZH_5004171_MPN | TNG_001 | URL SOURCING | SZH | SZH | OK | 7/19/2022 | 21/07/2022 |  | MACHINE;MNFR:CATERPILLAR,PTNO:4156986 | CATERPILLAR | 4156986 |  |  |  |  | MACHINE | NONE | Production Completed
SZH_5004172_MPN | TNG_001 | URL SOURCING | SZH | SZH | OK | 7/19/2022 | 21/07/2022 |  | MOTOR;MNFR:CATERPILLAR,PTNO:3031581 | CATERPILLAR | 3031581 |  |  |  |  | MOTOR | NONE | Production Completed
SZH_5004177_MPN | TNG_001 | URL SOURCING | SZH | SZH | OK | 7/19/2022 | 21/07/2022 |  | PUMP;MNFR:SAMCO,PTNO:CPW 14X12X21 | SAMCO | CPW 14X12X21 |  |  |  |  | PUMP | NONE | Production Completed
SZH_5004186_MPN | TNG_001 | URL SOURCING | SZH | SZH | OK | 7/19/2022 | 21/07/2022 |  | REAGENT,LAB;TYPE:IODINE STANDARD SOLUTION,FORM:LIQUID,CONTAINER:1L BOTTLE,CONC ENTRATION:0.1N,TEMPERATURE RANGE: -1°C /30°F,HAZARD CLASS:THE PRODUCT CONTAINS NO SUBSTANCES WHICH AT THEIR GIVEN CONCENTRATION, ARE CONSIDERED TO BE HAZARD OUS TO HEALTH,CERTIFICATION/STANDARD:MSDS | [6 empty] | CHEMICAL | NONE | Production Completed
SZH_5004187_MPN | TNG_001 | URL SOURCING | SZH | SZH | OK | 7/19/2022 | 21/07/2022 |  | "HEAT EXCHANGER;TYPE:COOLING TOWERS USS 212 - 4J28,BTUH RATING:8,335 MW EACH,M ATERIAL:STAINLESS STEELL 316L,CAPACITY:ELECTROLYTE :311,5 M3/H,PRESSURE RATING :550V,SPENT ELECTROLYTE FLOW : 1557 M3/H; SPENT ELECTROLYTE HOT TEMP: 60 DEG C; SPENT ELECTROLYTE COLD TEMP: 45 DEG C; HEAT LOAD:25MW; DESIGN WET BULB:22,5 D EG C; ELECTROLYTE DENSITY:1150 KG/M3; ELECTROLYTE SPECIFIC HEAT :3350 J/KGK, V OLTAGE RATING 550V; POWER RATING 8X3KW PER TOWER,PTNO:USS2124J28 " | [6 empty] | HEAT EXCHANGER | NONE | Production Completed
SZH_5004189_MPN | TNG_001 | URL SOURCING | SZH | SZH | OK | 7/19/2022 | 21/07/2022 |  | GEARBOX;MNFR:SANDVIK,PTNO:00010ZA-0295RH | SANDVIK | 00010ZA-0295RH |  |  |  |  | GEARBOX | NONE | Production Completed
SZH_5004191_MPN | TNG_001 | URL SOURCING | SZH | SZH | OK | 7/19/2022 | 21/07/2022 |  | HANDLER;TYPE:WHEEL,SIZE:WD 2900 X LG 3890 X HT 1520 MM,MASS 6000 KG, DUAL ARM, PTNO:TH6000 | DUAL ARM | TH6000 |  |  |  |  | HANDLER | NONE | Production Completed
SZH_5004196_MPN | TNG_001 | URL SOURCING | SZH | SZH | OK | 7/19/2022 | 21/07/2022 |  | STATION;MNFR:ABB,PTNO:15 KV, 1250A | ABB | 15 KV, 1250A |  |  |  |  | STATION | NONE | Production Completed
SZH_5004197_MPN | TNG_001 | URL SOURCING | SZH | SZH | OK | 7/19/2022 | 21/07/2022 |  | STATION;MNFR:ABB,PTNO:6.6 KV, 1250A | ABB | 6.6 KV, 1250A |  |  |  |  | STATION | NONE | Production Completed
SZH_5004198_MPN | TNG_001 | URL SOURCING | SZH | SZH | OK | 7/19/2022 | 21/07/2022 |  | FRAME;TYPE:TROMMEL,SIZE:WD 3252 X LG 3351 MM,MATERIAL:RUBBER,LONG STEEL AND RU BBER RR-LINE-TRML-STRU-CM5 | [6 empty] | FRAME | NONE | Production Completed
SZH_5004199_MPN | TNG_001 | URL SOURCING | SZH | SZH | OK | 7/19/2022 | 21/07/2022 |  | TRUCK;MNFR:CATERPILLAR,PTNO:3985551 | CATERPILLAR | 3985551 |  |  |  |  | TRUCK | NONE | Production Completed
SZH_5004200_MPN | TNG_001 | URL SOURCING | SZH | SZH | OK | 7/19/2022 | 21/07/2022 |  | PUMP;TYPE:DISPENSING DESMI CENTRIFUGAL,HEAD RANGE:SHUT OFF HEAD 3.4 BAR OPP 2.6 BAR ,FLOW RATING:500 L/MINUUTE,INLET SIZE:65 MM,OUTLET SIZE:50 MM,DISCHARGE PRESSURE:3.5 BAR,ADDITIONAL FEATURES:BS4504 | [6 empty] | PUMP | NONE | Production Completed
SZH_5004201_MPN | TNG_001 | URL SOURCING | SZH | SZH | OK | 7/19/2022 | 21/07/2022 |  | TANK;TYPE:SC70NP,CAPACITY:67000 L,SIZE:WD 2438 MM X LG 12192 MM X HT 2896 MM,M ATERIAL:STRUCTURED STEEL,ADDITIONAL FEATURES:YIELD POINT:350 PA, TENSILE STREN GHT: 500 MPA | [6 empty] | TANK | NONE | Production Completed
SZH_5004202_MPN | TNG_001 | URL SOURCING | SZH | SZH | OK | 7/19/2022 | 21/07/2022 |  | EVAPORATOR;TYPE:EH480,CAPACITY:400 TON,FLOW RATING:56.63L/S,NUMBER OF STAGES:2 ,MATERIAL:MILD STEEL, CAST IRON, COPPER & INSULATION | [6 empty] | EVAPORATOR | NONE | Production Completed
SZH_5004210_MPN | TNG_001 | URL SOURCING | SZH | SZH | OK | 7/19/2022 | 21/07/2022 |  | PANEL,CONTROL;VOLTAGE RATING:550 V,CURRENT RATING:2500 A,NUMBER OF PHASE:3 PHA SES,ADDITIONAL FEATURES:MOTOR CONTROL CENTER | [6 empty] | PANEL | CONTROL | Production Completed
SZH_5004211_MPN | TNG_001 | URL SOURCING | SZH | SZH | OK | 7/19/2022 | 21/07/2022 |  | BUCKET;MNFR:HITACHI,PTNO:RBKT870-4.5 | HITACHI | RBKT870-4.5 |  |  |  |  | BUCKET | NONE | Production Completed
SZH_5004212_MPN | TNG_001 | URL SOURCING | SZH | SZH | OK | 7/19/2022 | 21/07/2022 |  | MACHINE;MNFR:EPIROC,PTNO:SIMBA S7D | EPIROC | SIMBA S7D |  |  |  |  | MACHINE | NONE | Production Completed
SZH_5004213_MPN | TNG_001 | URL SOURCING | SZH | SZH | OK | 7/19/2022 | 21/07/2022 |  | ENGINE,COMBUSTION;MNFR:CATERPILLAR,PTNO:2225432 | CATERPILLAR | 2225432 |  |  |  |  | ENGINE | NONE | Production Completed
SZH_5004217_MPN | TNG_001 | URL SOURCING | SZH | SZH | OK | 7/19/2022 | 21/07/2022 |  | TRANSMISSION;MNFR:CATERPILLAR,PTNO:3571120 | CATERPILLAR | 3571120 |  |  |  |  | TRANSMISSION | NONE | Production Completed
SZH_5004218_MPN | TNG_001 | URL SOURCING | SZH | SZH | OK | 7/19/2022 | 21/07/2022 |  | DRIVE;MNFR:CATERPILLAR,PTNO:20R2618 | CATERPILLAR | 20R2618 |  |  |  |  | DRIVE | NONE | Production Completed
SZH_5004219_MPN | TNG_001 | URL SOURCING | SZH | SZH | OK | 7/19/2022 | 21/07/2022 |  | DRIVE;MNFR:CATERPILLAR,PTNO:20R2617 | CATERPILLAR | 20R2617 |  |  |  |  | DRIVE | NONE | Production Completed
SZH_5004221_MPN | TNG_001 | URL SOURCING | SZH | SZH | OK | 7/19/2022 | 21/07/2022 |  | DRIVE;MNFR:CATERPILLAR,PTNO:4875743 | CATERPILLAR | 4875743 |  |  |  |  | DRIVE | NONE | Production Completed
SZH_5004222_MPN | TNG_001 | URL SOURCING | SZH | SZH | OK | 7/19/2022 | 21/07/2022 |  | DRIVE;MNFR:CATERPILLAR,PTNO:20R3476 | CATERPILLAR | 20R3476 |  |  |  |  | DRIVE | NONE | Production Completed
SZH_5004223_MPN | TNG_001 | URL SOURCING | SZH | SZH | OK | 7/19/2022 | 21/07/2022 |  | DRIVE;MNFR:CATERPILLAR,PTNO:20R2944 | CATERPILLAR | 20R2944 |  |  |  |  | DRIVE | NONE | Production Completed
SZH_5004224_MPN | TNG_001 | URL SOURCING | SZH | SZH | OK | 7/19/2022 | 21/07/2022 |  | DRIVE;MNFR:CATERPILLAR,PTNO:5006126 | CATERPILLAR | 5006126 |  |  |  |  | DRIVE | NONE | Production Completed
SZH_5004225_MPN | TNG_001 | URL SOURCING | SZH | SZH | OK | 7/19/2022 | 21/07/2022 |  | DRIVE;MNFR:CATERPILLAR,PTNO:20R5166 | CATERPILLAR | 20R5166 |  |  |  |  | DRIVE | NONE | Production Completed
SZH_5004226_MPN | TNG_001 | URL SOURCING | SZH | SZH | OK | 7/19/2022 | 21/07/2022 |  | ENGINE,COMBUSTION;MNFR:CATERPILLAR,PTNO:3760673 | CATERPILLAR | 3760673 |  |  |  |  | ENGINE | NONE | Production Completed
SZH_5004230_MPN | TNG_001 | URL SOURCING | SZH | SZH | OK | 7/19/2022 | 21/07/2022 |  | TRANSMISSION;MNFR:CATERPILLAR,PTNO:3159963 | CATERPILLAR | 3159963 |  |  |  |  | TRANSMISSION | NONE | Production Completed
SZH_5004232_MPN | TNG_001 | URL SOURCING | SZH | SZH | OK | 7/19/2022 | 21/07/2022 |  | COMPRESSOR;MNFR:EPIROC,PTNO:GA132 | EPIROC | GA132 |  |  |  |  | COMPRESSOR | NONE | Production Completed
SZH_5004233_MPN | TNG_001 | URL SOURCING | SZH | SZH | OK | 7/19/2022 | 21/07/2022 |  | COUPLING,SHAFT;TG1100T10 HIGH SPEED COUPLING,PEMBRIL FLUID,MOTOR SHAFT 100 MM,GEARBOX SHAFT 70 MM,LENGTH:9.88 IN,TORQUE RATING: 55550 LBS-IN,SPEED RATING:1450 RPM,HUB MATERIAL:FABRICATED STEEL,ADDITIONAL FEATURES EN:26 SCR,24R-005798,MNFR:FL SMIDTH LTD,PTNO: MM-CPLHSS11328 | FL SMIDTH LTD | MM-CPLHSS11328 |  |  |  |  | COUPLING | SHAFT | Production Completed
SZH_5004235_MPN | TNG_001 | URL SOURCING | SZH | SZH | OK | 7/19/2022 | 21/07/2022 |  | ANALYZER;TYPE:5800-5900-ICP-OES-5994-US-AGILENT,MEASURING RANGE:1 PPB - 10000 PPM,OUTPUT TYPE:IEEE488 - PC WITH AGILENT SOFT, ADDITIONAL FEATURES EN:MNFR:AGILENT | AGILENT | [5 empty] | ANALYZER | NONE | Production Completed
SZH_5004236_MPN | TNG_001 | URL SOURCING | SZH | SZH | OK | 7/19/2022 | 21/07/2022 |  | ANALYZER;TYPE:AGILENT 280FS AA,MEASURING RANGE:1 PPM - 10000 PPM & 100 PPB - 1 0000 PPB,ACCURACY:1 - 10%,OUTPUT TYPE:IEEE488 - PC WITH AGILENT SOFTWARE,POWER SUPPLY:750 VA | [6 empty] | ANALYZER | NONE | Production Completed
SZH_5004237_MPN | TNG_001 | URL SOURCING | SZH | SZH | OK | 7/19/2022 | 21/07/2022 |  | MACHINE;TYPE:VULGANIZING PRESS,ELECTRICAL RATING:500/525V, 50HZ, 3PH + MM, SPLICE LENGTH | [6 empty] | MACHINE | NONE | Production Completed
SZH_5004240_MPN | TNG_001 | URL SOURCING | SZH | SZH | OK | 7/19/2022 | 21/07/2022 |  | CONTAINER;TYPE:FULLY EQUIPPED TOOL ,CAPACITY:2,389.75 CFT,MATERIAL:MILD STEEL, OVERALL SIZE:WD 2352 X LG 12100 X 2395 MM,COLOUR:BLUE | [6 empty] | CONTAINER | NONE | Production Completed
SZH_5004255_MPN | TNG_001 | URL SOURCING | SZH | SZH | OK | 7/19/2022 | 21/07/2022 |  | TRUCK;MNFR:TOYOTA,PTNO:VDJ78L-RJMRYV | TOYOTA | VDJ78L-RJMRYV |  |  |  |  | TRUCK | NONE | Production Completed
SZH_5004256_MPN | TNG_001 | URL SOURCING | SZH | SZH | OK | 7/19/2022 | 21/07/2022 |  | TRUCK;MNFR:TOYOTA,PTNO:VDJ79L-DKMRYV | TOYOTA | VDJ79L-DKMRYV |  |  |  |  | TRUCK | NONE | Production Completed
SZH_5004257_MPN | TNG_001 | URL SOURCING | SZH | SZH | OK | 7/19/2022 | 21/07/2022 |  | TRUCK;MNFR:TOYOTA,PTNO:KDJ150L-GKFEY | TOYOTA | KDJ150L-GKFEY |  |  |  |  | TRUCK | NONE | Production Completed
SZH_5004258_MPN | TNG_001 | URL SOURCING | SZH | SZH | OK | 7/19/2022 | 21/07/2022 |  | TRUCK;MNFR:TOYOTA,PTNO:VDJ76LX | TOYOTA | VDJ76LX |  |  |  |  | TRUCK | NONE | Production Completed
SZH_5004283_MPN | TNG_001 | URL SOURCING | SZH | SZH | OK | 7/19/2022 | 21/07/2022 |  | TRUCK;MNFR:CATERPILLAR,PTNO:745 | CATERPILLAR | 745 |  |  |  |  | TRUCK | NONE | Production Completed
SZH_5004284_MPN | TNG_001 | URL SOURCING | SZH | SZH | OK | 7/19/2022 | 21/07/2022 |  | TRUCK;MNFR:CATERPILLAR,PTNO:428E | CATERPILLAR | 428E |  |  |  |  | TRUCK | NONE | Production Completed
SZH_5004285_MPN | TNG_001 | URL SOURCING | SZH | SZH | OK | 7/19/2022 | 21/07/2022 |  | KIT;TYPE:SPECTRO ANALYSER T2FM - LNF Q230,NUMBER OF ITEMS:8,ADDITIONAL FEATURE S:FOR OIL SAMPLE AND MONITORING DEVICES OF CONTAMINANTS, MNFR: ATOMIC OIL | ATOMIC OIL | [5 empty] | KIT | NONE | Production Completed
SZH_5004286_MPN | TNG_001 | URL SOURCING | SZH | SZH | OK | 7/19/2022 | 21/07/2022 |  | TRUCK;745-04A ARTICULATED,MNFR:CATERPILLAR,PTNO:4820374 | CATERPILLAR | 4820374 |  |  |  |  | TRUCK | NONE | Production Completed
SZH_5004297_MPN | TNG_001 | URL SOURCING | SZH | SZH | OK | 7/19/2022 | 21/07/2022 |  | TRUCK;TYPE:EMULSION CHARGER EC3,CAPACITY:4800 KG,POWER RATING:110 KW,LOWERED H EIGHT:2590 MM,RAISED HEIGHT:6000 MM,FRAME SIZE:11718 MM,WHEEL SIZE:12,00 X 20 ,STANDARD BUCKET CAPACITY:450 KG,PLATFORM SIZE:970 X 1830 MM | [6 empty] | TRUCK | NONE | Production Completed
SZH_5004298_MPN | TNG_001 | URL SOURCING | SZH | SZH | OK | 7/19/2022 | 21/07/2022 |  | CHASSIS;BAR TRUCK ARTICULATED 745-04A,MNFR:CATERPILLAR,PTNO:4820374 | CATERPILLAR | 4820374 |  |  |  |  | CHASSIS | NONE | Production Completed
SZH_5004299_MPN | TNG_001 | URL SOURCING | SZH | SZH | OK | 7/19/2022 | 21/07/2022 |  | TRUCK;WHEEL LOADER,MNFR:CATERPILLAR,PTNO:980L | CATERPILLAR | 980L |  |  |  |  | TRUCK | NONE | Production Completed
SZH_5004301_MPN | TNG_001 | URL SOURCING | SZH | SZH | OK | 7/19/2022 | 21/07/2022 |  | TANK;WATER FOR 745-04A CHASSIS ARTICULATED TRUCK,MNFR:CATERPILLAR | CATERPILLAR | 745-04A |  |  |  |  | TRUCK | NONE | Production Completed
SZH_5004302_MPN | TNG_001 | URL SOURCING | SZH | SZH | OK | 7/19/2022 | 21/07/2022 |  | TRUCK; WHEEL LRC LOADER,MNFR:CATERPILLAR,PTNO:992K | CATERPILLAR | 992K |  |  |  |  | TRUCK | NONE | Production Completed
SZH_5004320_MPN | TNG_001 | URL SOURCING | SZH | SZH | OK | 7/19/2022 | 21/07/2022 |  | HANDLER;TELESCOPIC 4 X4 LOAD 4 T LIFT HEIGHT 16.7M OVERAAL LENGTH TO FRONT TYRES 5 OR 05 M OVERAAL LENGTH TO FRONT GARAGE 3 TO M OVERALL HEIGHT 2 OR 69 M CONF ORM TO ROPSISO347 1 FOPS ISO 3449 LAMINATED TOOF SCREEN,MNFR:JCB,PTNO:540-170 | JCB | 540-170 |  |  |  |  | HANDLER | NONE | Production Completed
SZH_5004321_MPN | TNG_001 | URL SOURCING | SZH | SZH | OK | 7/19/2022 | 21/07/2022 |  | ANALYZER;1-500 MICRON 1-2% ABS PLANT DCS CONNECTIONS, SCREEN PC DISPLAYS, 115-\r\n 230 VAC +/-10% AT 2-4A 50/60 HZ ,MNFR:OUTOTEC,PTNO:PSI 500I | OUTOTEC | PSI 500I |  |  |  |  | ANALYZER | NONE | Production Completed
SZH_5004322_MPN | TNG_001 | URL SOURCING | SZH | SZH | OK | 7/19/2022 | 21/07/2022 |  | MOTOR,AC;TYPE:ELECTRICAL,FRAME SIZE:HGF 450,POWER RATING:1000 KW,VOLTAGE \r\nRATIN G:690V +5%/-10%,CURRENT RATING:1010A,NUMBER OF POLES:4P,SPEED \r\nRATING:1492RPM,F REQUENCY RATING:50HZ +/-2%,NUMBER OF PHASE:3PH,DEGREE OF \r\nPROTECTION:IP66,ENCLO SURE:STEEL,MOUNTING TYPE:FOOT,MNFR:WEG | WEG | [5 empty] | MOTOR | AC | Production Completed
SZH_5004323_MPN | TNG_001 | URL SOURCING | SZH | SZH | OK | 7/19/2022 | 21/07/2022 |  | MOTOR,AC;TYPE:ELECTRICAL,FRAME SIZE:400J/H,POWER RATING:500KW,VOLTAGE \r\nRATING:5 50V,CURRENT RATING:641A,NUMBER OF POLES:3,SPEED RATING:992RPM,FREQUENCY \r\nRATING :50HZ,NUMBER OF PHASE:3PH,CONSTRUCTION MATERIAL:14540938,DEGREE OF \r\nPROTECTION: IP66,ENCLOSURE:STEEL,MOUNTING TYPE:FOOT,MNFR:WEG | WEG | [5 empty] | MOTOR | AC | Production Completed
SZH_5004351_MPN | TNG_001 | URL SOURCING | SZH | SZH | OK | 7/19/2022 | 21/07/2022 |  | CYLINDER;FRONT OUTRIGGER JACK, SN 5312H8CZ000343 ,MNFR:TEREX,PTNO:19121012 | TEREX | 19121012 |  |  |  |  | CYLINDER | NONE | Production Completed
SZH_5004361_MPN | TNG_001 | URL SOURCING | SZH | SZH | OK | 7/19/2022 | 21/07/2022 |  | TRUCK;HYDRAULIC EXCAVATOR 336D2L,MNFR:CATERPILLAR,PTNO:4820374 | CATERPILLAR | 4820374 |  |  |  |  | TRUCK | NONE | Production Completed
SZH_5004362_MPN | TNG_001 | URL SOURCING | SZH | SZH | OK | 7/19/2022 | 21/07/2022 |  | CYLINDER;REAR OUTRIGGER JACK, SN 5312H8CZ000343,MNFR:TEREX,PTNO:12691512 | TEREX | 12691512 |  |  |  |  | CYLINDER | NONE | Production Completed
SZH_5004383_MPN | TNG_001 | URL SOURCING | SZH | SZH | OK | 7/19/2022 | 21/07/2022 |  | KIT;TYPE:TOOLING,NUMBER OF ITEMS:131,ADDITIONAL FEATURES:210111874 | [6 empty] | KIT | NONE | Production Completed
SZH_5004384_MPN | TNG_001 | URL SOURCING | SZH | SZH | OK | 7/19/2022 | 21/07/2022 |  | KIT;TYPE:TOOLING,NUMBER OF ITEMS:114,ADDITIONAL FEATURES:210111907 | [6 empty] | KIT | NONE | Production Completed
SZH_5004392_MPN | TNG_001 | URL SOURCING | SZH | SZH | OK | 7/19/2022 | 21/07/2022 |  | KIT;TYPE:LINER,ADDITIONAL FEATURES:HIGHT IMPACT AREA FOR CHUTR TT3 40 MM, C8000- MKC-T3 | [6 empty] | KIT | NONE | Production Completed
SZH_5004537_MPN | TNG_001 | URL SOURCING | SZH | SZH | OK | 7/19/2022 | 21/07/2022 |  | VEHICLE;MNFR:TOYOTA,PTNO:HZB70L-ZGMSS,ADDITIONAL FEATURES EN:MINI-BUS, 30 SEATS | TOYOTA | HZB70L-ZGMSS |  |  |  |  | VEHICLE | NONE | Production Completed
SZH_5004538_MPN | TNG_001 | URL SOURCING | SZH | SZH | OK | 7/19/2022 | 21/07/2022 |  | PUMP;VERTICAL TURBINE,MNFR:SAMCO,PTNO:VP H24 VTLC 2 | SAMCO | VP H24 VTLC 2 |  |  |  |  | PUMP | NONE | Production Completed
SZH_5004539_MPN | TNG_001 | URL SOURCING | SZH | SZH | OK | 7/19/2022 | 21/07/2022 |  | MOTOR;TYPE:INDUCTION,POWER RATING:315 KW, 6600 V,SPEED RATING:1000 RPM,CONSTRUCTION MATERIAL:CAST IRON,ENCLOSURE:TEFC,MOUNTING TYPE: | [6 empty] | MOTOR | NONE | Production Completed
SZH_5004562_MPN | TNG_001 | URL SOURCING | SZH | SZH | OK | 7/19/2022 | 21/07/2022 |  | TANK;TYPE:WATER,CAPACITY:34000 L,MATERIAL:STEEL,ADDITIONAL FEATURES EN:CAT745 | [6 empty] | TANK | NONE | Production Completed
SZH_5004563_MPN | TNG_001 | URL SOURCING | SZH | SZH | OK | 7/19/2022 | 21/07/2022 |  | GEARBOX;TYPE:HORIZONTAL KEYED SHAFT,PARALLEL HELICAL GEAR UNIT,GEAR RATIO:42599.1,POWER RATING:220 KW,INPUT SPEED RATING:1450 RPM,OU | [6 empty] | GEARBOX | NONE | Production Completed
SZH_5004566_MPN | TNG_001 | URL SOURCING | SZH | SZH | OK | 7/19/2022 | 21/07/2022 |  | MACHINE,WELDING;TYPE:DIESEL,POWER RATING:27000 W,CURRENT RATING:800 A,NUMBER OF PHASE:3,ELECTRODE TYPE:ELECTRODE ENROBEE,MILLER BIG | [6 empty] | MACHINE | NONE | Production Completed
SZH_5004567_MPN | TNG_001 | URL SOURCING | SZH | SZH | OK | 7/19/2022 | 21/07/2022 |  | CYLINDER;HOIST, RT130,MNFR:TEREX,PTNO:T144446 | TEREX | T144446 |  |  |  |  | CYLINDER | NONE | Production Completed
SZH_5004568_MPN | TNG_001 | URL SOURCING | SZH | SZH | OK | 7/19/2022 | 21/07/2022 |  | AXLE;MNFR:TEREX,PTNO:T130256,ADDITIONAL FEATURES EN: FRONT | TEREX | T130256 |  |  |  |  | AXLE | NONE | Production Completed
SZH_5004572_MPN | TNG_001 | URL SOURCING | SZH | SZH | OK | 7/19/2022 | 21/07/2022 |  | HEAD;BALL MILL 10.8 X FT CAST DUCTILE STEEL,MNFR:METSO,PTNO:10634601 | METSO | 10634601 |  |  |  |  | HAED | NONE | Production Completed
SZH_5004576_MPN | TNG_001 | URL SOURCING | SZH | SZH | OK | 7/19/2022 | 21/07/2022 |  | PUMP,CENTRIFUGAL;TYPE:CORNELL 81022MP,INLET SIZE:10 IN,OUTLET SIZE:8 IN,IMPELLER MATERIAL:CHROME IRON,CASE MATERIAL:DUCTILE IRON, ADDITIONAL FEATURES EN:HEAD RANGE 117-182M,POWER RATING:2000RPM, FLOW | [6 empty] | PUMP | CENTRIFUGAL | Production Completed
SZH_5004577_MPN | TNG_001 | URL SOURCING | SZH | SZH | OK | 7/19/2022 | 21/07/2022 |  | SHOVEL;MNFR:CATERPILLAR,PTNO:320GC-07C,ADDITIONAL FEATURES EN:HYDRAULIC EXCAVATOR | CATERPILLAR | 320GC-07C |  |  |  |  | SHOVEL | NONE | Production Completed
SZH_5004578_MPN | TNG_001 | URL SOURCING | SZH | SZH | OK | 7/19/2022 | 21/07/2022 |  | TRUCK;MNFR:CATERPILLAR,PTNO:426F2,ADDITIONAL FEATURES EN: BACKHOE LOADER | CATERPILLAR | 426F2 |  |  |  |  | TRUCK | NONE | Production Completed
SZH_5004580_MPN | TNG_001 | URL SOURCING | SZH | SZH | OK | 7/19/2022 | 21/07/2022 |  | TANK;CAPACITY:4500 L,SIZE:7654X3630X3205,MATERIAL:STEEL,ADDITIONAL FEATURES EN:LUBESERVICE TRUCK TANK | [6 empty] | TANK | NONE | Production Completed
SZH_5004581_MPN | TNG_001 | URL SOURCING | SZH | SZH | OK | 7/19/2022 | 21/07/2022 |  | TRUCK,DUMP;CAPACITY:22 M3,POWER RATING:279 KW,LIFTING CAPACITY:15 T,TILT CAPACITY:45 DEG,STANDARD BUCKET CAPACITY:2 M3 | [6 empty] | TRUCK | NONE | Production Completed
SZH_5004582_MPN | TNG_001 | URL SOURCING | SZH | SZH | OK | 7/19/2022 | 21/07/2022 |  | LIFTER;MNFR:MANITOU,PTNO:MHT-X 10130,ADDITIONAL FEATURES EN:TELEHANDLER 13T | MANITOU | MHT-X 10130 |  |  |  |  | LIFTER | NONE | Production Completed
SZH_5004583_MPN | TNG_001 | URL SOURCING | SZH | SZH | OK | 7/19/2022 | 21/07/2022 |  | MACHINE;TYPE: HORIZONTAL BALER,ELECTRICAL RATING:11KW 380V,SIZE: WD1112 X LG3545 X HT1150 MM,MATERIAL:STEEL,ADDITIONAL FEATURES EN: MODEL BH-15XL-MK III, BALE SIZE WD760 X LG1500 X HT700 MM, RAM FORCE 25T 200BAR WEIGHT 1300KG, CYCLE TIME 23SEC (NO LOAD), PUMP TYPE GEAR PUMP, PUMP SIZE 42 LTR/MIN, BALE WEIGHT 300KG, CONTROL TYPE PLC-ELECTRIC, LOADING APERTURE TOP WDT860 X LG850 MM | [6 empty] | MACHINE | NONE | Production Completed
SZH_5004584_MPN | TNG_001 | URL SOURCING | SZH | SZH | OK | 7/19/2022 | 21/07/2022 |  | MACHINE;TYPE:WET WASTE COMPACTOR,ELECTRICAL RATING: 3 PHASE _380V _5-CORE _32A _ GEWISSS SWITCH SOCKET,SIZE:WD2200 X LG4060 X HT2240 MM,MATERIAL:STEEL,ADDITIONAL FEATURES EN:PACKER PLATE WDT1500 X HT700 MM,MODEL SPC-9 MK III HI COMPAC,LOADING APERTURE WDT1500 X LG800 MM,COMPACTION FORCE 30T,CONTAINER VOLUME 9M3 / LIFT ON | [6 empty] | MACHINE | NONE | Production Completed
SZH_5004585_MPN | TNG_001 | URL SOURCING | SZH | SZH | OK | 7/19/2022 | 21/07/2022 |  | AXLE;MNFR:CATERPILLAR,PTNO:2654505 | CATERPILLAR | 2654505 |  |  |  |  | AXLE | NONE | Production Completed
SZH_5004586_MPN | TNG_001 | URL SOURCING | SZH | SZH | OK | 7/19/2022 | 21/07/2022 |  | TRUCK,DUMP;MNFR:SANDVIK,PTNO:TH551I,ADDITIONAL FEATURES EN:UNDERGROUND | SANDVIK | TH551I |  |  |  |  | TRUCK | NONE | Production Completed
SZH_5004602_MPN | TNG_001 | URL SOURCING | SZH | SZH | OK | 7/19/2022 | 21/07/2022 |  | CONVERTER;MNFR:CATERPILLAR,PTNO:2451736 | CATERPILLAR | 2451736 |  |  |  |  | CONVERTER | NONE | Production Completed
SZH_5004612_MPN | TNG_001 | URL SOURCING | SZH | SZH | OK | 7/19/2022 | 21/07/2022 |  | MANIFOLD;MNFR:CATERPILLAR,PTNO:5340691 | CATERPILLAR | 5340691 |  |  |  |  | MANIFOLD | NONE | Production Completed
SZH_5004623_MPN | TNG_001 | URL SOURCING | SZH | SZH | OK | 7/19/2022 | 21/07/2022 |  | PUMP;TYPE:END SUCTION,INLET SIZE:350 MM,OUTLET SIZE:300 MM,CASE MATERIAL:CAST IRON,ADDITIONAL FEATURES EN:MNFR VOGEL PTNO LS300/500-S1SL1,IMPELLER DIA 500 MM | VOGEL | LS300/500-S1SL1 |  |  |  |  | PUMP | NONE | Production Completed
SZH_5004624_MPN | TNG_001 | URL SOURCING | SZH | SZH | OK | 7/19/2022 | 21/07/2022 |  | MACHINE;MNFR:SANDVIK,PTNO:DL431,ADDITIONAL FEATURES EN:UNDERGROUND LONGHOLE DRILL | SANDVIK | DL431 |  |  |  |  | MACHINE | NONE | Production Completed
SZH_5004625_MPN | TNG_001 | URL SOURCING | SZH | SZH | OK | 7/19/2022 | 21/07/2022 |  | TRUCK,LIFT;MNFR:MACLEAN ENGINEERING,PTNO:LR3,ADDITIONAL FEATURES EN:BOOM LIFT | MACLEAN ENGINEERING | LR3 |  |  |  |  | TRUCK | NONE | Production Completed
SZH_5004626_MPN | TNG_001 | URL SOURCING | SZH | SZH | OK | 7/19/2022 | 21/07/2022 |  | CABLE;TYPE:ROUND TRAILING,JACKET MATERIAL:RUBBER,LENGTH:300 M,ADDITIONAL FEATURES EN:185 MM MNFR ICEBURG TRADING 728 (PTY) LTD | ICEBURG TRADING 728 (PTY) LTD | [5 empty] | CABLE | NONE | Production Completed
SZH_5004627_MPN | TNG_001 | URL SOURCING | SZH | SZH | OK | 7/19/2022 | 21/07/2022 |  | CHASSIS,PLC;TYPE:SAS STORAGE SHELF,SIZE:90TB,MATERIAL:METALIC,MOUNTING TYPE:RACK,ADDITIONAL FEATURES EN:SS-SAS-90TB-45/45 ADD SH0 TO S-PURE STORAGE SHE | [6 empty] | CHASSIS | NONE | Production Completed
SZH_5004628_MPN | TNG_001 | URL SOURCING | SZH | SZH | OK | 7/19/2022 | 21/07/2022 |  | DRIFT,DRILL;MNFR:EPIROC,PTNO:8311126421 | EPIROC | 8311126421 |  |  |  |  | DRIFT | NONE | Production Completed
SZH_5004629_MPN | TNG_001 | URL SOURCING | SZH | SZH | OK | 7/19/2022 | 21/07/2022 |  | GEAR;MNFR:CATERPILLAR,PTNO:4774411,ADDITIONAL FEATURES EN:CAT 2712182 1453547 | CATERPILLAR | 4774411 |  |  |  |  | GEAR | NONE | Production Completed
SZH_5004630_MPN | TNG_001 | URL SOURCING | SZH | SZH | OK | 7/19/2022 | 21/07/2022 |  | BUCKET;MATERIAL:STEEL,COLOUR:RED,ADDITIONAL FEATURES EN:N5LP510-2-00,ESCO ELECTRICAL STEEL FOUND PTNO 4214401,NEMISYS CAST LIP WELDMENT | ESCO ELECTRICAL STEEL FOUND | 4214401 |  |  |  |  | BUCKET | NONE | Production Completed
SZH_5004632_MPN | TNG_001 | URL SOURCING | SZH | SZH | OK | 7/19/2022 | 21/07/2022 |  | TRANSMISSION;MNFR:CATERPILLAR,PTNO:4908822,ADDITIONAL FEATURES EN:PTNO 20R7980 | CATERPILLAR | 4908822 | CATERPILLAR | 20R7980 |  |  | TRANSMISSION | NONE | Production Completed
SZH_5004637_MPN | TNG_001 | URL SOURCING | SZH | SZH | OK | 7/19/2022 | 21/07/2022 |  | WELDMENT;ADDITIONAL FEATURES EN:CAST LIP NEMISYS 6060 FS RH340,MNFR ESCO PTNO 4214401 | ESCO | 4214401 |  |  |  |  | WELDMENT | NONE | Production Completed
SZH_5004638_MPN | TNG_001 | URL SOURCING | SZH | SZH | OK | 7/19/2022 | 21/07/2022 |  | TRUCK;MNFR:SANDVIK,PTNO:LH517I,ADDITIONAL FEATURES EN:UNDERGROUND LOADER | SANDVIK | LH517I |  |  |  |  | TRUCK | NONE | Production Completed
SZH_5004639_MPN | TNG_001 | URL SOURCING | SZH | SZH | OK | 7/19/2022 | 21/07/2022 |  | TRUCK;TYPE:BT3 BOOM TRUCK,CAPACITY:14.5 TON,POWER RATING:110 KW,LOWERED HEIGHT:890 MM,RAISED HEIGHT:2.46 M,FRAME SIZE:WD 2.44 X LG 8.91 M,PLATFORM SIZE:WD 2.44 X LG 3.66 M,ADDITIONAL FEATURES EN:MACLEAN | [6 empty] | TRUCK | NONE | Production Completed
SZH_5004642_MPN | TNG_001 | URL SOURCING | SZH | SZH | OK | 7/19/2022 | 21/07/2022 |  | AXLE;MNFR:CATERPILLAR,PTNO:4746914,ADDITIONAL FEATURES EN:GP-FRONT | CATERPILLAR | 4746914 |  |  |  |  | AXLE | NONE | Production Completed
SZH_5004643_MPN | TNG_001 | URL SOURCING | SZH | SZH | OK | 7/19/2022 | 21/07/2022 |  | TRUCK;MNFR:HITACHI,PTNO:ZX870LCR-5G,ADDITIONAL FEATURES EN:EXCAVATOR HYDRAULIC | HITACHI | ZX870LCR-5G |  |  |  |  | TRUCK | NONE | Production Completed
SZH_5004644_MPN | TNG_001 | URL SOURCING | SZH | SZH | OK | 7/19/2022 | 21/07/2022 |  | GEAR;MNFR:CATERPILLAR,PTNO:2450745,ADDITIONAL FEATURES EN:PTNO 1588211,PTNO 4885914 | CATERPILLAR | 2450745 | CATERPILLAR | 1588211 | CATERPILLAR | 4885914 | GEAR | NONE | Production Completed
SZH_5004651_MPN | TNG_001 | URL SOURCING | SZH | SZH | OK | 7/19/2022 | 21/07/2022 |  | MACHINE;MNFR:SANDVIK,PTNO:DD421,ADDITIONAL FEATURES EN:UNDERGROUND DEVELOPMENT DRILL | SANDVIK | DD421 |  |  |  |  | MACHINE | NONE | Production Completed
SZH_5004653_MPN | TNG_001 | URL SOURCING | SZH | SZH | OK | 7/19/2022 | 21/07/2022 |  | BUCKET;MATERIAL:STEEL,COLOUR:RED,ADDITIONAL FEATURES EN:N5LP430-6-00,NEMISYS LIP MOLDED BUCKET,ESCO ELECTRICAL STEEL FOUND PTNO 4214400 | ESCO ELECTRICAL STEEL FOUND | 4214400 |  |  |  |  | BUCKET | NONE | Production Completed
SZH_5004654_MPN | TNG_001 | URL SOURCING | SZH | SZH | OK | 7/19/2022 | 21/07/2022 |  | SAMPLER;TYPE:LAUNDER CROSS CUT,SIZE:1 M,CAPACITY:1164 M3/HR,MATERIAL:MILD STEEL RUBBER LINED,ADDITIONAL FEATURES EN:AND WASH WATER SYSTEM,COMPLETE WITH SAMPLE SPILLAGE AND COLLECTION LAUNDER,MNFR:MULTOTEC,PTNO:3000/1000-LS-20 | MULTOTEC | 3000/1000-LS-20 |  |  |  |  | SAMPLER | NONE | Production Completed
SZH_5004657_MPN | TNG_001 | URL SOURCING | SZH | SZH | OK | 7/19/2022 | 21/07/2022 |  | ASSEMBLY;MNFR:CATERPILLAR,PTNO:226B3,ADDITIONAL FEATURES EN:SKIDSTEER LOADER | CATERPILLAR | 226B3 |  |  |  |  | ASSEMBLY | NONE | Production Completed
SZH_5004660_MPN | TNG_001 | URL SOURCING | SZH | SZH | OK | 7/19/2022 | 21/07/2022 |  | PUMP,CENTRIFUGAL;TYPE:SLURRY,HEAD RANGE:3-140 M,POWER RATING:560 KW,FLOW RATING:1200 M3/HR,INLET SIZE:300 MM,OUTLET SIZE:250 MM, DISCHARGE PRESSURE:10 BAR | [6 empty] | PUMP | CENTRIFUGAL | Production Completed
SZH_5004661_MPN | TNG_001 | URL SOURCING | SZH | SZH | OK | 7/19/2022 | 21/07/2022 |  | WHEEL;MNFR:CATERPILLAR,PTNO:5607980,ADDITIONAL FEATURES EN:GROUP FDR | CATERPILLAR | 5607980 |  |  |  |  | WHEEL | NONE | Production Completed
SZH_5004663_MPN | TNG_001 | URL SOURCING | SZH | SZH | OK | 7/19/2022 | 21/07/2022 |  | COIL;MNFR:CUMMINS,PTNO:A050G075:CPG,ADDITIONAL FEATURES EN:COOLING | CUMMINS | A050G075:CPG |  |  |  |  | COIL | NONE | Production Completed
SZH_5004664_MPN | TNG_001 | URL SOURCING | SZH | SZH | OK | 7/19/2022 | 21/07/2022 |  | ENGINE,COMBUSTION;MNFR:CATERPILLAR,PTNO:3596502,ADDITIONAL FEATURES EN:AR COMPLETE | CATERPILLAR | 3596502 |  |  |  |  | ENGINE | NONE | Production Completed
SZH_5004666_MPN | TNG_001 | URL SOURCING | SZH | SZH | OK | 7/19/2022 | 21/07/2022 |  | LINK;MNFR:HITACHI,PTNO:9265415,ADDITIONAL FEATURES EN:TRACK,LC900G 870-JBE | HITACHI | 9265415 |  |  |  |  | LINK | NONE | Production Completed
SZH_5004667_MPN | TNG_001 | URL SOURCING | SZH | SZH | OK | 7/19/2022 | 21/07/2022 |  | PUMP;MNFR:SAMCO,PTNO:PS 14X12X19,ADDITIONAL FEATURES EN:UNIT 160 KW 6 POLE D355M/L F140-R40 COUPLING | SAMCO | PS 14X12X19 |  |  |  |  | PUMP | NONE | Production Completed
SZH_5004670_MPN | TNG_001 | URL SOURCING | SZH | SZH | OK | 7/19/2022 | 21/07/2022 |  | CYLINDER;MNFR:CATERPILLAR,PTNO:1453534,ADDITIONAL FEATURES EN:STICK,CAT 3690709 | CATERPILLAR | 1453534 |  |  |  |  | CYLINDER | NONE | Production Completed
SZH_5004671_MPN | TNG_001 | URL SOURCING | SZH | SZH | OK | 7/19/2022 | 21/07/2022 |  | CONVERTER;MNFR:ABB,PTNO:3AUA0000103636,ADDITIONAL FEATURES EN:ACS880-140 SERIES FREQUENCY | ABB | 3AUA0000103636 |  |  |  |  | CONVERTER | NONE | Production Completed
SZH_5004672_MPN | TNG_001 | URL SOURCING | SZH | SZH | OK | 7/19/2022 | 21/07/2022 |  | TRANSMISSION;MNFR:MERCEDES,PTNO:MX002800777/80,ADDITIONAL FEATURES EN:MANUAL SHIFT | MERCEDES | MX002800777/80 |  |  |  |  | TRANSMISSION | NONE | Production Completed
SZH_5004673_MPN | TNG_001 | URL SOURCING | SZH | SZH | OK | 7/19/2022 | 21/07/2022 |  | TRANSMISSION;MNFR:CATERPILLAR,PTNO:20R9028,ADDITIONAL FEATURES EN:AR | CATERPILLAR | 20R9028 |  |  |  |  | TRANSMISSION | NONE | Production Completed
SZH_5004674_MPN | TNG_001 | URL SOURCING | SZH | SZH | OK | 7/19/2022 | 21/07/2022 |  | VALVE;MNFR:MANITOU,PTNO:10DADI001-1 | MANITOU | 10DADI001-1 |  |  |  |  | VALVE | NONE | Production Completed
SZH_5004676_MPN | TNG_001 | URL SOURCING | SZH | SZH | OK | 7/19/2022 | 21/07/2022 |  | TRANSMISSION;MNFR:CATERPILLAR,PTNO:20R9471 | CATERPILLAR | 20R9471 |  |  |  |  | TRANSMISSION | NONE | Production Completed
SZH_5004677_MPN | TNG_001 | URL SOURCING | SZH | SZH | OK | 7/19/2022 | 21/07/2022 |  | COMPRESSOR;MNFR:ATLAS COPCO,PTNO:XAS400,ADDITIONAL FEATURES EN:AIR | ATLAS COPCO | XAS400 |  |  |  |  | COMPRESSOR | NONE | Production Completed
SZH_5004679_MPN | TNG_001 | URL SOURCING | SZH | SZH | OK | 7/19/2022 | 21/07/2022 |  | PUMP;TYPE:PIONEER PRIME PP44S8L2-EG311 TMVP CPC THD,HEAD RANGE:18-65 M,FLOW RATING:225 M3/H,INLET SIZE:4 IN / 100 MM,OUTLET SIZE: 4 IN,DISCHARGE PRESSURE:50 PSI,ADDITIONAL FEATURES EN:MNFR FRANKLIN ELECTRIC, PTNO 44S8-0048 | FRANKLIN ELECTRIC | 44S8-0048 |  |  |  |  | PUMP | NONE | Production Completed
SZH_5004680_MPN | TNG_001 | URL SOURCING | SZH | SZH | OK | 7/19/2022 | 21/07/2022 |  | GEARBOX;MNFR:AFROMIX,PTNO: 103028-GB,ADDITIONAL FEATURES EN:TO SUIT AMX9000 | AFROMIX | 103028-GB |  |  |  |  | GEARBOX | NONE | Production Completed
SZH_5004681_MPN | TNG_001 | URL SOURCING | SZH | SZH | OK | 7/19/2022 | 21/07/2022 |  | PUMP;MNFR:SYKES,PTNO:CP150I,ADDITIONAL FEATURES EN:COMPLETE | SYKES | CP150I |  |  |  |  | PUMP | NONE | Production Completed
SZH_5004683_MPN | TNG_001 | URL SOURCING | SZH | SZH | OK | 7/19/2022 | 21/07/2022 |  | ROTOR;ADDITIONAL FEATURES EN:DECANTER PTNO 2104.453.60-02 | DECANTER | 2104.453.60-02 |  |  |  |  | ROTOR | NONE | Production Completed
SZH_5004684_MPN | TNG_001 | URL SOURCING | SZH | SZH | OK | 7/19/2022 | 21/07/2022 |  | PUMP;MNFR:SAMCO,PTNO:CPS8X4X19 | SAMCO | CPS8X4X19 |  |  |  |  | PUMP | NONE | Production Completed
SZH_5004686_MPN | TNG_001 | URL SOURCING | SZH | SZH | OK | 7/19/2022 | 21/07/2022 |  | BUS BAR;TYPE:FLAT,MATERIAL:COPPER,CROSS SECTION:1/8 IN,LENGTH:LG 3.875 IN,INSULATION MATERIAL: ISOPRAINE,CURRENT RATING:2000 A, VOLTAGE RATING:36 KV,FREQUENCY RATING:50/60MHZ,HAZARD CLASS:10VA5P20,CERTIFICATION/STANDARD:IEC62271-200 | [6 empty] | BUS BAR | NONE | Production Completed
SZH_5004687_MPN | TNG_001 | URL SOURCING | SZH | SZH | OK | 7/19/2022 | 21/07/2022 |  | SPINDLE;ADDITIONAL FEATURES EN:MOTOR ELECTRIC 22KW 550 V 975RPM 200L FRAME,MNFR WEG | WEG | [5 empty] | SPINDLE | NONE | Production Completed
SZH_5004688_MPN | TNG_001 | URL SOURCING | SZH | SZH | OK | 7/19/2022 | 21/07/2022 |  | PANEL,DISTRIBUTION;MNFR:ABB,PTNO:ZS1-6,ADDITIONAL FEATURES EN:15 KV,6 PANELS,BREAKING CURRENT:31.5KA,CURRENT RATING:1250 A | ABB | ZS1-6 |  |  |  |  | PANEL | NONE | Production Completed
SZH_5004689_MPN | TNG_001 | URL SOURCING | SZH | SZH | OK | 7/19/2022 | 21/07/2022 |  | LINK,CHAIN TRANSMISSION;TYPE:2-SPLIT HALF,ADDITIONAL FEATURES EN:PTNO DASALT96LINKS |  | DASALT96LINKS |  |  |  |  | LINK | NONE | Production Completed
SZH_5004691_MPN | TNG_001 | URL SOURCING | SZH | SZH | OK | 7/19/2022 | 21/07/2022 |  | PUMP;TYPE:PIONEER PRIME PP66S14L2-EG311 TMVP CPC THD,HEAD RANGE:18-65 M,FLOW RATING:500 M3/HR,INLET SIZE:6 IN / 150 MM,OUTLET SIZE:6 IN,DISCHARGE PRESSURE:7 BAR,ADDITIONAL FEATURES EN:MNFR FRANKLIN ELECTRIC, PTNO 66S14-0038 | FRANKLIN ELECTRIC | 66S14-0038 |  |  |  |  | PUMP | NONE | Production Completed
SZH_5004692_MPN | TNG_001 | URL SOURCING | SZH | SZH | OK | 7/19/2022 | 21/07/2022 |  | DRIVE,VARIABLE FREQUENCY;POWER RATING:90 KW,INPUT VOLTAGE:500/600 VAC,OUTPUT CURRENT RATING:99 A/77 A,OUTPUT FREQUENCY RATING:0.1- 500 HZ,DEGREE OF PROTECTION:IP20/IP21/IP55/IP66,ADDITIONAL FEATURES EN:MNFR YOUNGTECH SOLUTION, PTNO SP5602 | YOUNGTECH SOLUTION | SP5602 |  |  |  |  | DRIVE | NONE | Production Completed
SZH_5004693_MPN | TNG_001 | URL SOURCING | SZH | SZH | OK | 7/19/2022 | 21/07/2022 |  | FEEDER;TYPE:MOTOR,MATERIAL:STEEL,MOUNTING TYPE:CLAMP,ELECTRICAL RATING:630 A,HAZARD CLASS: LSC,CERTIFICATION/STANDARD:IEC62545, ADDITIONAL FEATURES EN:6.6KV,MNFR:SCHNEIDER | SCHNEIDER | [5 empty] | FEEDER | NONE | Production Completed
SZH_5004694_MPN | TNG_001 | URL SOURCING | SZH | SZH | OK | 7/19/2022 | 21/07/2022 |  | CASE;TYPE:DALAMATIC UNIT DLMC 2/2/15,SIZE:WD 1908 X LG 2285 MM,MATERIAL:MILD STEEL,ADDITIONAL FEATURES EN:NFE40 1.5M2 TFA 60 9. 5BAR C300,DONALDSON | [6 empty] | CASE | NONE | Production Completed
SZH_5004696_MPN | TNG_001 | URL SOURCING | SZH | SZH | OK | 7/19/2022 | 21/07/2022 |  | MODULE;TYPE:LUBRICANT,SIZE:WD 1780 X LG 2226 X HT 1600 MM,MATERIAL:STEEL,MOUNTING TYPE:PLUG-IN,TEMPERATURE RATING:0 - 40 DEG C, ADDITIONAL FEATURES EN:LAND CRUISER SERVICE BLOCK | [6 empty] | MODULE | NONE | Production Completed
SZH_5004697_MPN | TNG_001 | URL SOURCING | SZH | SZH | OK | 7/19/2022 | 21/07/2022 |  | ROTOR;ADDITIONAL FEATURES EN:DECANTER PTNO 2104.453.60-02 | DECANTER | 2104.453.60-02 |  |  |  |  | ROTOR | NONE | Production Completed
SZH_5004698_MPN | TNG_001 | URL SOURCING | SZH | SZH | OK | 7/19/2022 | 21/07/2022 |  | COMPRESSOR;MNFR:ATLAS COPCO,PTNO:XAHS400,ADDITIONAL FEATURES EN:PORTABLE AIR | ATLAS COPCO | XAHS400 |  |  |  |  | COMPRESSOR | NONE | Production Completed
SZH_5004699_MPN | TNG_001 | URL SOURCING | SZH | SZH | OK | 7/19/2022 | 21/07/2022 |  | SENSOR,PRESSURE;MEASURING RANGE:150 M,ACCURACY:+-1.5 MM FOR 32 M,OUTPUT TYPE:12 VDC,CONNECTION TYPE:0.5 M CABLE,POWER SUPPLY:12 VDC AT 1.8 MA/SEGMENT,SIZE:LG 80M CONSISTING OF 160X0,5M SEGMENTS AND 100M,OF COMMUNICATIONS CABLE INCLUDING 80M OF 33MM CONDUIT., ADDITIONAL FEATURES EN:07300-01 SHAPE ARRAY SAAV FOR VERTICAL,APPLICATION | [6 empty] | SENSOR | PRESSURE | Production Completed
SZH_5004700_MPN | TNG_001 | URL SOURCING | SZH | SZH | OK | 7/19/2022 | 21/07/2022 |  | TRANSFORMER;MNFR:ABB,PTNO:RTE13014,ADDITIONAL FEATURES EN:POWER,TYPE:RECTIFIER,PRIMARY VOLTAGE:44KVAC,SECONDARY VOLTAGE:2 X 50 KVAC,POWER RATING:7145 KVA,FREQUENCY RATING:50 HZ,NUMBER OF PHASE:3,INSULATION CLASS:CLASS 3,TERMINAL TYPE:SCREW,COOLING TYPE:OFWF,MOUNTING TYPE:WALL/FLOOR,OUTDOOR ASSEMBLY,COPPER WINDINGS | ABB | RTE13014 |  |  |  |  | TRANSFORMER | NONE | Production Completed
SZH_5004701_MPN | TNG_001 | URL SOURCING | SZH | SZH | OK | 7/19/2022 | 21/07/2022 |  | PANEL,DISTRIBUTION;MNFR:ABB,PTNO:ZS1-10 VD4,ADDITIONAL FEATURES EN:15 KV,10 PANELS,BREAKING CURRENT:31.5KA,CURRENT RATING:1250A | ABB | ZS1-10 VD4 |  |  |  |  | PANEL | NONE | Production Completed
SZH_5004702_MPN | TNG_001 | URL SOURCING | SZH | SZH | OK | 7/19/2022 | 21/07/2022 |  | GEARBOX;ADDITIONAL FEATURES EN:MNFR GKD-DELKOR PTNO THK-HH-00-20 | GKD-DELKOR | THK-HH-00-20 |  |  |  |  | GEARBOX | NONE | Production Completed
SZH_5004703_MPN | TNG_001 | URL SOURCING | SZH | SZH | OK | 7/19/2022 | 21/07/2022 |  | VALVE,CONTROL;MNFR:CATERPILLAR,PTNO:4023526,ADDITIONAL FEATURES EN:MAIN PTNO 4731910 | CATERPILLAR | 4023526 | CATERPILLAR | 4731910 |  |  | VALVE | CONTROL | Production Completed
SZH_5004704_MPN | TNG_001 | URL SOURCING | SZH | SZH | OK | 7/19/2022 | 21/07/2022 |  | FEEDER;TYPE:VIBRATING,ELECTRICAL RATING:6-525 V,2.8 KW,OVERALL SIZE:3000 X 2600 MM,ADDITIONAL FEATURES EN:COMES WITH BLZ75-150 MOTORS,400 LINERS AND 14 COIL SPRINGS,MNFR LOCKERS PTNO LDDF | LOCKERS | LDDF |  |  |  |  | FEEDER | NONE | Production Completed
SZH_5004706_MPN | TNG_001 | URL SOURCING | SZH | SZH | OK | 7/19/2022 | 21/07/2022 |  | VALVE,GATE;TYPE:KNIFE,NOMINAL SIZE:28 IN,BODY MATERIAL:CAST STAINLESS STEEL,TRIM:METAL SEAT,ADDITIONAL FEATURES EN:MNFR DEZURIK PTNO 28KGC-S2-M-T10 GB UDC | DEZURIK | 28KGC-S2-M-T10 GB UDC |  |  |  |  | VALVE | NONE | Production Completed
SZH_5004709_MPN | TNG_001 | URL SOURCING | SZH | SZH | OK | 7/19/2022 | 21/07/2022 |  | STATION;TYPE:MINI SUB,VOLTAGE RATING:15 KV,550 V,SIZE:L,ADDITIONAL FEATURES EN:LV AC 2500A | [6 empty] | STATION | NONE | Production Completed
SZH_5004710_MPN | TNG_001 | URL SOURCING | SZH | SZH | OK | 7/19/2022 | 21/07/2022 |  | DRIVE;TYPE:INCHING,ADDITIONAL FEATURES EN:315FX500C SP BARRING | [6 empty] | DRIVE | NONE | Production Completed
SZH_5004711_MPN | TNG_001 | URL SOURCING | SZH | SZH | OK | 7/19/2022 | 21/07/2022 |  | PINION;ADDITIONAL FEATURES EN:ASSEMBLY,MNFR NCP PTNO B29332 | NCP | B29332 |  |  |  |  | PINION | NONE | Production Completed
SZH_5004712_MPN | TNG_001 | URL SOURCING | SZH | SZH | OK | 7/19/2022 | 21/07/2022 |  | GEARBOX;GEAR RATIO:40:1,INPUT SPEED RATING:1485 RPM,OUTPUT SPEED RATING:38.43 RPM,ADDITIONAL FEATURES EN:CE MNFR HANSEN MFG COMPANY INC PTNO RDG33QK | COMPANY INC | RDG33QK |  |  |  |  | GEARBOX | NONE | Production Completed
SZH_5004713_MPN | TNG_001 | URL SOURCING | SZH | SZH | OK | 7/19/2022 | 21/07/2022 |  | ATTACHMENT;SIZE:DIA 34 MM,ADDITIONAL FEATURES EN:ONE SET OF KOEPE HEAD ROPE TO SUIT A ROPE | [6 empty] | ATTACHMENT | NONE | Production Completed
SZH_5004714_MPN | TNG_001 | URL SOURCING | SZH | SZH | OK | 7/19/2022 | 21/07/2022 |  | PUMP;TYPE:CURVE,ADDITIONAL FEATURES EN:BARE SHAFT,ALL M3 HIGH CHROME WET GLAND | [6 empty] | PUMP | NONE | Production Completed
SZH_5004715_MPN | TNG_001 | URL SOURCING | SZH | SZH | OK | 7/19/2022 | 21/07/2022 |  | DRIFT,DRILL;ADDITIONAL FEATURES EN:HAMMER PTNO COP1838HD | HAMMER | COP1838HD |  |  |  |  | DRIFT | NONE | Production Completed
SZH_5004716_MPN | TNG_001 | URL SOURCING | SZH | SZH | OK | 7/19/2022 | 21/07/2022 |  | ACTUATOR,HYDRAULIC;ADDITIONAL FEATURES EN:JACK MNFR AARD PTNO UV90000012 | AARD | UV90000012 |  |  |  |  | ACTUATOR | HYDRAULIC | Production Completed
SZH_5004717_MPN | TNG_001 | URL SOURCING | SZH | SZH | OK | 7/19/2022 | 21/07/2022 |  | GUIDE;TYPE:ASSEMBLY VANE INLET,ADDITIONAL FEATURES EN:COMPLETE Z-170652 PTNO 1-260010-029 |  | 1-260010-029 |  |  |  |  | GUIDE | NONE | Production Completed
SZH_5004718_MPN | TNG_001 | URL SOURCING | SZH | SZH | OK | 7/19/2022 | 21/07/2022 |  | GEARBOX;ADDITIONAL FEATURES EN:COMPLETE Z-170652 | [6 empty] | GEARBOX | NONE | Production Completed
SZH_5004719_MPN | TNG_001 | URL SOURCING | SZH | SZH | OK | 7/19/2022 | 21/07/2022 |  | BEARING,ASSEMBLY;TYPE:PEDESTAL,ADDITIONAL FEATURES EN:PTNO 1-151530-041 | CATERPILLAR | 1-151530-041 |  |  |  |  | BEARING | NONE | Production Completed
SZH_5004720_MPN | TNG_001 | URL SOURCING | SZH | SZH | OK | 7/19/2022 | 21/07/2022 |  | VALVE,GATE;NOMINAL SIZE:20 IN,END CONNECTION:FLANGE,PORT TYPE:STANDARD,END TO END DISTANCE:280 MM,CONFIGURATION:2 PIECES,PRESSURE CLASS/RATING:10 BAR,BODY MATERIAL:CF8M STAILESS STEEL,ADDITIONAL FEATURES EN:PNEUMATIC ACTUATOR AIR FAIL SAFE TO CLOSE,SOLENOID VALVE LIMI SWITCHES 20 IN 1-PIECE BODY/SEAT CF8M GATE,SS316 PACKING PTFE DEFLECTOR CONE URETHANE LUGGED T10 F-F 128 MM 10,PTNO 20KGCS2T10*UDC*SSAFS*SV*PS,MNFR DEZURIK | DEZURIK | 20KGCS2T10*UDC*SSAFS*SV*PS |  |  |  |  | VALVE | NONE | Production Completed
SZH_5004723_MPN | TNG_001 | URL SOURCING | SZH | SZH | OK | 7/19/2022 | 21/07/2022 |  | KIT;TYPE:ROAD SWEEPER,CONTENTS:SECOND SIDE BROOM KM 170/600,SPRAY SYSTEM S855 CABIN AIR CONDITION KM170,ILUMINATION STREETS, ADDITIONAL FEATURES EN:WHEEL SET SOLID RUBBER KM170/700DLPG,POCKETS FILTER WHITE KM170/600 RD CLASSIC,REVERSING ROLLINGMILL STANDARD KM 170,PTNO:0001556853,KARCHER | KARCHER | 1556853 |  |  |  |  | KIT | NONE | Production Completed