## Sheet1
Material | Project Code | Activities | Production User | CA Code | Production Comments | Start Date | End Date | Remarks | PO Text | MNFR | PTNO | MNFR 1 | PTNO 1 | MNFR 2 | PTNO 2 | Noun | Modifier | Status
SZH_5004724_MPN | TNG_001 | URL SOURCING | SZH | SZH | ok | 7/19/2022 | 7/22/2022 |  | DEFLECTOR;ADDITIONAL FEATURES EN:40 MM CRUESABRO LINER PTNO 3987 | CRUESABRO | 3987 |  |  |  |  | DEFLECTOR | NONE | Production Completed
SZH_5004725_MPN | TNG_001 | URL SOURCING | SZH | SZH | ok | 7/19/2022 | 7/22/2022 |  | FEEDER;MATERIAL:COPPER,ELECTRICAL RATING:15 KV,1250 A,CERTIFICATION/STANDARD:IEC62271-1(60694,MNFR:SCHNEIDER,PTNO:D102-654 | SCHNEIDER | D102-654 |  |  |  |  | FEEDER | NONE | Production Completed
SZH_5004730_MPN | TNG_001 | URL SOURCING | SZH | SZH | ok | 7/19/2022 | 7/22/2022 |  | ROTOR;ADDITIONAL FEATURES EN:Z-170652 PTNO 1-12050K-001 |  | 1-12050K-001 |  |  |  |  | ROTOR | NONE | Production Completed
SZH_5004731_MPN | TNG_001 | URL SOURCING | SZH | SZH | ok | 7/19/2022 | 7/22/2022 |  | ASSEMBLY;ADDITIONAL FEATURES EN:VSD ACS880071450A7B054G327G328 | [6 empty] | ASSEMBLY | NONE | Production Completed
SZH_5004732_MPN | TNG_001 | URL SOURCING | SZH | SZH | ok | 7/19/2022 | 7/22/2022 |  | PUMP;INLET SIZE:IMPELLER DIA 500 MM,OUTLET SIZE:300 MM,CASE MATERIAL:CAST IRON,ADDITIONAL FEATURES EN:MNFR VOGEL PTNO LS300/500- S1SL1 | VOGEL | LS300/500- S1SL1 |  |  |  |  | PUMP | NONE | Production Completed
SZH_5004741_MPN | TNG_001 | URL SOURCING | SZH | SZH | ok | 7/19/2022 | 7/22/2022 |  | PUMP;ADDITIONAL FEATURES EN:BARE SHAFT C30001B3,MNFR LAMCO ENGINEERING CC PTNO CURVE C300 | LAMCO ENGINEERING CC | CURVE C300 |  |  |  |  | PUMP | NONE | Production Completed
SZH_5004742_MPN | TNG_001 | URL SOURCING | SZH | SZH | ok | 7/19/2022 | 7/22/2022 |  | PUMP,ASSEMBLY;MNFR:SAMCO,PTNO:14X12X19,ADDITIONAL FEATURES EN:PS PLUS SERIES FRAME D280M/L F140-R40,ELECTRIACL RATING 75 KW,6 POLE | SAMCO | 14X12X19 |  |  |  |  | PUMP | NONE | Production Completed
SZH_5004750_MPN | TNG_001 | URL SOURCING | SZH | SZH | ok | 7/19/2022 | 7/22/2022 |  | PUMP,ASSEMBLY;TYPE:SUMP,HEAD RANGE:95-150 FT,FLOW RATING:528 GPM,POWER RATING:75 HP,INLET SIZE:100 MM,OUTLET SIZE:75 MM, ADDITIONAL FEATURES EN:COMPLETE WITH A COVER PLATE,V-BELT DRIVE AND PROTECTIVE GUARD,HEAVY DUTY VERTICAL CANTILEVER CD4MCUN,MNFR: FOLSON,PTNO:HNC-D20-7F-72-CD4-V | FOLSON | HNC-D20-7F-72-CD4-V |  |  |  |  | PUMP | NONE | Production Completed
SZH_5004751_MPN | TNG_001 | URL SOURCING | SZH | SZH | ok | 7/19/2022 | 7/22/2022 |  | ENGINE,COMBUSTION;MNFR:CATERPILLAR,PTNO:10R2853 | CATERPILLAR | 10R2853 |  |  |  |  | ENGINE | NONE | Production Completed
SZH_5004752_MPN | TNG_001 | URL SOURCING | SZH | SZH | ok | 7/19/2022 | 7/22/2022 |  | ENGINE,COMBUSTION;MNFR:PUTZMEISTER,PTNO:649649,TYPE:C7.1,COMPRESSION RATIO:17.5:1,DESIGN POWER RATING:117-205 KW,SPEED RATING: 1500-2500 RPM,STARTING SYSTEM:RECOIL | PUTZMEISTER | 649649 |  |  |  |  | ENGINE | NONE | Production Completed
SZH_5004753_MPN | TNG_001 | URL SOURCING | SZH | SZH | ok | 7/19/2022 | 7/22/2022 |  | CONVEYOR;MNFR:GLENCORE,PTNO:1507948,ADDITIONAL FEATURES EN:TRAVERSE,MULTIPLE SIZES,STAINLESS STEEL 316L | GLENCORE | 1507948 |  |  |  |  | CONVEYOR | NONE | Production Completed
SZH_5004761_MPN | TNG_001 | URL SOURCING | SZH | SZH | ok | 7/19/2022 | 7/22/2022 |  | ENGINE,COMBUSTION;MNFR:MERCEDES,PTNO:MX009803564 | MERCEDES | MX009803564 |  |  |  |  | ENGINE | NONE | Production Completed
SZH_5004762_MPN | TNG_001 | URL SOURCING | SZH | SZH | ok | 7/19/2022 | 7/22/2022 |  | DRIVE;MNFR:CATERPILLAR,PTNO:0R9601,ADDITIONAL FEATURES EN: FINAL | CATERPILLAR | 0R9601 |  |  |  |  | DRIVE | NONE | Production Completed
SZH_5004763_MPN | TNG_001 | URL SOURCING | SZH | SZH | ok | 7/19/2022 | 7/22/2022 |  | TRUCK;MNFR:MERCEDES,PTNO:AROCS 3342,ADDITIONAL FEATURES EN:FIRE WITH 10.000 L WATER AND 1000 L FOAM TANKS,2000 L/MIN PUMP AND ROOF MONITOR | MERCEDES | AROCS 3342 |  |  |  |  | TRUCK | NONE | Production Completed
SZH_5004764_MPN | TNG_001 | URL SOURCING | SZH | SZH | ok | 7/19/2022 | 7/22/2022 |  | DRIVE;MNFR:EPIROC,PTNO:4350276303,ADDITIONAL FEATURES EN: ROTATION UNIT DHR6H | EPIROC | 4350276303 |  |  |  |  | DRIVE | NONE | Production Completed
SZH_5004765_MPN | TNG_001 | URL SOURCING | SZH | SZH | ok | 7/19/2022 | 7/22/2022 |  | VEHICLE,SPECIAL PURPOSE;MNFR:TOYOTA,PTNO:VDJ78L-RJMRYV,ADDITIONAL FEATURES EN:AMBULANCE,PASSENGERS:2,STYLE:SINGLE CAB,ENGINE TYPE:DIESEL,DRIVE TYPE:4WD,HARDTOP 4.5 L TURBO V8_4 X 4 _LHD_A/C_ AIRBAGS | TOYOTA | VDJ78L-RJMRYV |  |  |  |  | MOTOR VEHICLE | NONE | Production Completed
SZH_5004766_MPN | TNG_001 | URL SOURCING | SZH | SZH | ok | 7/19/2022 | 7/22/2022 |  | PUMP;TYPE:MAGNETIC DRIVE MULTISTAGE CENTRIFUGAL SLM GVST,HEAD RANGE:150 - 400 M,FLOW RATING:5.8 M3/HR,INLET SIZE:65 MM,OUTLET SIZE:1-1/4 IN,DISCHARGE PRESSURE:24 BAR,ADDITIONAL FEATURES EN:MNFR:JOHNSON CONTROLS SLM,PTNO:SN0082512,FV/4000 KPA,SS 1.4408 (316), - 80 ° C/120 °C | JOHNSON CONTROLS SLM | SN0082512 |  |  |  |  | PUMP | NONE | Production Completed
SZH_5004770_MPN | TNG_001 | URL SOURCING | SZH | SZH | ok | 7/19/2022 | 7/22/2022 |  | ENGINE,COMBUSTION;MNFR:MERCEDES,PTNO:MX009803457/80 | MERCEDES | MX009803457/80 |  |  |  |  | ENGINE | NONE | Production Completed
SZH_5004771_MPN | TNG_001 | URL SOURCING | SZH | SZH | ok | 7/19/2022 | 7/22/2022 |  | TRUCK;TYPE:PERSONNEL CARRIER,CAPACITY:22 SEATS,POWER RATING:110 KW,RAISED HEIGHT:2.46 M,FRAME SIZE:9.33 M,ADDITIONAL FEATURES EN: PC3, MACLEAN | MACLEAN | PC3 |  |  |  |  | TRUCK | NONE | Production Completed
SZH_5004772_MPN | TNG_001 | URL SOURCING | SZH | SZH | ok | 7/19/2022 | 7/22/2022 |  | DRIVE;MNFR:EPIROC,PTNO:4350276011,ADDITIONAL FEATURES EN:BASIC SET DHR6H | EPIROC | 4350276011 |  |  |  |  | DRIVE | NONE | Production Completed
SZH_5004773_MPN | TNG_001 | URL SOURCING | SZH | SZH | ok | 7/19/2022 | 7/22/2022 |  | CAGE;TYPE:SEAT,SIZE:WD 1990 X LG 5080 X HT 7568 MM,MATERIAL:ALUMINIUM,ADDITIONAL FEATURES EN: 2 DECK ALUMINIUM MAN / MATERIAL CAGE WITH FIXED BRIDLE,MANUF:LEBOWINDER,PTNO:LRD-2B-CK2-01-01 | LEBOWINDER | LRD-2B-CK2-01-01 |  |  |  |  | CAGE | NONE | Production Completed
SZH_5004774_MPN | TNG_001 | URL SOURCING | SZH | SZH | ok | 7/19/2022 | 7/22/2022 |  | KIT;TYPE:COMPRESSOR TOOL,ADDITIONAL FEATURES EN:MNFR:JOHNSON CONTROL,PTNO:7G90-20531RG-K2/K3 | JOHNSON CONTROL | 7G90-20531RG-K2/K3 |  |  |  |  | KIT | NONE | Production Completed
SZH_5004775_MPN | TNG_001 | URL SOURCING | SZH | SZH | ok | 7/19/2022 | 7/22/2022 |  | ASSEMBLY;TYPE:HIGH STAGE COMPRESSOR,ADDITIONAL FEATURES EN:MNFR:JOHNSON CONTROL,PTNO:7G90-20531RG-K3 | JOHNSON CONTROL | 7G90-20531RG-K3 |  |  |  |  | ASSEMBLY | NONE | Production Completed
SZH_5004776_MPN | TNG_001 | URL SOURCING | SZH | SZH | ok | 7/19/2022 | 7/22/2022 |  | ASSEMBLY;TYPE:LOW STAGE COMPRESSOR,ADDITIONAL FEATURES EN:MNFR:JOHNSON CONTROL,PTNO:7G90-20531RG-K2 | JOHNSON CONTROL | 7G90-20531RG-K2 |  |  |  |  | ASSEMBLY | NONE | Production Completed
SZH_5004780_MPN | TNG_001 | URL SOURCING | SZH | SZH | ok | 7/19/2022 | 7/22/2022 |  | VEHICLE;MNFR:TOYOTA,PTNO:LAN125L-DNMLEN 2L,ADDITIONAL FEATURES EN:HILUX DCAB 3 L DIESEL 5L-E 4X4 MY2021 | TOYOTA | LAN125L-DNMLEN 2L |  |  |  |  | VEHICLE | NONE | Production Completed
SZH_5004787_MPN | TNG_001 | URL SOURCING | SZH | SZH | ok | 7/19/2022 | 7/22/2022 |  | FURNACE;TYPE:ARC ELECTRIC,CAPACITY:902.72 LITERS,ELECTRICAL RATING:10 KW,TEMPERATURE RATING:2000°C,PRESSURE RATING:8 GPM,FLOW RATING:>40L / MIN,SIZE:WD 620 X LG 1300 X HT 1120 MM,ADDITIONAL FEATURES EN: SM VHT 10K INDUCTION MELTING | [6 empty] | FURNACE | NONE | Production Completed
SZH_5004788_MPN | TNG_001 | URL SOURCING | SZH | SZH | ok | 7/19/2022 | 7/22/2022 |  | SCISSOR LIFT;TYPE:TRUCK,LIFTING HEIGHT:3.66 M,CAPACITY: 3.63 TON,PLATFORM SIZE:WD 2.4 X LG 3.66 M,DRIVE SPEED:14.3 KM/HR (8.9MPH), ADDITIONAL FEATURES EN:SL3,MNFR:MACLEAN | MACLEAN | [5 empty] | SCISSOR LIFT | NONE | Production Completed
SZH_5004789_MPN | TNG_001 | URL SOURCING | SZH | SZH | ok | 7/19/2022 | 7/22/2022 |  | SCALE,WEIGH;ACCURACY:0.1 G,MEASURING RANGE:1500 KG X 500 G,RESOLUTION:0.1 G,POWER SUPPLY:110/240 VAC,ADDITIONAL FEATURES EN:MODEL EMB230/900/1000/AC-6 HIGH ACCURANCY,ELECTRO-MECHANICAL BELT SYSTEM FOR APPLICATION | [6 empty] | SCALE | WEIGH | Production Completed
SZH_5004790_MPN | TNG_001 | URL SOURCING | SZH | SZH | ok | 7/19/2022 | 7/22/2022 |  | ALTERNATOR;VOLTAGE RATING:415 VAC,CURRENT RATING:2887 A,POWER RATING:2000 KVA,FREQUENCY RATING:50 HZ,NUMBER OF PHASE:3,SPEED RATING:1500 RPM,POWER FACTOR:0.8,STATOR OUTSIDE DIAMETER:787.4 MM,HAZARD CLASS:IP23,ADDITIONAL FEATURES EN:EXCITER VOLTAGE:40V, EXCITER CURRENT:4.3A,AVR MODEL:449,STATOR CONNECTION:Y, AMBIENTE TEMPERATURE :40°C,MODEL NO LSC74L,MNFR:LE ROY SOMER,PTNO:L74-523 | LE ROY SOMER | L74-523 |  |  |  |  | ALTERNATOR | NONE | Production Completed
SZH_5004791_MPN | TNG_001 | URL SOURCING | SZH | SZH | ok | 7/19/2022 | 7/22/2022 |  | VEHICLE,SPECIAL PURPOSE;MNFR:TOYOTA,PTNO:HZJ78L-RJMRS 20,ADDITIONAL FEATURES EN:TOYOTA LANDCRUISER HARDTOP 4X4 4.2L DIESEL 13 SEATERS | TOYOTA | HZJ78L-RJMRS 20 |  |  |  |  | VEHICLE | NONE | Production Completed
SZH_5004792_MPN | TNG_001 | URL SOURCING | SZH | SZH | ok | 7/19/2022 | 7/22/2022 |  | VEHICLE,SPECIAL PURPOSE;MNFR:TOYOTA,PTNO:HZJ76L-DKMRS,ADDITIONAL FEATURES EN:TOYOTA LAND CRUISER DOUBLE CAB PICK UP 4.2L DIESEL 6 CYLINDRES | TOYOTA | HZJ76L-DKMRS |  |  |  |  | VEHICLE | NONE | Production Completed
SZH_5004793_MPN | TNG_001 | URL SOURCING | SZH | SZH | ok | 7/19/2022 | 7/22/2022 |  | PUMP,CENTRIFUGAL;HEAD RANGE:84.7 M,POWER RATING:30 KW,FLOW RATING:1100 M3/HR,INLET SIZE:300 MM,OUTLET SIZE:14 IN,NUMBER OF STAGES: 1,DISCHARGE PRESSURE:10 BAR,ADDITIONAL FEATURES EN:MNFR:FLSMIDTH,PTNO:CPW 14X12X21,BARESHAFT | FLSMIDTH | CPW 14X12X21 |  |  |  |  | PUMP | CENTRIFUGAL | Production Completed
SZH_5004794_MPN | TNG_001 | URL SOURCING | SZH | SZH | ok | 7/19/2022 | 7/22/2022 |  | TRUCK;MNFR:MERCEDES,PTNO:4148-AK-8X8,ADDITIONAL FEATURES EN:MODEL:AROCS-5,DRIVE:8X8,FLATBED MAN BASKET | MERCEDES | 4148-AK-8X8 |  |  |  |  | TRUCK | NONE | Production Completed
SZH_5004798_MPN | TNG_001 | URL SOURCING | SZH | SZH | ok | 7/19/2022 | 7/22/2022 |  | GEARBOX;MNFR:CATERPILLAR,PTNO:4667421,ADDITIONAL FEATURES EN: DIFFERENTIAL GROUP | CATERPILLAR | 4667421 |  |  |  |  | GEARBOX | NONE | Production Completed
SZH_5004799_MPN | TNG_001 | URL SOURCING | SZH | SZH | ok | 7/19/2022 | 7/22/2022 |  | CONVERTER,TORQUE;MNFR:CATERPILLAR,PTNO:10R5398 | CATERPILLAR | 10R5398 |  |  |  |  | CONVERTER | TORQUE | Production Completed
SZH_5004801_MPN | TNG_001 | URL SOURCING | SZH | SZH | ok | 7/19/2022 | 7/22/2022 |  | VEHICLE,SPECIAL PURPOSE;MNFR:TOYOTA,PTNO:HZJ79L-TJMRS 40,ADDITIONAL FEATURES EN:TOYOTA LAND CRUISER SINGLE CAB PICK UP 4.2L DIESEL 6 CYLINDERS | TOYOTA | HZJ79L-TJMRS 40 |  |  |  |  | VEHICLE | NONE | Production Completed
SZH_5004804_MPN | TNG_001 | URL SOURCING | SZH | SZH | ok | 7/19/2022 | 7/22/2022 |  | DRIVE;MNFR:CATERPILLAR,PTNO:20R7373,ADDITIONAL FEATURES EN: FINAL | CATERPILLAR | 20R7373 |  |  |  |  | DRIVE | NONE | Production Completed
SZH_5004805_MPN | TNG_001 | URL SOURCING | SZH | SZH | ok | 7/19/2022 | 7/22/2022 |  | TRANSFORMER,POWER;TYPE:DISTRIBUTION,PRIMARY VOLTAGE:120 KV,SECONDARY VOLTAGE:15/6.6 KV,POWER RATING:40 MVA,FREQUENCY RATING:50/60 HZ,NUMBER OF PHASE:3,INSULATION CLASS:130 DEG C,WINDING TYPE:COPPER,TERMINAL TYPE:SCREW,ENCLOSURE:OUTDOOR ASSEMBLY,COOLING TYPE: ONAF,BUSHING TYPE:PORCELAIN,NUMBER OF TAPS:13,MOUNTING TYPE:WALL/FLOOR,HAZARD CLASS:F,ADDITIONAL FEATURES EN:WINDINGS POWER: 40MVA/32MVA/25MVA,TAPCHANGER VECTOR:YNYN0D11 | [6 empty] | TRANSFORMER | POWER | Production Completed
SZH_5004806_MPN | TNG_001 | URL SOURCING | SZH | SZH | ok | 7/19/2022 | 7/22/2022 |  | PUMP,CENTRIFUGAL;HEAD RANGE:3-140 M,POWER RATING:300 KW,FLOW RATING:1500/2000 GAL/MIN,INLET SIZE:16 IN,OUTLET SIZE:20 IN,NUMBER OF STAGES:2,DISCHARGE PRESSURE:16 BAR | [6 empty] | PUMP | CENTRIFUGAL | Production Completed
SZH_5004807_MPN | TNG_001 | URL SOURCING | SZH | SZH | ok | 7/19/2022 | 7/22/2022 |  | MOTOR;TYPE:ELECTRIC,POWER RATING:355 KW,SPEED RATING:1490 RPM,CONSTRUCTION MATERIAL:CAST IRON,ENCLOSURE:IP55,MOUNTING TYPE:FLANGE, ADDITIONAL FEATURES EN:POWER ABSORBED 295.60 KW MAX POWER ON CURVE 299.94 KW,RATED POWER V2 EFFICIENCY CLASS IEC60034-30-1 550 V | [6 empty] | MOTOR | NONE | Production Completed
SZH_5004808_MPN | TNG_001 | URL SOURCING | SZH | SZH | ok | 7/19/2022 | 7/22/2022 |  | VALVE,GATE;TYPE:KNIFE,NOMINAL SIZE:22 IN,BODY MATERIAL:STAINLESS STEEL ASTM A351 GR CF8M,ADDITIONAL FEATURES EN:ROUND BOTTOM,MNFR: DEZURIK,PTNO:22KGCS2MT10SSKGV | DEZURIK | 22KGCS2MT10SSKGV |  |  |  |  | VALVE | NONE | Production Completed
SZH_5004810_MPN | TNG_001 | URL SOURCING | SZH | SZH | ok | 7/19/2022 | 7/22/2022 |  | TRANSMISSION;MNFR:CATERPILLAR,PTNO:0R4057 | CATERPILLAR | 0R4057 |  |  |  |  | TRANSMISSION | NONE | Production Completed
SZH_5004811_MPN | TNG_001 | URL SOURCING | SZH | SZH | ok | 7/19/2022 | 7/22/2022 |  | SHAFT;MNFR:AFROMIX,PTNO:100872-00,ADDITIONAL FEATURES EN:PIPE SHAFT WITH WELDED HUBS DN:300 GA LG:8260,MANUFACTURED FROM 316 STAINLESS STEEL WITH FASTENERS | AFROMIX | 100872-00 |  |  |  |  | SHAFT | NONE | Production Completed
SZH_5004812_MPN | TNG_001 | URL SOURCING | SZH | SZH | ok | 7/19/2022 | 7/22/2022 |  | BEAM,STRUCTURAL;WIDTH:1.5 M,LENGTH:2 M,WEB THICKNESS:50 MM,HEIGHT:2.5 M,LOAD CAPACITY:1469 M3,MATERIAL:MILD STEEL/CREUSABRO, ADDITIONAL FEATURES EN:TT0-CV20 HEAD CHUTE SECTION E 3987SE | [6 empty] | BEAM | STRUCTURAL | Production Completed
SZH_5004813_MPN | TNG_001 | URL SOURCING | SZH | SZH | ok | 7/19/2022 | 7/22/2022 |  | MIXER;TYPE:CONCRETE,ELECTRICAL RATING: 150 KW/201 HP/2300 RPM,SPEED RATING:17KM/HR (10.5 MPH),MIXING CAPACITY:6 M3,ADDITIONAL FEATURES EN:TRUCK, MACLEAN AGITATOR AG3 - INCLINED BOWL | [6 empty] | MIXER | NONE | Production Completed
SZH_5004814_MPN | TNG_001 | URL SOURCING | SZH | SZH | ok | 7/19/2022 | 7/22/2022 |  | ROUTER,NETWORK;TYPE:CISCO DNA CENTER GEN 2,PROTOCOL:10 GB ETHERNET,POWER SUPPLY:110/220 VAC,ADDITIONAL FEATURES EN: 44 CORES, DN2- HW-APL | [6 empty] | ROUTER | NETWORK | Production Completed
SZH_5004816_MPN | TNG_001 | URL SOURCING | SZH | SZH | ok | 7/19/2022 | 7/22/2022 |  | TRUCK;MNFR:CATERPILLAR,PTNO:336GC,ADDITIONAL FEATURES EN:HYDRAULIC EXCAVATOR | CATERPILLAR | 336GC |  |  |  |  | TRUCK | NONE | Production Completed
SZH_5004817_MPN | TNG_001 | URL SOURCING | SZH | SZH | ok | 7/19/2022 | 7/22/2022 |  | ENGINE,COMBUSTION;MNFR:CATERPILLAR,PTNO:20R4691 | CATERPILLAR | 20R4691 |  |  |  |  | ENGINE | NONE | Production Completed
SZH_5004818_MPN | TNG_001 | URL SOURCING | SZH | SZH | ok | 7/19/2022 | 7/22/2022 |  | TRUCK;MNFR:CATERPILLAR,PTNO:D8R,ADDITIONAL FEATURES EN:TYPE:DOZER | CATERPILLAR | D8R |  |  |  |  | TRUCK | NONE | Production Completed
SZH_5004820_MPN | TNG_001 | URL SOURCING | SZH | SZH | ok | 7/19/2022 | 7/22/2022 |  | KIT;TYPE:HIGH IMPACT AREA,ADDITIONAL FEATURES EN:FOR TRANSFER CHUTTE TT2,C8000-MKC-T2 | [6 empty] | KIT | NONE | Production Completed
SZH_5004821_MPN | TNG_001 | URL SOURCING | SZH | SZH | ok | 7/19/2022 | 7/22/2022 |  | BEARING;RADIAL,AXIAL,INSIDE DIAMETER:210 MM,OUTSIDE DIAMETER:400 MM,MATERIAL:STEEL,ADDITIONAL FEATURES EN:GEARBOX MAAG GN 100, MNFR:MINING <(>&<)> METALLURGICAL SY,PTNO:7901609022 | MINING <(>&<)> METALLURGICAL SY | 7901609022 |  |  |  |  | BEARING | NONE | Production Completed
SZH_5004830_MPN | TNG_001 | URL SOURCING | SZH | SZH | ok | 7/19/2022 | 7/22/2022 |  | PUMP,HYDRAULIC;TYPE:HORIZONTAL,RCE DWH,SIZE:40/260,ADDITIONAL FEATURES EN:MNFR:RHEINHUTTE,PTNO:350880 | RHEINHUTTE | 350880 |  |  |  |  | PUMP | HYDRAULIC | Production Completed
SZH_5004831_MPN | TNG_001 | URL SOURCING | SZH | SZH | ok | 7/19/2022 | 7/22/2022 |  | VEHICLE,SPECIAL PURPOSE;MNFR:TOYOTA,PTNO:VDJ79L-TJMNYV,ADDITIONAL FEATURES EN:NEW 2021 TOYOTA LAND CRUISER SINGLE CAB 4.5 L DIESEL PICK-UP TRUCK,WITH REAR BOX STRUCTURE PAINTED IN RED COLOUR AND FITTED WITH LED,LIGHT BAR AND SIREN SYSTEM, 5 SPEED MANUAL TRANSMISSION,GROSS VEHICULE WEIGHT 3200 KG,DISPLACEMENT 4.164CC, MAX OUTPUT 96KW/RPM MAX TORQUE 285 NM/RPM | TOYOTA | VDJ79L-TJMNYV |  |  |  |  | VEHICLE | NONE | Production Completed
SZH_5004832_MPN | TNG_001 | URL SOURCING | SZH | SZH | ok | 7/19/2022 | 7/22/2022 |  | VALVE,GATE;TYPE:KNIFE,UNI DIRECTIONAL,NOMINAL SIZE:26 IN,END CONNECTION:FLANGE CWP,PORT TYPE:PNEUMATIC CYLINDER,END TO END DISTANCE:650 MM,CONFIGURATION:EXTENDED SERVICE,PRESSURE CLASS/RATING:150 PSI,BODY MATERIAL:STAINLESS STEEL 316L,ADDITIONAL FEATURES EN:XDR READY SOLENOID VALVE LIMIT SWITCHES,MNFR:DEZURIK,PTN:26KGCS2T10*UDC*SSDA*SV*PS | DEZURIK | 26KGCS2T10*UDC*SSDA*SV*PS |  |  |  |  | VEHICLE | NONE | Production Completed
SZH_5004833_MPN | TNG_001 | URL SOURCING | SZH | SZH | ok | 7/19/2022 | 7/22/2022 |  | TRANSMISSION;MNFR:CATERPILLAR,PTNO:3810675 | CATERPILLAR | 3810675 |  |  |  |  | TRANSMISSION | NONE | Production Completed
SZH_5004834_MPN | TNG_001 | URL SOURCING | SZH | SZH | ok | 7/19/2022 | 7/22/2022 |  | MACHINE;MNFR:MACLEAN ENGINEERING,PTNO:SS2,ADDITIONAL FEATURES EN:SHOTCRETE SPRAYER | MACLEAN ENGINEERING | SS2 |  |  |  |  | MACHINE | NONE | Production Completed
SZH_5004835_MPN | TNG_001 | URL SOURCING | SZH | SZH | ok | 7/19/2022 | 7/22/2022 |  | MOTOR,AC;TYPE:MECHANICALLY INTERCHANGEABLE SQUIRREL,FRAME SIZE:IMB3,POWER RATING:1567 KW/2100 HP,VOLTAGE RATING:6.6 KV,CURRENT RATING:160 A,NUMBER OF POLES:8,SPEED RATING:746 RPM,FREQUENCY RATING:50 HZ,NUMBER OF PHASE:3,CONSTRUCTION MATERIAL:MILD STEEL, EN8 STELL,DEGREE OF PROTECTION:IP24,ENCLOSURE:IP24 DRIP PROOF IC01,MOUNTING TYPE:HORIZONTAL AXIS LINE/IMB3,ADDITIONAL FEATURES EN: CAGE INDUCTION 6.6KV RATED,746TRP,COPPER CAGE | [6 empty] | MOTOR | AC | Production Completed
SZH_5004840_MPN | TNG_001 | URL SOURCING | SZH | SZH | ok | 7/19/2022 | 7/22/2022 |  | PUMP,HYDRAULIC;TYPE:VERTICAL,RCEV YH,SIZE:100/260,ADDITIONAL FEATURES EN:MNFR:RHEINHUTTE,PTNO:350868 | RHEINHUTTE | 350868 |  |  |  |  | PUMP | HYDRAULIC | Production Completed
SZH_5004842_MPN | TNG_001 | URL SOURCING | SZH | SZH | ok | 7/19/2022 | 7/22/2022 |  | MACHINE;TYPE:TRANSFORMER OIL FILTRATION MASHINE,ELECTRICAL RATING:380V, 63KW,SIZE:7500 LITERS,MATERIAL:STAINLESS STEEL,PRESSURE CLASS/RATING:0.03-1 MPA,ADDITIONAL FEATURES EN:ROTARY VACUUM PUMP:205M3/H.G, MECHANICAL BOOSTER PUMP:1000M3/H | [6 empty] | MACHINE | NONE | Production Completed
SZH_5004843_MPN | TNG_001 | URL SOURCING | SZH | SZH | ok | 7/19/2022 | 7/22/2022 |  | BODY;MNFR:CATERPILLAR,PTNO:CAT793D,ADDITIONAL FEATURES EN:LOAD | CATERPILLAR | CAT793D |  |  |  |  | BODY | NONE | Production Completed
SZH_5004845_MPN | TNG_001 | URL SOURCING | SZH | SZH | ok | 7/19/2022 | 7/22/2022 |  | MOTOR,AC;FRAME SIZE:355,POWER RATING:355 KW,VOLTAGE RATING:6600 VAC,CURRENT RATING:38 A,NUMBER OF POLES:4,SPEED RATING:1485 RPM, FREQUENCY RATING:50 HZ,NUMBER OF PHASE:3,CONSTRUCTION MATERIAL:CAST IRON,DEGREE OF PROTECTION:IP55,ENCLOSURE:IP55,MOUNTING TYPE: FLANGE | [6 empty] | MOTOR | AC | Production Completed
SZH_5004860_MPN | TNG_001 | URL SOURCING | SZH | SZH | ok | 7/19/2022 | 7/22/2022 |  | ENGINE,COMBUSTION;MNFR:SANDVIK,PTNO:BG01023177 | SANDVIK | BG01023177 |  |  |  |  | ENGINE | NONE | Production Completed
SZH_5004861_MPN | TNG_001 | URL SOURCING | SZH | SZH | ok | 7/19/2022 | 7/22/2022 |  | TRUCK;MNFR:MERCEDES,PTNO:4042A 6X6 CHASSIS,ADDITIONAL FEATURES EN:POWER HP 394 AT 1800 RPM,TORQUE 1850 NM AT 1080 RPM,ENGINE TYPE OM501 LA,CAPACITY 11946 CC V6 | MERCEDES | 4042A 6X6 CHASSIS |  |  |  |  | TRUCK | NONE | Production Completed
SZH_5004862_MPN | TNG_001 | URL SOURCING | SZH | SZH | ok | 7/19/2022 | 7/22/2022 |  | ROPE;TYPE:FRICTION WINDER HEAD,DIAMETER:34 MM,LENGTH:600 M,MATERIAL:GALVANIZED STEEL,LOAD RATING:984 KN,ADDITIONAL FEATURES EN:NO OF ROPES:4,MAX TREAD PRESSURE: 1.34 MPA,CASAR STARPLAST,VMF (37(W)XK7-EPWSC),CLASS B | [6 empty] | ROPE | NONE | Production Completed
SZH_5004863_MPN | TNG_001 | URL SOURCING | SZH | SZH | ok | 7/19/2022 | 7/22/2022 |  | CABINET;TYPE:PERCHLORIC ACID FUME,SIZE:HT 2.65 M X DP 850 MM,NUMBER OF COMPARTMENTS:4,MATERIAL:POLYPROPYLÈNE,ADDITIONAL FEATURES EN:X-FLO,C/W SCRUBBER SYSTEM | [6 empty] | CABINET | NONE | Production Completed
SZH_5004864_MPN | TNG_001 | URL SOURCING | SZH | SZH | ok | 7/19/2022 | 7/22/2022 |  | HEAT EXCHANGER;TYPE:COOLER, FLUID, INDUSTRIAL,BTUH RATING:18000,MATERIAL:STEEL,CAPACITY:130 L/MIN,ADDITIONAL FEATURES EN:MCC ROOFTOP CHILLER | [6 empty] | HEAT EXCHANGER | NONE | Production Completed
SZH_5004865_MPN | TNG_001 | URL SOURCING | SZH | SZH | ok | 7/19/2022 | 7/22/2022 |  | CAMERA;MNFR:CATERPILLAR,PTNO:5865975,ADDITIONAL FEATURES EN: GROUP | CATERPILLAR | 5865975 |  |  |  |  | CAMERA | NONE | Production Completed
SZH_5004866_MPN | TNG_001 | URL SOURCING | SZH | SZH | ok | 7/19/2022 | 7/22/2022 |  | EXTRACTOR;MNFR:EPIROC,PTNO:3115360851 | EPIROC | 3115360851 |  |  |  |  | EXTRACTOR | NONE | Production Completed
SZH_5004867_MPN | TNG_001 | URL SOURCING | SZH | SZH | ok | 7/19/2022 | 7/22/2022 |  | VALVE,GATE;NOMINAL SIZE:22 IN,END CONNECTION:FLANGE,PORT TYPE:BI-DIRECTIONAL,END TO END DISTANCE:4 IN,CONFIGURATION:ON-OFF, PRESSURE CLASS/RATING: 10KG/CM2,BODY MATERIAL: 316 SS, CF8M,ADDITIONAL FEATURES EN: CMOT550SSVDA,METAL SEAT, SYNT, AND PTFE, PNEUMATIC ACTUACTOR PN10 | [6 empty] | VALVE | NONE | Production Completed
SZH_5004869_MPN | TNG_001 | URL SOURCING | SZH | SZH | ok | 7/19/2022 | 7/22/2022 |  | AGITATOR;MNFR:AFROMIX,PTNO:102512-00,ADDITIONAL FEATURES EN:TOP ENTRY,C/W 45 KW, 1475 RPM, 550V FLANGE MOUNTED ELECTRIC MOTOR | AFROMIX | 102512-00 |  |  |  |  | AGITATOR | NONE | Production Completed
SZH_5004870_MPN | TNG_001 | URL SOURCING | SZH | SZH | ok | 7/19/2022 | 7/22/2022 |  | ENGINE,COMBUSTION;MNFR:HITACHI,PTNO:YA00005377 | HITACHI | YA00005377 |  |  |  |  | ENGINE | NONE | Production Completed
SZH_5004880_MPN | TNG_001 | URL SOURCING | SZH | SZH | ok | 7/19/2022 | 7/22/2022 |  | HAMMER,POWER;TYPE:HYDRAULIC,ROCK,BLOWS PER MINUTE:350-560 BPM,SIZE:DIA 6 IN,FLOW RATING:175-250 L/MIN,PRESSURE RATING:155 BAR, ADDITIONAL FEATURES EN:CARRIER WEIGHT:27-40 METRIC TON,OPERATING WEIGHT 5600 LBS | [6 empty] | HAMMER | NONE | Production Completed
SZH_5004881_MPN | TNG_001 | URL SOURCING | SZH | SZH | ok | 7/19/2022 | 7/22/2022 |  | TERMINAL;MNFR:ABB,PTNO:3BDC700120,ADDITIONAL FEATURES EN:IT9000,RS485,WEIGHING | ABB | 3BDC700120 |  |  |  |  | TERMINAL | NONE | Production Completed
SZH_5004882_MPN | TNG_001 | URL SOURCING | SZH | SZH | ok | 7/19/2022 | 7/22/2022 |  | GEARBOX;MNFR:AFROMIX,PTNO:100872-GB,ADDITIONAL FEATURES EN:31.3RPM | AFROMIX | 100872-GB |  |  |  |  | GEARBOX | NONE | Production Completed
SZH_5004883_MPN | TNG_001 | URL SOURCING | SZH | SZH | ok | 7/19/2022 | 7/22/2022 |  | KIT;MNFR:CATERPILLAR,PTNO:6060-INST:CEP,ADDITIONAL FEATURES EN:INSTALLATION | CATERPILLAR | 6060-INST:CEP |  |  |  |  | KIT | NONE | Production Completed
SZH_5004884_MPN | TNG_001 | URL SOURCING | SZH | SZH | ok | 7/19/2022 | 7/22/2022 |  | DRIFT,DRILL;MNFR:SANDVIK,PTNO:BG01387319 | SANDVIK | BG01387319 |  |  |  |  | DRIFT | NONE | Production Completed
SZH_5004885_MPN | TNG_001 | URL SOURCING | SZH | SZH | ok | 7/19/2022 | 7/22/2022 |  | DRIFT,DRILL;MNFR:SANDVIK,PTNO:BG00512801 | SANDVIK | BG00512801 |  |  |  |  | DRIFT | NONE | Production Completed
SZH_5004886_MPN | TNG_001 | URL SOURCING | SZH | SZH | ok | 7/19/2022 | 7/22/2022 |  | SHOVEL;MNFR:CATERPILLAR,PTNO:6060BH,ADDITIONAL FEATURES EN:HYDRAULIC MINING | CATERPILLAR | 6060BH |  |  |  |  | SHOVEL | NONE | Production Completed
SZH_5004887_MPN | TNG_001 | URL SOURCING | SZH | SZH | ok | 7/19/2022 | 7/22/2022 |  | MOTOR,AC;FRAME SIZE:450L/K,POWER RATING:630 KW,VOLTAGE RATING:6600 V,CURRENT RATING:68 A,NUMBER OF POLES:4,SPEED RATING:1489 RPM, FREQUENCY RATING:50 HZ,NUMBER OF PHASE:3,CONSTRUCTION MATERIAL:MILD STEEL,DEGREE OF PROTECTION:IP66,ENCLOSURE:IP66,MOUNTING TYPE: IMB5 FLANGE,ADDITIONAL FEATURES EN:1LA3 450-4HE71-Z NO N-D71395564010001/2013,ROTOR SQU. CAGE KL5 IEC/EN 60034-1, SFA=75 1080- 2956-46,MNFR:EPIROC, PTNO:1080295646, OEM:SIEMENS, FOR COMPRESSOR ZR630 | EPIROC | 1080295646 |  |  |  |  | MOTOR | AC | Production Completed
SZH_5004888_MPN | TNG_001 | URL SOURCING | SZH | SZH | ok | 7/19/2022 | 7/22/2022 |  | BOARD;TYPE:TRAINING DESK,SIZE:WD 675 X LG 2405 X HT 2165 MM,MATERIAL:MILD STEEL,ADDITIONAL FEATURES EN:MAIN VOLTAGE,400VAC, 24VAC CONTROL, WITH KEY LOCK-OUT | [6 empty] | BOARD | NONE | Production Completed
SZH_5004889_MPN | TNG_001 | URL SOURCING | SZH | SZH | ok | 7/19/2022 | 7/22/2022 |  | SCANNER;TYPE:GEOLYTICALE CORE,POWER SUPPLY:400 V,SCAN RATE:15–20 MIN/TRAY,MATERIAL:CORE TRAY WOOD,PLASTIC,METAL ETC,SIZE:WD 1.3 X LG 1.8 X HT 1.2 M,ADDITIONAL FEATURES EN:ELEMENT RANGE:(NA) MG-U,3 PHASE,16 A | [6 empty] | SCANNER | NONE | Production Completed
SZH_5005028_MPN | TNG_001 | URL SOURCING | SZH | SZH | ok | 7/19/2022 | 7/22/2022 |  | SHAFT;MNFR:FLSMIDTH,PTNO:1000202342 REV. 1,TYPE:CYLINDRICAL,SIZE:508 MM,MATERIAL:LDX 2101 SS,ADDITIONAL FEATURES EN: RAKE THICKENER 38 M | FLSMIDTH | 1000202342 REV. 1 |  |  |  |  | SHAFT | NONE | Production Completed
SZH_5005029_MPN | TNG_001 | URL SOURCING | SZH | SZH | ok | 7/19/2022 | 7/22/2022 |  | MAGNET,ELECTRO;TYPE:SELF CLEANING,ELECTRICAL RATING:550 VAC,FIELD STRENGTH:578 G,SIZE:SQ 1980 X HT 990 MM,NUMBER OF POLES:1, DEGREE OF PROTECTION:200 DEG C,INSULATION CLASS:COILS CLASS N,MATERIAL:COIL GLASS COVERD EXTRUDED ALUMINIUM,TEMPERATURE RATING:80 TO 95 DEG C,ADDITIONAL FEATURES EN:ERIEZ MODEL SE7925 C.B.S.C CROSS BELT SELF CLEANING, 550VAC | [6 empty] | MAGNET | ELECTRO | Production Completed
SZH_5005030_MPN | TNG_001 | URL SOURCING | SZH | SZH | ok | 7/19/2022 | 7/22/2022 |  | METER,FLOW;MNFR:ENDRESS <(>&<)> HAUSER,PTNO:55S5H-NDKA1AC2AAAB,TYPE:ELECTROMAGNETIC,PROMAG 55S5H,MEASURING RANGE:0-2000 M3/H,ACCURACY:+- 0.5%,OUTPUT TYPE:4-20MA HART,PROCESS CONNECTION:DN500,ENCLOSURE:IP66/67,NEMA 4X,POWER SUPPLY:85-260 VAC | ENDRESS <(>&<)> HAUSER | 55S5H-NDKA1AC2AAAB |  |  |  |  | METER | NONE | Production Completed
SZH_5005031_MPN | TNG_001 | URL SOURCING | SZH | SZH | ok | 7/19/2022 | 7/22/2022 |  | TRUCK,LIFT;MNFR:IVECO,PTNO:ZF9S1110TO,ADDITIONAL FEATURES EN:BT3 BOOM TRUCK,CAPACITY:12.850 TON,POWER RATING:206 KW,LOWERED HEIGHT:8 90 MM,RAISED HEIGHT:25.53 IN,FRAME SIZE:744 MM, STANDARD BUCKET CAPACITY:19 TON,PLATFORM SIZE:WD 2.55 X LG 7.80 X HT 3.70 M,NEW AND UNUSED ML 180E28 EURO III RIGID 4X2 TRUCK,WITH BED AND DROP SIDES WITH NEW PM15522 CRANE,ENGINE F4AEE681A,GEARBOX:ZF9S1110TO,WHEEL B ASE:4. 185MM,TYRES:315/80 R 22.5, OPEN FLATBED:470X252X80CM | IVECO | ZF9S1110TO |  |  |  |  | TRUCK | NONE | Production Completed
SZH_5005032_MPN | TNG_001 | URL SOURCING | SZH | SZH | ok | 7/19/2022 | 7/22/2022 |  | KIT;MNFR:SANDVIK,PTNO:BG00906314,ADDITIONAL FEATURES EN:REPAIR FOR AXLE | SANDVIK | BG00906314 |  |  |  |  | KIT | NONE | Production Completed
SZH_5005033_MPN | TNG_001 | URL SOURCING | SZH | SZH | ok | 7/19/2022 | 7/22/2022 |  | KIT;MNFR:SANDVIK,PTNO:BG00906314,ADDITIONAL FEATURES EN:REPAIR FOR AXLE | SANDVIK | BG00906314 |  |  |  |  | KIT | NONE | Production Completed
SZH_5005034_MPN | TNG_001 | URL SOURCING | SZH | SZH | ok | 7/19/2022 | 7/22/2022 |  | KIT;MNFR:SANDVIK,PTNO:BG00906314,ADDITIONAL FEATURES EN:REPAIR FOR AXLE | SANDVIK | BG00906314 |  |  |  |  | KIT | NONE | Production Completed
SZH_5005035_MPN | TNG_001 | URL SOURCING | SZH | SZH | ok | 7/19/2022 | 7/22/2022 |  | DRAWBAR;MNFR:CATERPILLAR,PTNO:4713007,ADDITIONAL FEATURES EN:AS-M | CATERPILLAR | 4713007 |  |  |  |  | BAR | NONE | Production Completed
SZH_5005036_MPN | TNG_001 | URL SOURCING | SZH | SZH | ok | 7/19/2022 | 7/22/2022 |  | TRUCK;MNFR:MERCEDES,PTNO:AROCS 5 3340-K,ADDITIONAL FEATURES EN:POWER RATING:290 KW,LOWERED HEIGHT:890 MM,RAISED HEIGHT:25.53 IN,WHEEL SIZE:10 IN,GEARBOX SPEED:10, WHEEL TYPE:CASTER,PLATFORM:,WD 2.44 X LG 3.66 M,FRAME MATERIAL:STEEL,WHEEL MATERIAL:RUBBER,6X4 WATER SPRAY 40 T TRUCK-2021 NE | MERCEDES | AROCS 5 3340-K |  |  |  |  | TRUCK | NONE | Production Completed
SZH_5005037_MPN | TNG_001 | URL SOURCING | SZH | SZH | ok | 7/19/2022 | 7/22/2022 |  | COOLER;TYPE:AIR COOLED SCREW CHILLER,CAPACITY:1431.65 KW,SIZE:WD 2.25 X LG 14 X HT 2.53 M,FLOW RATING:56.84 L/S,ADDITIONAL FEATURES EN: RTAC 400 HE | [6 empty] | COOLER | NONE | Production Completed
SZH_5005038_MPN | TNG_001 | URL SOURCING | SZH | SZH | ok | 7/19/2022 | 7/22/2022 |  | HAMMER;MNFR:CATERPILLAR,PTNO:4310578 | CATERPILLAR | 4310578 |  |  |  |  | HAMMER | NONE | Production Completed
SZH_5005039_MPN | TNG_001 | URL SOURCING | SZH | SZH | ok | 7/19/2022 | 7/22/2022 |  | LIGHT,UNIT;TYPE:ILLUMINATION TOWER, LED,LAMP WATTAGE:300 W,POWER SUPPLY:48 V,COLOUR:WHITE,NUMBER OF LAMPS:10,ADDITIONAL FEATURES EN:280,000 LUMENS,WD 2.08 X LG 4.71 X HT 2.49 M,SINGLE AXLE TRAILER | [6 empty] | LIGHT | NONE | Production Completed
SZH_5005040_MPN | TNG_001 | URL SOURCING | SZH | SZH | ok | 7/19/2022 | 7/22/2022 |  | CHAMBER;MNFR:MINEARC,PTNO:MS-SD6-30-SIV-36,TYPE:REFUGE,CAPACITY:30 PERSON,SIZE:WD 2.25 X LG 9.64 X HT 2.21 M,NUMBER OF INLET:1, NUMBER OF OUTLETS:1,MATERIAL:STEEL,ADDITIONAL FEATURES EN:MINESAFE STANDARD DESIGN,WITH AIR LOCK | MINEARC | MS-SD6-30-SIV-36 |  |  |  |  | CHAMBER | NONE | Production Completed
SZH_5005041_MPN | TNG_001 | URL SOURCING | SZH | SZH | ok | 7/19/2022 | 7/22/2022 |  | DRIVE,VARIABLE FREQUENCY;MNFR:ABB,PTNO:ACS880070590A7SA,ADDITIONAL FEATURES EN:VARIABLE SPEED | ABB | ACS880070590A7SA |  |  |  |  | DRIVE | NONE | Production Completed
SZH_5005042_MPN | TNG_001 | URL SOURCING | SZH | SZH | ok | 7/19/2022 | 7/22/2022 |  | ENGINE,COMBUSTION;MNFR:CATERPILLAR,PTNO:4886144 | CATERPILLAR | 4886144 |  |  |  |  | ENGINE | NONE | Production Completed
SZH_5005050_MPN | TNG_001 | URL SOURCING | SZH | SZH | ok | 7/19/2022 | 7/22/2022 |  | PUMP;TYPE: ETANORM 150-125-250FXN GB 1ABO,HEAD RANGE:150 - 400 M,FLOW RATING:250 M3/HR,INLET SIZE: 150 MM,OUTLET SIZE:100 MM, DISCHARGE PRESSURE:16 BAR MAX | [6 empty] | PUMP | NONE | Production Completed
SZH_5005051_MPN | TNG_001 | URL SOURCING | SZH | SZH | ok | 7/19/2022 | 7/22/2022 |  | THERMOMETER,DIGITAL;MEASURING RANGE:-40 TO 400 DEG F,ACCURACY:+- 1 DEG C,RESOLUTION:1024X768,DIAL SIZE:LCD DIGIT 3 IN,SENSOR TYPE: INFRARED,SPECTRAL RANGE:8-14 UM,ADDITIONAL FEATURES EN:FLIR T1020 IR CAMERA LENS WITH FLIR THERMAL,STUDIO PRO+FLIR RUE CREATOR PLUG IN FOR THERMAL STUDIO PRO | [6 empty] | THERMOMETER | NONE | Production Completed
SZH_5005060_MPN | TNG_001 | URL SOURCING | SZH | SZH | ok | 7/19/2022 | 7/22/2022 |  | GEAR;MNFR:CATERPILLAR,PTNO:1191792,ADDITIONAL FEATURES EN: DIFFERENTIAL | CATERPILLAR | 1191792 |  |  |  |  | GEAR | NONE | Production Completed
SZH_5005070_MPN | TNG_001 | URL SOURCING | SZH | SZH | ok | 7/19/2022 | 7/22/2022 |  | CAMERA,THERMAL;TYPE:HDIR OPTICAL,FIELD OF VIEW:45 DEG,RESOLUTION:3.1 MP,FOCAL LENGTH:200-800 MM,TEMPERATURE RANGE:-40 TO 2000 DEG C,THERMAL SENSTIVITY:0.02-30 DEG C,ADDITIONAL FEATURES EN:RES:3.1 MP, TYPE:HDIR OPTICAL,SENSITIVITY 0.02 TO DEG C,SD CARD,USB CONNECTOR,LI-ION POLYMER BATTERY | [6 empty] | CAMERA | NONE | Production Completed
SZH_5005072_MPN | TNG_001 | URL SOURCING | SZH | SZH | ok | 7/19/2022 | 7/22/2022 |  | BEARING,ASSEMBLY;MNFR:WARMAN,PTNO:G005MG | WARMAN | G005MG |  |  |  |  | BEARING | NONE | Production Completed
SZH_5005073_MPN | TNG_001 | URL SOURCING | SZH | SZH | ok | 7/19/2022 | 7/22/2022 |  | MOTOR,AC;FRAME SIZE:450L/K,POWER RATING:630 KW,VOLTAGE RATING:6600 V,CURRENT RATING:68 A,NUMBER OF POLES:4,SPEED RATING:1489 RPM, FREQUENCY RATING:50 HZ,CONSTRUCTION MATERIAL:MILD STEEL,DEGREE OF PROTECTION:IP66,ENCLOSURE:IP66,MOUNTING TYPE:IMB5 FLANGE, ADDITIONAL FEATURES EN:1LA3 450-4HE71-Z NO N-D71395564010001/2013,ROTOR SQU.CAGE KL5 IEC/EN 60034-1, SFA=75 1080- 2956-46,FOR COMPRESSOR ZR630 | [6 empty] | MOTOR | AC | Production Completed
SZH_5005074_MPN | TNG_001 | URL SOURCING | SZH | SZH | ok | 7/19/2022 | 7/22/2022 |  | SIMULATOR;TYPE:LX3 BASE PLATFORM,MATERIAL:STAINLESS STEEL,ADDITIONAL FEATURES EN:COMPATIBLE WITH ALL TRUCKS AND LIGHT VEHICLES | [6 empty] | SIMULATOR | NONE | Production Completed
SZH_5005075_MPN | TNG_001 | URL SOURCING | SZH | SZH | ok | 7/19/2022 | 7/22/2022 |  | SIMULATOR;TYPE:VEHICLE,MATERIAL:STAINLESS STEEL,ADDITIONAL FEATURES EN:INCLUDES UPDATE TO EXISTING CMS TO ADD LV DEATURES, CONVERSION KIT, TOYOTA LAND CRUISER-STEERING WHEEL ON LEFT | [6 empty] | SIMULATOR | NONE | Production Completed
SZH_5005076_MPN | TNG_001 | URL SOURCING | SZH | SZH | ok | 7/19/2022 | 7/22/2022 |  | PUMP;TYPE:SUMP 3X3-13 VMAX,HEAD RANGE:0-32.30 M,FLOW RATING:80 M3/HR,INLET SIZE:65.5MM,OUTLET SIZE:75 MM,DISCHARGE PRESSURE:349 KPA,ADDITIONAL FEATURES EN:LEACH SPILLAGE, MOTOR POWER: 30KW, SPEED : 1485RPM, 550V, 50HZ,IP66,WITH DIRECT OVERHEAD MOUNT- EXCLUDING MOTOR,CD4MCU WITH 1.8 METER SHAFT LENGTH,MNFR:FLSMIDTH,PTNO:VM800-A80-00018 | FLSMIDTH | VM800-A80-00018 |  |  |  |  | PUMP | NONE | Production Completed
SZH_5005077_MPN | TNG_001 | URL SOURCING | SZH | SZH | ok | 7/19/2022 | 7/22/2022 |  | PUMP,SUBMERSIBLE;HEAD RANGE:21.5 M,POWER RATING:90KW,FLOW RATING:1980M3/HR,INLET SIZE:560 MM,OUTLET SIZE:1614 MM,NUMBER OF STAGES: 2,DISCHARGE PRESSURE:1 MPA,ELECTRICAL RATING:550V,IMPELLER MATERIAL:BELZONA 5821,CASE MATERIAL:BELZONA 5821,ADDITIONAL FEATURES EN:FLYGT | [6 empty] | PUMP | SUBMERSIBLE | Production Completed
SZH_5005078_MPN | TNG_001 | URL SOURCING | SZH | SZH | ok | 7/19/2022 | 7/22/2022 |  | CRANE,OVERHEAD;TYPE:CLASS 2M,LIFTING CAPACITY:10 TON,LIFTING HEIGHT:6.5 M,SPAN LENGTH:18.8 M,LIFTING SPEED:6.0 - 2.0 M/MIN,DRIVE DETAILS:550V-3PH-50HZ | [6 empty] | CRANE | NONE | Production Completed
SZH_5005079_MPN | TNG_001 | URL SOURCING | SZH | SZH | ok | 7/19/2022 | 7/22/2022 |  | KIT;TYPE:NIGHT VISION GOGGLES GEN 2+,CONTENTS:VORTEX SOLO RECCE PRO 8X32 MONOCULAR,ESS PROFILE HELION 2 XP50 PRO THERMAL IMAGING MONOCULAR,PULSAR HELION 2 XP50 PRO THERMAL IMAGING MONOCULAR,WILEY X OMEGA 2 GLASSES,SMOKE GREY,MATTE BLACK FRAME,LIQUID BULLET HANDCUFFS WITH POUCH,BOKER MAGNUM BLACK RESCUE FOLDING KNIFE,SMITH <(>&<)> WESSON M<(>&<)>P ANARCHY BUG OUT BAG,SMITH <(>&<)> WESSON M<(>&<)>P ESSENTIALS BUG OUT BAG,ADDITIONAL FEATURES EN:AGM WOLF-7 NWI WHITE PHOSPHOR,MNFR:FUTURAMA | FUTURAMA | [5 empty] | KIT | NONE | Production Completed
SZH_5005080_MPN | TNG_001 | URL SOURCING | SZH | SZH | ok | 7/19/2022 | 7/22/2022 |  | ENGINE,COMBUSTION;MNFR:EPIROC,PTNO:2657791477,ADDITIONAL FEATURES EN:C27,800HP,T | EPIROC | 2657791477 |  |  |  |  | ENGINE | NONE | Production Completed
SZH_5005081_MPN | TNG_001 | URL SOURCING | SZH | SZH | ok | 7/19/2022 | 7/22/2022 |  | PUMP;ADDITIONAL FEATURES EN:201 NM MNFR FLOWSERVE | FLOWSERVE | [5 empty] | PUMP | NONE | Production Completed
SZH_5005082_MPN | TNG_001 | URL SOURCING | SZH | SZH | ok | 7/19/2022 | 7/22/2022 |  | PUMP;MNFR:SAMCO,PTNO:HM6X5X17,ADDITIONAL FEATURES EN:UNIT,COMPLETE READY TO INSTALL WITH SINGLE LIP MECHANICAL,MOTOR 45 KW,IP66,550 V,6 POLES D250S/M-F90-R30,COUPLING MODEL CW6X5 | SAMCO | HM6X5X17 |  |  |  |  | PUMP | NONE | Production Completed
SZH_5005083_MPN | TNG_001 | URL SOURCING | SZH | SZH | ok | 7/19/2022 | 7/22/2022 |  | CRANE,OVERHEAD;LIFTING CAPACITY:8 TON,LIFTING HEIGHT:20 M,SPAN LENGTH:12 M,LIFTING SPEED:8.3 - 2.6 M/MIN,DRIVE DETAILS:550V-3PH- 50HZ,ADDITIONAL FEATURES EN:CONDRA STANDARD SINGLE GIRDER ELECTRIC | [6 empty] | CRANE | NONE | Production Completed
SZH_5005084_MPN | TNG_001 | URL SOURCING | SZH | SZH | ok | 7/19/2022 | 7/22/2022 |  | STATION;TYPE:CONVERTER,CURRENT RATING:1600 A,POWER RATING:45 KA,ADDITIONAL FEATURES EN:SUB,DISTRIBUTION FOR UNDERGROUND LV-550V,3 PHASES,FREQUENCY 50 HZ ± 4%,PRIMARY FAULT,LEVEL,IP 55 ENSB | [6 empty] | STATION | NONE | Production Completed
SZH_5005085_MPN | TNG_001 | URL SOURCING | SZH | SZH | ok | 7/19/2022 | 7/22/2022 |  | IMPELLER;MNFR:WEIR,PTNO:GAM18147R55,ADDITIONAL FEATURES EN:5 VCG,20/18 AH RUBBER PUMP | WEIR | GAM18147R55 |  |  |  |  | IMPELLER | NONE | Production Completed
SZH_5005086_MPN | TNG_001 | URL SOURCING | SZH | SZH | ok | 7/19/2022 | 7/22/2022 |  | CABLE,FLAT;NUMBER OF WAYS:4,WIDTH:33 MM,CAPACITANCE:105 NF/KM,IMPEDANCE:0.106 OHM/KM,WIRE SIZE:185 MM2,CORE STRANDS:4 CORE, CONDUCTOR MATERIAL:COPPER,SHEATH MATERIAL:RUBBER,SHEATH COLOUR:BLUE,VOLTAGE RATING:450/750 VAC,ADDITIONAL FEATURES EN:300 M/ROLL, SUBMERSIBLE FLAT CABLE 4X185 MM2,FOR BOREHOLE PUMP OVER 500 M DEPTH | [6 empty] | CABLE | NONE | Production Completed
SZH_5005087_MPN | TNG_001 | URL SOURCING | SZH | SZH | ok | 7/19/2022 | 7/22/2022 |  | KIT;MNFR:ANSUL,PTNO:CON-LVS30-MS2,ADDITIONAL FEATURES EN:FIRE SUPPRESSION SYSTEM | ANSUL | CON-LVS30-MS2 |  |  |  |  | KIT | NONE | Production Completed
SZH_5005088_MPN | TNG_001 | URL SOURCING | SZH | SZH | ok | 7/19/2022 | 7/22/2022 |  | ENGINE,COMBUSTION;MNFR:CATERPILLAR,PTNO:4634010 | CATERPILLAR | 4634010 |  |  |  |  | ENGINE | NONE | Production Completed
SZH_5005089_MPN | TNG_001 | URL SOURCING | SZH | SZH | ok | 7/19/2022 | 7/22/2022 |  | ENGINE,COMBUSTION;MNFR:CATERPILLAR,PTNO:20R8586 | CATERPILLAR | 20R8586 |  |  |  |  | ENGINE | NONE | Production Completed
SZH_5005090_MPN | TNG_001 | URL SOURCING | SZH | SZH | ok | 7/19/2022 | 7/22/2022 |  | VALVE,CONTROL;NOMINAL SIZE:8 IN,BODY MATERIAL:STAINLESS STEEL 316L,ADDITIONAL FEATURES EN:MNFR LAROX PTNO PVE200 AB8-223LRX | LAROX | PVE200 AB8-223LRX |  |  |  |  | VALVE | NONE | Production Completed
SZH_5005091_MPN | TNG_001 | URL SOURCING | SZH | SZH | ok | 7/19/2022 | 7/22/2022 |  | MAGNET,ELECTRO;TYPE:SUSPENDED,ELECTRICAL RATING:230 VDC,FIELD STRENGTH:578 G,SIZE:SQ 1889 X HT 889 MM,ADDITIONAL FEATURES EN:MNFR: ERIEZ,PTNO:SE7825 | ERIEZ | SE7825 |  |  |  |  | MAGNET | ELECTRO | Production Completed
SZH_5005099_MPN | TNG_001 | URL SOURCING | SZH | SZH | ok | 7/19/2022 | 7/22/2022 |  | MONITOR;TYPE:ANALYZER,MEASURING RANGE:4UM -100UM,ACCURACY:+-2%,DISPLAY TYPE:DIGITAL,ELECTRICAL RATING:110-240VAC,ADDITIONAL FEATURES EN:LASER 230,SKYDROL COMPATIBLE INCLUDING OPTICAL PARTICLE,WITH PARTICLE COUNT AND DISTRIBUTION,WEAR PARTICLE CLASSIFICATION,AND FERROUS PARTICLE ANALYSIS,SOFTWARE,USER MANUAL,CONNECTION CABLES AND POWER CORD,REQUIRES 800-00157 OR 800- 00159 STD ACCESSOY KITS COO,USA,HS CODE 9027.50.900,MNFR:SPECTROSCIENTIFIC,PTNO:800-00130 | SPECTROSCIENTIFIC | 800-00130 |  |  |  |  | MONITOR | NONE | Production Completed
SZH_5005100_MPN | TNG_001 | URL SOURCING | SZH | SZH | ok | 7/19/2022 | 7/22/2022 |  | CHAIN;MNFR:XSTRATA,PTNO:R18865,ADDITIONAL FEATURES EN:SET OF 604 LINKS,DISCHARGE CONVEYOR | XSTRATA | R18865 |  |  |  |  | CHAIN | NONE | Production Completed
SZH_5005101_MPN | TNG_001 | URL SOURCING | SZH | SZH | ok | 7/19/2022 | 7/22/2022 |  | CHAIN;MNFR:XSTRATA,PTNO:R18863,ADDITIONAL FEATURES EN:SET OF 596 LINKS,RECEIVING CONVEYOR | XSTRATA | R18863 |  |  |  |  | CHAIN | NONE | Production Completed
SZH_5005102_MPN | TNG_001 | URL SOURCING | SZH | SZH | ok | 7/19/2022 | 7/22/2022 |  | HAMMER,POWER;MNFR:CATERPILLAR,PTNO:5249370,ADDITIONAL FEATURES EN:GP HYDRAULIC | CATERPILLAR | 5249370 |  |  |  |  | HAMMER | NONE | Production Completed
SZH_5005103_MPN | TNG_001 | URL SOURCING | SZH | SZH | ok | 7/19/2022 | 7/22/2022 |  | SET;TYPE:TROMMEL STRUCT ASSY CCW T6411/1737,CONTENTS:RBR LINED+CHUTE,OVERSIZE/SCAT DISCH ASSY,COVER+SUMP,PANNELS+SPIRALS,RUBBERS SPIRAL,RBR PANNELS,NUMBER OF ITEMS:6,ADDITIONAL FEATURES EN:UNCLOCKWISE FROM FEED END ( BM7) | [6 empty] | SET | NONE | Production Completed
SZH_5005104_MPN | TNG_001 | URL SOURCING | SZH | SZH | ok | 7/19/2022 | 7/22/2022 |  | PUMP,CENTRIFUGAL;HEAD RANGE:46.5 M,POWER RATING:200 KW,FLOW RATING:1800 M3/HR,INLET SIZE:16 IN,OUTLET SIZE:DN25/DN32,NUMBER OF STAGES:1,DISCHARGE PRESSURE:360 PSIG | [6 empty] | PUMP | CENTRIFUGAL | Production Completed
SZH_5005110_MPN | TNG_001 | URL SOURCING | SZH | SZH | ok | 7/19/2022 | 7/22/2022 |  | ATTACHMENT;SIZE:57 MM,MATERIAL:150M19 TO BS2772 PT.2,ADDITIONAL FEATURES EN:SET OF KOEPE ROPE R7570,REF:CS6072B | [6 empty] | ATTACHMENT | NONE | Production Completed
SZH_5005111_MPN | TNG_001 | URL SOURCING | SZH | SZH | ok | 7/19/2022 | 7/22/2022 |  | PUMP;FLOW RATING:113 LPM,ADDITIONAL FEATURES EN:HIGH PRESSURE, 230 BAR,55KW, 550V,50 HZ, IM B3 TYPE | [6 empty] | PUMP | NONE | Production Completed
SZH_5005112_MPN | TNG_001 | URL SOURCING | SZH | SZH | ok | 7/19/2022 | 7/22/2022 |  | GEARBOX;TYPE:REDUCTION DRIVE,GEAR RATIO:9.7358:1,POWER RATING:11 KW,INPUT SPEED RATING:100 RPM,OUTPUT SPEED RATING:0.136 RPM, ADDITIONAL FEATURES EN: RATIO:735.8:1, PUMP FLW:16L/MIN, PUMP SIZE:11CC/REV,MNFR:REXROTH,PTNO:SL12004/FE/736/00 | REXROTH | SL12004/FE/736/00 |  |  |  |  | GEARBOX | NONE | Production Completed
SZH_5005113_MPN | TNG_001 | URL SOURCING | SZH | SZH | ok | 7/19/2022 | 7/22/2022 |  | BRAKE;MNFR:CATERPILLAR,PTNO:20R4840,ADDITIONAL FEATURES EN:GP, 24M GRADER | CATERPILLAR | 20R4840 |  |  |  |  | BRAKE | NONE | Production Completed
SZH_5005114_MPN | TNG_001 | URL SOURCING | SZH | SZH | ok | 7/19/2022 | 7/22/2022 |  | BRAKE;MNFR:CATERPILLAR,PTNO:2719321,ADDITIONAL FEATURES EN:GP, 24M GRADER | CATERPILLAR | 2719321 |  |  |  |  | BRAKE | NONE | Production Completed
SZH_5005115_MPN | TNG_001 | URL SOURCING | SZH | SZH | ok | 7/19/2022 | 7/22/2022 |  | SET;TYPE:TROMMEL STRUCT ASSY CW T6410/1737,CONTENTS:RBR LINED+CHUTE,OVERSIZE/SCAT DISCH ASSY,COVER+SUMP,PANNELS+SPIRALS,RUBBERS SPIRAL,NUMBER OF ITEMS:6,ADDITIONAL FEATURES EN:CLOCKWISE FROM FEED END ( BM6) | [6 empty] | SET | NONE | Production Completed
SZH_5005116_MPN | TNG_001 | URL SOURCING | SZH | SZH | ok | 7/19/2022 | 7/22/2022 |  | LIGHTER,VEHICLE;MNFR:TOYOTA,PTNO:A/C-LH202L-REMDE 11,ADDITIONAL FEATURES EN:MODEL:BUS/HIACE 3.0L 15-SEATS | TOYOTA | A/C-LH202L-REMDE 11 |  |  |  |  | LIGHTER | NONE | Production Completed
SZH_5005119_MPN | TNG_001 | URL SOURCING | SZH | SZH | ok | 7/19/2022 | 7/22/2022 |  | BOOM;MNFR:TEREX,PTNO:S-65XC,ADDITIONAL FEATURES EN:SELF PROPELLED TELESCOPIC,4WD OSCILLATING AXLE | TEREX | S-65XC |  |  |  |  | BOOM | NONE | Production Completed
SZH_5005120_MPN | TNG_001 | URL SOURCING | SZH | SZH | ok | 7/19/2022 | 7/22/2022 |  | BUSHING;TYPE:CHAIN,ADDITIONAL FEATURES EN:CONNECTING RING CROSS CONVEYOR FOR STRAPPING MACHINE PT112242,PTNO:R13717/2 | STRAPPING MACHINE | R13717/2 |  |  |  |  | BUSHING | NONE | Production Completed
SZH_5005121_MPN | TNG_001 | URL SOURCING | SZH | SZH | ok | 7/19/2022 | 7/22/2022 |  | METER,FLOW;MNFR:ENDRESS <(>&<)> HAUSER,PTNO:9P5BA2-AAIBABAGBAAAADABAFA2,TYPE:ULTRASONIC,MEASURING RANGE:0-15 M/S,ACCURACY:+-0.15%, OUTPUT TYPE:4-20 MA HART,PROCESS CONNECTION:1/2 IN,ENCLOSURE:IP66, 67,POWER SUPPLY:24 VDC,ADDITIONAL FEATURES EN:PRESSURE RATING –40 TO 170 DEG C | ENDRESS <(>&<)> HAUSER | 9P5BA2-AAIBABAGBAAAADABAFA2 |  |  |  |  | METER | NONE | Production Completed
SZH_5005130_MPN | TNG_001 | URL SOURCING | SZH | SZH | ok | 7/19/2022 | 7/22/2022 |  | BREAKER,VACUUM;MNFR:SIEMENS,PTNO:3AH5124-2MJ40-2JF2-Z B15+F20,ADDITIONAL FEATURES EN:WITH TRUCK,TYPE:3AH5124-2, N0. S 3AH51/00014953,UR 12.0KV 50/60HZ,ISC 25.0KA, UD/UP 28/75KV, IR 1250A,TK 3S, M 40 KG. | SIEMENS | 3AH5124-2MJ40-2JF2-Z B15+F20 |  |  |  |  | BREAKER | VACUUM | Production Completed
SZH_5005131_MPN | TNG_001 | URL SOURCING | SZH | SZH | ok | 7/19/2022 | 7/22/2022 |  | MACHINE;MNFR:EPIROC,PTNO:0000013810,ADDITIONAL FEATURES EN:FEED SYSTEM | EPIROC | 13810 |  |  |  |  | MACHINE | NONE | Production Completed
SZH_5005132_MPN | TNG_001 | URL SOURCING | SZH | SZH | ok | 7/19/2022 | 7/22/2022 |  | PLATFORM;TYPE:ADJUSTABLE,SIZE:WD 750 X LG 2770 X HT 2720 MM,LOAD CAPACITY:225 KG,MATERIAL:ALUMINIUM,ADDITIONAL FEATURES EN:WITH LEVELLING JACKS | [6 empty] | PLATFORM | NONE | Production Completed
SZH_5005133_MPN | TNG_001 | URL SOURCING | SZH | SZH | ok | 7/19/2022 | 7/22/2022 |  | VALVE;TYPE:BUTTERFLY WAFER,NOMINAL SIZE:DN400,END CONNECTION:FLANGE,CONFIGURATION:ON/OFF,PRESSURE CLASS/RATING:PN16,BODY MATERIAL: CAST IRON PTFE LINED,OPERATED:PNEUMATIC,TRIM: CAST IRON PTFE LINED,EN 12266 PART1-RATE A,ADDITIONAL FEATURES EN:ACTUATOR MODEL: LPC-12A-335B-SP05,CONNECTIONS:1/4 IN NPT F,PACKING:T,POSITIONER MODEL:D3XNU-S23PVA-Z5, 4-20MA (HART),PACKING:TEFLON | [6 empty] | VALVE | NONE | Production Completed
SZH_5005134_MPN | TNG_001 | URL SOURCING | SZH | SZH | ok | 7/19/2022 | 7/22/2022 |  | VALVE;TYPE:BUTTERFLY WAFER,NOMINAL SIZE:DN300,END CONNECTION:FLANGE,CONFIGURATION:ON/OFF,PRESSURE CLASS/RATING:PN16,BODY MATERIAL: CAST IRON PTFE LINED,OPERATED:PNEUMATIC,TRIM:CAST IRON PTFE LINED,EN 12266 PART1-RATE B,ADDITIONAL FEATURES EN:ACTUATOR MODEL: LPC-12A-235B-SP03,CONNECTIONS:1/4 IN NPT F,PACKING:T,POSITIONER MODEL:D3XNU-S23PVA-Z5,4-20MA (HART),YOKE MATERIAL:CARB S | [6 empty] | VALVE | NONE | Production Completed
SZH_5005135_MPN | TNG_001 | URL SOURCING | SZH | SZH | ok | 7/19/2022 | 7/22/2022 |  | VALVE;TYPE:BUTTERFLY WAFER,NOMINAL SIZE:DN250,END CONNECTION:FLANGE,CONFIGURATION:ON/OFF,PRESSURE CLASS/RATING:PN16,BODY MATERIAL: CAST IRON PTFE LINED,OPERATED:PNEUMATIC,TRIM: CAST IRON PTFE LINED,EN 12266 PART1-RATEB,ADDITIONAL FEATURES EN:ACTUATOR MODEL: S115S08,CONNECTIONS:1/4 IN NPT F,PACKING:TEFLON,POSITIONER MODEL:D3XNU-S23PVA-Z5,4-20MA (HART),YOKE MATERIAL:CARB S | [6 empty] | VALVE | NONE | Production Completed
SZH_5005136_MPN | TNG_001 | URL SOURCING | SZH | SZH | ok | 7/19/2022 | 7/22/2022 |  | BOARD;TYPE:LRS TRAINING DESK EXTENSION,SIZE:WD 825 X LG 2405 X HT 2165 MM,MATERIAL:STEEL SHEET,ADDITIONAL FEATURES EN:400V LRS TRAINING DESK, CFR TO ATTACHED SCOPE | [6 empty] | BOARD | NONE | Production Completed
SZH_5005137_MPN | TNG_001 | URL SOURCING | SZH | SZH | ok | 7/19/2022 | 7/22/2022 |  | GEARBOX;MNFR:SIEMENS,PTNO:KZN 500,ADDITIONAL FEATURES EN:FENNER | SIEMENS | KZN 500 |  |  |  |  | GEARBOX | NONE | Production Completed
SZH_5005138_MPN | TNG_001 | URL SOURCING | SZH | SZH | ok | 7/19/2022 | 7/22/2022 |  | DRIVE;MNFR:ABB,PTNO:DCS800-S02-4000-06R,ADDITIONAL FEATURES EN:FOLLOWER,COMMAND,S175 K454 L508 ID 3ADU 100046 R0002,KTOELEC SHAFT 1 | ABB | DCS800-S02-4000-06R |  |  |  |  | DRIVE | NONE | Production Completed
SZH_5005139_MPN | TNG_001 | URL SOURCING | SZH | SZH | ok | 7/19/2022 | 7/22/2022 |  | AGITATOR;MNFR:AFROMIX,PTNO:101707-00,ADDITIONAL FEATURES EN:COMPLETE PARALLELE HELICAL SPEED REDUCER SHAFT TO OPERATE AT 48RPM,SINGLE | AFROMIX | 101707-00 |  |  |  |  | AGITATOR | NONE | Production Completed
SZH_5005140_MPN | TNG_001 | URL SOURCING | SZH | SZH | ok | 7/19/2022 | 7/22/2022 |  | PANEL;MNFR:ABB,PTNO:1VYN020213001396,ADDITIONAL FEATURES EN:ZS2,VD4/W36.12.32 CIRCUIT BREAKER,VOLTAGE 36KV,RATED CURRENT 1250A,FREQUENCY 50HZ,SHORT CIRCUIT CURRENT 31.5KA, OPEN<(>&<)>CLOS COIL 110VDC,EXTENSION | ABB | 1VYN020213001396 |  |  |  |  | PANEL | NONE | Production Completed
SZH_5005142_MPN | TNG_001 | URL SOURCING | SZH | SZH | ok | 7/19/2022 | 7/22/2022 |  | PLATFORM;TYPE:ADJUSTABLE,SIZE:WD 1100 X LG 3550 X HT 3600 MM,LOAD CAPACITY:750 LB,MATERIAL:ALUMINIUM | [6 empty] | PLATFORM | NONE | Production Completed
SZH_5005143_MPN | TNG_001 | URL SOURCING | SZH | SZH | ok | 7/19/2022 | 7/22/2022 |  | PLATFORM;TYPE:ADJUSTABLE,SIZE:WD 2400 X LG 3450 X HT 2200 MM,LOAD CAPACITY:750 LB,MATERIAL:ALUMINIUM | [6 empty] | PLATFORM | NONE | Production Completed
SZH_5005144_MPN | TNG_001 | URL SOURCING | SZH | SZH | ok | 7/19/2022 | 7/22/2022 |  | VALVE;TYPE:ED PED VALVES 685SR SIZE 18 PED ACTUATORS DVC6200 PED ACCESSORI,NOMINAL SIZE:NPS 8 ED,END CONNECTION:CL600/RF FLG/RF FLG,CONFIGURATION:NC,PRESSURE CLASS/RATING: CL600/RF,BODY MATERIAL:WC9 ALLOY STEEL,ADDITIONAL FEATURES EN:TAG NO F001803872 | [6 empty] | VALVE | NONE | Production Completed
SZH_5005145_MPN | TNG_001 | URL SOURCING | SZH | SZH | ok | 7/19/2022 | 7/22/2022 |  | SET;TYPE:FEED CHUTE CMPLT WITH TROLLEY,CONTENTS:RUBBER FLAP SEAL,PELTON WHEEL,BOTTOM BOGIE,STEEL LINERS,CERAMIC LINING AND RBR LINING,WINCH FOR LATERAL TRAVEL,PNEUMATIC RAM SYSTEM,HEAD CHUTE CMPLT WITH LINERS,BLOCK CHUTE DETECTOR,MTN WALK WAY,MATERIAL:MILD STEEL - S355JR,SIZE RANGE:804X1084X8MM,ADDITIONAL FEATURES EN:PTNO:21229/00,CM6-7,NCP INTERNATIONAL LTD | NCP INTERNATIONAL LTD | 21229/00,CM6-7 |  |  |  |  | SET | NONE | Production Completed
SZH_5005146_MPN | TNG_001 | URL SOURCING | SZH | SZH | ok | 7/19/2022 | 7/22/2022 |  | TABLE;MNFR:XSTRATA,PTNO:9001057 | XSTRATA | 9001057 |  |  |  |  | TABLE | NONE | Production Completed
SZH_5005147_MPN | TNG_001 | URL SOURCING | SZH | SZH | ok | 7/19/2022 | 7/22/2022 |  | PUMP;HEAD RANGE:255 FT,FLOW RATING:38000 GPM,CASE MATERIAL:STAINLESS STEEL,ADDITIONAL FEATURES EN:SOLIDS HANDLING,MNFR:CORNELL, PTNO:8NHTH-F18DB | CORNELL | 8NHTH-F18DB |  |  |  |  | PUMP | NONE | Production Completed
SZH_5005148_MPN | TNG_001 | URL SOURCING | SZH | SZH | ok | 7/19/2022 | 7/22/2022 |  | SPINDLE;MNFR:SAMCO,PTNO:12240,ADDITIONAL FEATURES EN:FRAME CLASS H,COMPLETE 180 MM LENGTH, INCLUDING MOTOR,ELEC 22KW-550V-975RPM-200L | SAMCO | 12240 |  |  |  |  | SPINDLE | NONE | Production Completed
SZH_5005149_MPN | TNG_001 | URL SOURCING | SZH | SZH | ok | 7/19/2022 | 7/22/2022 |  | TRUNNION;TYPE:DISCHARGE,ADDITIONAL FEATURES EN:WITH BALL RETAINING SPIRAL,CASCADE MILL CM1,PTNO:1074269 | CASCADE MILL CM1 | 1074269 |  |  |  |  | TRUNNION | NONE | Production Completed
SZH_5005150_MPN | TNG_001 | URL SOURCING | SZH | SZH | ok | 7/19/2022 | 7/22/2022 |  | MACHINE;TYPE:POLISHING WHITE PTFE,ELECTRICAL RATING:220 V,SIZE:2200 X 2000 MM,MATERIAL:STAINLESS STEEL | [6 empty] | MACHINE | NONE | Production Completed
SZH_5005151_MPN | TNG_001 | URL SOURCING | SZH | SZH | ok | 7/19/2022 | 7/22/2022 |  | RADIATOR;MNFR:HYSTER,PTNO:4089840,ADDITIONAL FEATURES EN:COOLING SYSTEM | HYSTER | 4089840 |  |  |  |  | RADIATOR | NONE | Production Completed
SZH_5005154_MPN | TNG_001 | URL SOURCING | SZH | SZH | ok | 7/19/2022 | 7/22/2022 |  | PLATFORM;TYPE:ADJUSTABLE,SIZE:WD 2400 X LG 3450 X HT 2200 MM,LOAD CAPACITY:1500 LB,MATERIAL:ALUMINIUM,ADDITIONAL FEATURES EN: OVERHANG FOR EXTRA ACCESS AND REMOVABLE HANDRAILS | [6 empty] | PLATFORM | NONE | Production Completed
SZH_5005155_MPN | TNG_001 | URL SOURCING | SZH | SZH | ok | 7/19/2022 | 7/22/2022 |  | GEARBOX;GEAR RATIO:47.1:1,ADDITIONAL FEATURES EN:CM5 MILL FEED BELT WITH SINGLE INPUT,AND SINGLE OUTPUT,HOLDBACK (RHB) INPUT COUPLE GUARDS,PTNO:B3450 |  | B3450 |  |  |  |  | GEARBOX | NONE | Production Completed
SZH_5005156_MPN | TNG_001 | URL SOURCING | SZH | SZH | ok | 7/19/2022 | 7/22/2022 |  | AGITATOR;TYPE:MIXTEC 4000S,CAPACITY:984 KG,SPEED RATING:35.91 KW,POWER RATING:96 KW,INPUT RATING:1470 RPM,SHAFT MATERIAL: STAINLESS STEEL,ADDITIONAL FEATURES EN:COMPLETE WITH 45 KW MOTOR,COUPLING,SHAFT AND IMPELLER SYSTEM,MOUNTING ARRANGEMENT AS PER GA DRAWING NO. 21S7278/01 REV D | [6 empty] | AGITATOR | NONE | Production Completed
SZH_5005157_MPN | TNG_001 | URL SOURCING | SZH | SZH | ok | 7/19/2022 | 7/22/2022 |  | SET;TYPE:GIRTH GEAR GUARD,CONTENTS:LABYRINTH,RAIN COVER,FELT SEALS,SUPPORT BRACKET,FASTENERS,SPRAY DOOR,SANDBLAST<(>&<)>PAINT,NUMBER OF ITEMS:7,MATERIAL:MILD STEEL - S355JR,ADDITIONAL FEATURES EN: DWG: MIL21.004-GGG-3220-10,CM6-7 | [6 empty] | SET | NONE | Production Completed
SZH_5005158_MPN | TNG_001 | URL SOURCING | SZH | SZH | ok | 7/19/2022 | 7/22/2022 |  | LINER;MNFR:METSO,PTNO:BYSK2791A,ADDITIONAL FEATURES EN:TRUNNION INCL RUBBER LINING BYSK 2791A W60KT | METSO | BYSK2791A |  |  |  |  | LINER | NONE | Production Completed
SZH_5005159_MPN | TNG_001 | URL SOURCING | SZH | SZH | ok | 7/19/2022 | 7/22/2022 |  | GEAR,GIRTH;ADDITIONAL FEATURES EN:NCP,PTNO:DS083636 | NCP | DS083636 |  |  |  |  | GEAR | NONE | Production Completed
SZH_5005160_MPN | TNG_001 | URL SOURCING | SZH | SZH | ok | 7/19/2022 | 7/22/2022 |  | TAIL;MNFR:SANDVIK,PTNO:H1046050,ADDITIONAL FEATURES EN:END,R6860 APRON FEEDER C | SANDVIK | H1046050 |  |  |  |  | TAIL | NONE | Production Completed
SZH_5005162_MPN | TNG_001 | URL SOURCING | SZH | SZH | ok | 7/19/2022 | 7/22/2022 |  | VALVE,BUTTERFLY;TYPE: ON/OFF WAFER,NOMINAL SIZE:24 IN,END CONNECTION:FLANGE,CONFIGURATION:2 WAY,END TO END DISTANCE:56 MM,BODY MATERIAL:CAST IRON,PTFE LINED (MIN. 3MM),PACKING:TEFLON,PRESSURE CLASS/RATING:PN16,OPERATED:PNEUMATICALLY,TRIM:CAST IRON PTFE LINED,ZERO LEAKAGE - EN 12266 PART1-RATE A,ADDITIONAL FEATURES EN:ACTUATOR MODEL:LPS-20A-485B-FO3-1,CONNECTIONS:1/4'' NPT F, POSITIONE MDEL:D3XNU-S23PVA-Z5X2,4-20MA (HART,TYPE:ELECTROPNEUMATIC,MNFR: GARLOCK, DRAWING N0. 20-HV-528116 | GARLOCK | [5 empty] | VALVE | BUTTERFLY | Production Completed
SZH_5005163_MPN | TNG_001 | URL SOURCING | SZH | SZH | ok | 7/19/2022 | 7/22/2022 |  | BOILER;TYPE:HOT WATER,CAPACITY:1433000 BTU/HR,INPUT RATING:280 V,CONNECTION SIZE:4 IN,CONNECTION TYPE:FLANGE,TEMPERATURE RATING: 250 DEG F,ADDITIONAL FEATURES EN:MNFR:REIMERS ELECTRA STEAM INC,PTNO:HLR-420 | REIMERS ELECTRA STEAM INC | HLR-420 |  |  |  |  | BOILER | NONE | Production Completed
SZH_5005164_MPN | TNG_001 | URL SOURCING | SZH | SZH | ok | 7/19/2022 | 7/22/2022 |  | MOTOR,AC;POWER RATING:736 KW,VOLTAGE RATING:66 KVAC,CURRENT RATING:78 A,SPEED RATING:990 RPM | [6 empty] | MOTOR | AC | Production Completed
SZH_5005165_MPN | TNG_001 | URL SOURCING | SZH | SZH | ok | 7/19/2022 | 7/22/2022 |  | MOTOR,HYDRAULIC;MNFR:BOSCH REXROTH,PTNO:CB 280 280SA ON OC 0000,FRAME SIZE:280,POWER RATING:530 KW,TORQUE RATING:92 KNM, DISPLACEMENT:17600 CC/REV,SPEED RATING:58 RPM,MAX PRESSURE RATING:350 BAR,MATERIAL:NITRILE SEAL,MOUNTING TYPE:FLANGE,PORT SIZE:1- 1/4 X 1-1/2 IN | BOSCH REXROTH | CB 280 280SA ON OC 0000 |  |  |  |  | MOTOR | HYDRAULIC | Production Completed
SZH_5005166_MPN | TNG_001 | URL SOURCING | SZH | SZH | ok | 7/19/2022 | 7/22/2022 |  | GEARBOX;INPUT SPEED RATING:1477/37.6 RPM,ADDITIONAL FEATURES EN:H2H33.5,130 CV,MNFR:CMD ENGRENAGES <(>&<)> REDUCTEURS,PTNO:703183 | CMD ENGRENAGES <(>&<)> REDUCTEURS | 703183 |  |  |  |  | GEARBOX | NONE | Production Completed
SZH_5005167_MPN | TNG_001 | URL SOURCING | SZH | SZH | ok | 7/19/2022 | 7/22/2022 |  | INSERT;MNFR:FLSMIDTH,PTNO:07.02.02.06,MATERIAL:BRONZE,ADDITIONAL FEATURES EN:FOR CM5 | FLSMIDTH | 07.02.02.06 |  |  |  |  | INSERT | NONE | Production Completed
SZH_5005168_MPN | TNG_001 | URL SOURCING | SZH | SZH | ok | 7/19/2022 | 7/22/2022 |  | GEAR;ADDITIONAL FEATURES EN:FOR VIBRATING SCREEN CM5,C1800420 11598/006,MNFR:BREVINI,PTNO:SC18004-20/FS/1159-8/00+61149002740 | BREVINI | SC18004-20/FS/1159-8/00+61149002740 |  |  |  |  | GEAR | NONE | Production Completed
SZH_5005169_MPN | TNG_001 | URL SOURCING | SZH | SZH | ok | 7/19/2022 | 7/22/2022 |  | GEARBOX;POWER RATING:82.4KW,INPUT SPEED RATING:1425/24.119 RPM,ADDITIONAL FEATURES EN:GV-24.119RPM | [6 empty] | GEARBOX | NONE | Production Completed
SZH_5005170_MPN | TNG_001 | URL SOURCING | SZH | SZH | ok | 7/19/2022 | 7/22/2022 |  | TRANSFORMER,POWER;TYPE:RECTIFIER,POWER RATING:4395/6215 KVA,ADDITIONAL FEATURES EN:W63LU SIMPLE TANK | [6 empty] | TRANSFORMER | POWER | Production Completed
SZH_5005171_MPN | TNG_001 | URL SOURCING | SZH | SZH | ok | 7/19/2022 | 7/22/2022 |  | VALVE,BUTTERFLY;TYPE: ON/OFF WAFER,NOMINAL SIZE:14 IN,END CONNECTION:FLANGE,CONFIGURATION:SEAT,END TO END DISTANCE:56 MM,BODY MATERIAL:CAST IRON,PTFE LINED (MIN. 3MM),PACKING:TEFLON,PRESSURE CLASS/RATING:PN16,OPERATED:PNEUMATICALLY,TRIM:CAST IRON PTFE LINED,ZERO LEAKAGE - EN 12266 PART1-RATE A,ADDITIONAL FEATURES EN:ACTUATOR MODEL:LPC-12A-285B-SP03,CONNECTIONS:1/4'' NPT F, POSITIONER MODEL:D3XNU-S23PVA-Z5,4-20MA (HART,TYPE:ELECTROPNEUMATIC,MNFR: GARLOCK, DRAWING N0. 20-FV-528042 | GARLOCK | [5 empty] | VALVE | BUTTERFLY | Production Completed
SZH_5005172_MPN | TNG_001 | URL SOURCING | SZH | SZH | ok | 7/19/2022 | 7/22/2022 |  | TRANSMISSION;MNFR:CATERPILLAR,PTNO:5957043,ADDITIONAL FEATURES EN:PTNO 01:3726094 | CATERPILLAR | 5957043 | CATERPILLAR | 3726094 |  |  | TRANSMISSION | NONE | Production Completed
SZH_5005173_MPN | TNG_001 | URL SOURCING | SZH | SZH | ok | 7/19/2022 | 7/22/2022 |  | ANALYZER;TYPE:VIVALYTIC,ADDITIONAL FEATURES EN:MNFR:RANDOR,PTNO:F09G300115 | RANDOR | F09G300115 |  |  |  |  | ANALYZER | NONE | Production Completed