## Sheet1
Material | Project Code | Activities | Production User | CA Code | Production Comments | Start Date | End Date | Remarks | Short | PO Text | Reference URL | Reference URL1 | MNFR | PTNO | MNFR 1 | PTNO 1 | MNFR 2 | PTNO 2 | MNFR 3 | PTNO 3 | Status | Production Comments.
MBT_1075409 | TNG_MBT_001 | Url Sourcing | MBT | MBT | ok | 2022-07-25 | 2022-07-27 |  | SWITCH,TEMP;THERMO,60 DEG C,VLV P1 CCD | SWITCH,TEMPERATURE;TYPE:THERMO,TEMPERATURE RATING:60 DEG C,ADDITIONAL FEATURES EN:VALVE P1 CCD NO LIFTING CYLINDER TSL 60X12,MNFR:HYTEC,PTNO:TS-SNA/SNKO60,MNFR 1:NAMAF CONSULTING,PTNO 1:TS-SNA/SNKO60 | https://stauff.com/en/products/1920000044 |  | Stauff Corporation | TS-SNA/SNKO60 | NAMAF CONSULTING | TS-SNA/SNKO60 |  |  |  |  | Production Completed | ok
MBT_1032870 | TNG_MBT_001 | Url Sourcing | MBT | MBT | ok | 2022-07-25 | 2022-07-27 |  | VALVE,CTRL;G1/4,HNDL,0-0.8 MPA,0-60 DEG | VALVE,CONTROL;END CONNECTION:G1/4,ACTUATION TYPE:HANDLE,PRESSURE CLASS/RATING:0-0.8 MPA,TEMPERATURE RATING:0-60 DEG C,CONFIGURATION:5/2 WAY,ADDITIONAL FEATURES EN:SPRING REBOUND,MNFR:JELPC,PTNO:TSV86522-S | https://www.jelpc.com/product/valve/mechanical-valve-and-others/tsv-series.html |  | JELPC | TSV86522-S | [6 empty] | Production Completed | ok
MBT_1040423 | TNG_MBT_001 | Url Sourcing | MBT | MBT | ok | 2022-07-25 | 2022-07-27 |  | CAPACITOR;RUNNING,440 V,MACS | CAPACITOR;TYPE:RUNNING,VOLTAGE RATING:440 V,MNFR:MACS COOL,PTNO:TTAC-CBB-350 | http://www.macscool.co.za/wp-content/uploads/2019/10/MACScool-web-catalogue-V2.8.1.pdf |  | MACS COOL | TTAC-CBB-350 | [6 empty] | Production Completed | ok
MBT_1075285 | TNG_MBT_001 | Url Sourcing | MBT | MBT | ok | 2022-07-25 | 2022-07-27 |  | COMPOUND;JOH,TY24962,AFGR,TY24962,SHRPNG | COMPOUND;MNFR:JOHN DEERE,PTNO:TY24962,MNFR 1:AFGRI EQUIPMENT DIV OF AFGRI,PTNO 1:TY24962,ADDITIONAL FEATURES EN:SHARPENING | https://avs.parts/deere/sharpening/ty24962/ |  | JOHN DEERE | TY24962 | AFGRI EQUIPMENT DIV OF AFGRI | TY24962 |  |  |  |  | Production Completed | ok
MBT_1031286 | TNG_MBT_001 | Url Sourcing | MBT | MBT | ok | 2022-07-25 | 2022-07-27 |  | KIT;SMPL WNDW,FR WNDW,BCK WNDW AND A | KIT;TYPE:SAMPLE WINDOW,CONTENTS:FRONT WINDOW,BACK WINDOW AND A 175UM STANDARD SPACE,NUMBER OF ITEMS:10,ADDITIONAL FEATURES EN:KAPTON MATERIAL,MNFR:INFODRIVE INDIA PVT LTD,PTNO:U8999592 | https://www.zauba.com/import-standard-samples/hs-code-90279090-hs-code.html |  | INFODRIVE INDIA PVT LTD | U8999592 | [6 empty] | Production Completed | ok
MBT_1042185 | TNG_MBT_001 | Url Sourcing | MBT | MBT | partialy match | 2022-07-25 | 2022-07-27 |  | TELEVISION;FULL HD SMRT,LED,55 IN,1920 X | TELEVISION;TYPE:FULL HD SMART,DISPLAY TYPE:LED,DISPLAY SIZE:55 IN,RESOLUTION:1920 X 1080,ELECTRICAL RATING:100-240 VAC 50/60HZ,114 W,MNFR:SAMSUNG,PTNO:UA55M6500ARXMM,MNFR 1:SAMSUNG,PTNO 1:M6500 | https://www.samsung.com/pk/support/model/UA55M6500ARXMM/ |  | SAMSUNG | UA55M6500ARXMM | SAMSUNG | M6500 |  |  |  |  | Production Completed | partialy match
MBT_1033235 | TNG_MBT_001 | Url Sourcing | MBT | MBT | ok | 2022-07-25 | 2022-07-27 |  | BEARING,PLWBLK;ID 60 MM,CNTR HT 69.8 MM | BEARING,PILLOW BLOCK;INSIDE DIAMETER:60 MM,CENTER HEIGHT:69.8 MM,NUMBER OF BOLTS:2,MOUNTING HOLE/SLOT SIZE:25 MM,BLOCK SIZE:WD 36 X LG 239.5 X HT 141.5 MM,BEARING TYPE:BALL,MATERIAL:STEEL,DYNAMIC LOAD RATING:52.7 KN,STATIC LOAD RATING:36 KN,ADDITIONAL FEATURES EN:LG 184 MM CENTER TO CENTER BOLT,MNFR:SCHEFFER,PTNO:UCP 212,MNFR 1:CONDUCTIX,MNFR 2:DMS | https://www.skf.com/group/products/mounted-bearings/ball-bearing-units/pillow-block-ball-bearing-units/productid-UCP%20212 |  | SCHEFFER | UCP 212 | CONDUCTIX |  | DMS |  |  |  | Production Completed | ok
MBT_1044740 | TNG_MBT_001 | Url Sourcing | MBT | MBT | ok | 2022-07-25 | 2022-07-27 |  | BEARING,PLMRBLK;ID 60 MM,CNTR HT 69.8 MM | BEARING,PLUMMER BLOCK;INSIDE DIAMETER:60 MM,CENTER HEIGHT:69.8 MM,NUMBER OF BOLTS:2,MOUNTING HOLE/SLOT SIZE:25 MM,BLOCK SIZE:WD 36 X LG 239.5 X HT 141.5 MM,BEARING TYPE:BALL,MATERIAL:CAST IRON,DYNAMIC LOAD RATING:52.7 KN,STATIC LOAD RATING:36 KN,ADDITIONAL FEATURES EN:LG 184 MM CENTER TO CENTER BOLT,MNFR:SCHEFFER,PTNO:UCP212,MNFR 1:CONDUCTIX,MNFR 2:DMS | https://www.skf.com/group/products/mounted-bearings/ball-bearing-units/pillow-block-ball-bearing-units/productid-UCP%20212 |  | SCHEFFER | UCP212 | CONDUCTIX |  | DMS |  |  |  | Production Completed | ok
MBT_1029982 | TNG_MBT_001 | Url Sourcing | MBT | MBT | ok | 2022-07-25 | 2022-07-27 |  | FILTER,ELEM;PALL,UE619AP20Z | FILTER,ELEMENT;MNFR:PALL CORPORATION,PTNO:UE619AP20Z | https://www.pall.com/content/dam/pall/industrial-manufacturing/literature-library/non-gated/PME_SI_UR619_EN.pdf |  | PALL CORPORATION | UE619AP20Z | [6 empty] | Production Completed | ok
MBT_1039621 | TNG_MBT_001 | Url Sourcing | MBT | MBT | ok | 2022-07-25 | 2022-07-27 |  | ROUTER,NETWRK;INDR IT,96 MBPS,DHCP,IGMP | ROUTER,NETWORK;TYPE:INDOOR IT,DATA TRANSFER RATE:96 MBPS,PROTOCOL:DHCP,IGMP,SNMP,RIP,SNTP,TFTP,?RTP,POWER SUPPLY:176/283 VAC,10 W,CONNECTION TYPE:ETHERNET,RJ-45,USB,ADDITIONAL FEATURES EN:MODEM,MNFR:ROMANTIS,PTNO:UHP-1000 | https://www.iktechcorp.com/vsat-satellite-products/romantis-uhp-1000-universal-satellite-router.html |  | ROMANTIS | UHP-1000 | [6 empty] | Production Completed | ok
MBT_1039622 | TNG_MBT_001 | Url Sourcing | MBT | MBT | ok | 2022-07-25 | 2022-07-27 |  | ROUTER,NETWRK;OUTDOOR IT,150 MBPS,DHCP | ROUTER,NETWORK;TYPE:OUTDOOR IT,DATA TRANSFER RATE:150 MBPS,PROTOCOL:DHCP,IGMP,SNMP,RIP,SNTP,TFTP,?RTP,POWER SUPPLY:24 VDC,10 W,CONNECTION TYPE:ETHERNET,RJ-45,USB,ADDITIONAL FEATURES EN:MODEM,MNFR:ROMANTIS,PTNO:UHP-1200 | https://www.digisat.org/uhp-1200-outdoor-vsat-communications-router |  | ROMANTIS | UHP-1200 | [6 empty] | Production Completed | ok
MBT_1234752 | TNG_MBT_001 | Url Sourcing | MBT | MBT | ok | 2022-07-25 | 2022-07-27 |  | VALVE;BLOK,LEFT F100,FASS,VA175,HEAV | VALVE;TYPE:BLOCK,ADDITIONAL FEATURES EN:LEFT F100,MNFR:FASSI,PTNO:VA175,MNFR 1:HEAVY DUTY INDUSTRIAL (PTY) LTD | https://cdn.cranemarket.com/specifications/fassi-knuckle-boom-cranes-spec-6c8a8e.pdf |  | FASSI | VA175 | HEAVY DUTY INDUSTRIAL (PTY) LTD | [5 empty] | Production Completed | ok
MBT_1234754 | TNG_MBT_001 | Url Sourcing | MBT | MBT | ok | 2022-07-25 | 2022-07-27 |  | VALVE;BLOK,FASS,VA187,HEAV,VA187 | VALVE;TYPE:BLOCK,MNFR:FASSI,PTNO:VA187,MNFR 1:HEAVY DUTY INDUSTRIAL (PTY) LTD,PTNO 1:VA187 | https://www.fascan.com/downloads/manuals/knuckle_standard/F170A.23_LMLD.pdf |  | FASSI | VA187 | HEAVY DUTY INDUSTRIAL (PTY) LTD | VA187 |  |  |  |  | Production Completed | ok
MBT_1234756 | TNG_MBT_001 | Url Sourcing | MBT | MBT | ok | 2022-07-25 | 2022-07-27 |  | VALVE;SIMPLE EFFECT BLOK,F45A/F60A,FASS | VALVE;TYPE:SIMPLE EFFECT BLOCK,ADDITIONAL FEATURES EN:F45A/F60A,MNFR:FASSI,PTNO:VA239,MNFR 1:HEAVY DUTY INDUSTRIAL (PTY) LTD | https://freecranespecs.com/Fassi-F380A-24(1).pdf |  | FASSI | VA239 | HEAVY DUTY INDUSTRIAL (PTY) LTD | [5 empty] | Production Completed | ok
MBT_1035756 | TNG_MBT_001 | Url Sourcing | MBT | MBT | ok | 2022-07-25 | 2022-07-27 |  | METER,FLW;OIL,ELEM,KRAC,VC02-F1-PS | METER,FLOW;TYPE:OIL,ADDITIONAL FEATURES EN:ELEMENT,MNFR:KRACHT,PTNO:VC02-F1-PS | http://www.krachtcorp.com/wp-content/uploads/2012/05/VC_USA_02-12_view.pdf |  | KRACHT | VC02-F1-PS | [6 empty] | Production Completed | ok
MBT_1035740 | TNG_MBT_001 | Url Sourcing | MBT | MBT | ok | 2022-07-25 | 2022-07-27 |  | INDICATOR,CLOGNG;420 BAR,FOR OIL FLTR | INDICATOR,CLOGGING;PRESSURE RATING:420 BAR,ADDITIONAL FEATURES EN:FOR OIL FILTER,MNFR:HYDAC,PTNO:VD5GC.0/-LED-SQ-113 | https://catalog.hydac-na.com/item/clogging-indicators-differential/vd--high-pressure-type-gc--electrical-switch---ana/1271206 |  | HYDAC | 1271206 | [6 empty] | Production Completed | ok
MBT_1053588 | TNG_MBT_001 | Url Sourcing | MBT | MBT | ok | 2022-07-25 | 2022-07-27 |  | BELT,V;JOH,VG10274 | BELT,V;MNFR:JOHN DEERE,PTNO:VG10274 | https://www.johndeerestore.com/jdb2cstorefront/JohnDeereStore/en/John-Deere-products/Genuine-Parts/Replacement-Parts/Belts/Drive-Belt-for-CS-Gators/p/VG10274 |  | JOHN DEERE | VG10274 | [6 empty] | Production Completed | ok
MBT_1075028 | TNG_MBT_001 | Url Sourcing | MBT | MBT | ok | 2022-07-25 | 2022-07-27 |  | SEAT;JOH,VGA10177,AFGR,VGA10177 | SEAT;MNFR:JOHN DEERE,PTNO:VGA10177,MNFR 1:AFGRI EQUIPMENT DIV OF AFGRI,PTNO 1:VGA10177 | https://www.greenpartstore.com/John-Deere-Seat-Assembly-VGA10177.html |  | JOHN DEERE | VGA10177 | AFGRI EQUIPMENT DIV OF AFGRI | VGA10177 |  |  |  |  | Production Completed | ok
MBT_1075018 | TNG_MBT_001 | Url Sourcing | MBT | MBT | ok | 2022-07-25 | 2022-07-27 |  | RADIATOR;JOH,VGA10295,AFGR,VGA10295 | RADIATOR;MNFR:JOHN DEERE,PTNO:VGA10295,MNFR 1:AFGRI EQUIPMENT DIV OF AFGRI,PTNO 1:VGA10295 | https://www.apairinc.com/shopping/productDetails.aspx?i=147684 |  | JOHN DEERE | VGA10295 | AFGRI EQUIPMENT DIV OF AFGRI | VGA10295 |  |  |  |  | Production Completed | ok
MBT_1075031 | TNG_MBT_001 | Url Sourcing | MBT | MBT | ok | 2022-07-25 | 2022-07-27 |  | CABLE;JOH,VGA10808,AFGR,VGA10808 | CABLE;MNFR:JOHN DEERE,PTNO:VGA10808,MNFR 1:AFGRI EQUIPMENT DIV OF AFGRI,PTNO 1:VGA10808 | https://www.rdoequipment.com/product-details/john-deere-cable-throttle-vga10808 |  | JOHN DEERE | VGA10808 | AFGRI EQUIPMENT DIV OF AFGRI | VGA10808 |  |  |  |  | Production Completed | ok
MBT_1075010 | TNG_MBT_001 | Url Sourcing | MBT | MBT | ok | 2022-07-25 | 2022-07-27 |  | KIT;JOH,VGB10129,AFGR,VGB10129,NOZL | KIT;MNFR:JOHN DEERE,PTNO:VGB10129,MNFR 1:AFGRI EQUIPMENT DIV OF AFGRI,PTNO 1:VGB10129,ADDITIONAL FEATURES EN:NOZZLE | https://aftermarket.express/john-deere/vgb10129 |  | JOHN DEERE | VGB10129 | AFGRI EQUIPMENT DIV OF AFGRI | VGB10129 |  |  |  |  | Production Completed | ok
MBT_1032869 | TNG_MBT_001 | Url Sourcing | MBT | MBT | ok | 2022-07-25 | 2022-07-27 |  | VALVE;RTRY LVR,NOM G1/2 IN,4/2,0-140 PSI | VALVE;TYPE:ROTARY LEVER,NOMINAL SIZE:G1/2 IN,CONFIGURATION:4/2,PRESSURE CLASS/RATING:0-140 PSI,BODY MATERIAL:ALUMINUM ALLOY,TEMPERATURE RATING:-5 TO 60 DEG C,OPERATED:MANUAL,SOFTGOODS:NBR SEAL,ADDITIONAL FEATURES EN:HANDLE,MNFR:NORGREN,PTNO:VHLA-402-04G | https://www.norgren.com/uk/en/detail/vhla402_04g |  | NORGREN | VHLA-402-04G | [6 empty] | Production Completed | ok
MBT_1049817 | TNG_MBT_001 | Url Sourcing | MBT | MBT | ok | 2022-07-25 | 2022-07-27 |  | FILTER;VOL,VOE21707132,BYPASS | FILTER;MNFR:VOLVO,PTNO:VOE21707132,ADDITIONAL FEATURES EN:BYPASS | https://www.fortismet.ie/volvo-genuine-filters/volvo-voe21707132-by-pass-oil-filter.38722.html |  | OLVO | VOE21707132 | [6 empty] | Production Completed | ok
MBT_1031143 | TNG_MBT_001 | Url Sourcing | MBT | MBT | ok | 2022-07-25 | 2022-07-27 |  | CABLE,INSTR;-20 TO 80 DEG C,LG 10 M,METT | CABLE,INSTRUMENT;TEMPERATURE RATING:-20 TO 80 DEG C,LENGTH:10 M,MNFR:METTLER TOLEDO INC.,PTNO:VP6-ST10 | https://www.mt.com/dam/MTPRO/PDF/TD/TD_O2_InPro6800_6950_Gas_en_52201148_May15.pdf |  | METTLER TOLEDO INC. | VP6-ST10 | [6 empty] | Production Completed | ok
MBT_1242925 | TNG_MBT_001 | Url Sourcing | MBT | MBT | ok | 2022-07-25 | 2022-07-27 |  | SENSOR,PZOELEC;30/50 M,1 MPA,VBRTNG WIRE | SENSOR,PIEZOELECTRIC;SENSING RANGE:30/50 M,ELECTRICAL RATING:1 MPA,ADDITIONAL FEATURES EN:VIBRATING WIRE,MNFR:RST INSTRUMENTS,PTNO:VW2100-1.0 | https://rstinstruments.com/wp-content/uploads/ELM0005T-VW2100-Vibrating-Wire-Piezometer-Instruction-Manual.pdf |  | RST INSTRUMENTS | VW2100-1.0 | [6 empty] | Production Completed | ok
MBT_1038063 | TNG_MBT_001 | Url Sourcing | MBT | MBT | ok | 2022-07-25 | 2022-07-27 |  | FITTING,GRS;LUBRICATION,HYTC,W30S | FITTING,GREASE;TYPE:LUBRICATION,MNFR:HYTEC,PTNO:W30S | https://www.hytechgroup.com/pdf/DIN-Catalogue.pdf |  | HYTEC | W30S | [6 empty] | Production Completed | ok
MBT_1051968 | TNG_MBT_001 | Url Sourcing | MBT | MBT | ok | 2022-07-25 | 2022-07-27 |  | VALVE;ISU,W740-06-05,SPOL,STABLZR COIL | VALVE;MNFR:ISUZU,PTNO:W740-06-05,ADDITIONAL FEATURES EN:SPOOL,STABILIZER COIL 12 V | https://www.colle.eu/media/10418/p200txe-e6.pdf |  | ISUZU | W740-06-05 | [6 empty] | Production Completed | ok
MBT_1051975 | TNG_MBT_001 | Url Sourcing | MBT | MBT | ok | 2022-07-25 | 2022-07-27 |  | VALVE;ISU,W740-06-05,SPOL,STABLZR COIL | VALVE;MNFR:ISUZU,PTNO:W740-06-05,ADDITIONAL FEATURES EN:SPOOL,STABILIZER COIL 12 V | https://www.colle.eu/media/10418/p200txe-e6.pdf |  | ISUZU | W740-06-05 | [6 empty] | Production Completed | ok
MBT_1034258 | TNG_MBT_001 | Url Sourcing | MBT | MBT | ok | 2022-07-25 | 2022-07-27 |  | BEND;WSTE,50 MM,PVC,S-JNCTN PL SV,MARL | BEND;TYPE:WASTE,DIMENSIONS:50 MM,MATERIAL:PVC,ADDITIONAL FEATURES EN:S-JUNCTION PLAIN SV,MNFR:MARLEY,PTNO:WBE50 | https://marleypipesystems.co.za/product/87-5-e-spec-plain-bend-solvent-weld/ |  | MARLEY | WBE50 | [6 empty] | Production Completed | ok
MBT_1034257 | TNG_MBT_001 | Url Sourcing | MBT | MBT | ok | 2022-07-25 | 2022-07-27 |  | BEND,PIPE;PL,135 DEG,NOM 50 MM,LG 81.5 | BEND,PIPE;TYPE:PLAIN,ANGLE:135 DEG,NOMINAL SIZE:50 MM,LENGTH:81.5 MM,MATERIAL:PVC,ADDITIONAL FEATURES EN:SV,MNFR:MARLEY PIPE SYSTEM,PTNO:WBE52 | https://marleypipesystems.co.za/product/135-e-spec-plain-bend-solvent-weld/ |  | MARLEY PIPE SYSTEM | WBE52 | [6 empty] | Production Completed | ok
MBT_1034260 | TNG_MBT_001 | Url Sourcing | MBT | MBT | ok | 2022-07-25 | 2022-07-27 |  | BEND,PIPE;PL,135 DEG,NOM 50 MM,LG 80.5 | BEND,PIPE;TYPE:PLAIN,ANGLE:135 DEG,NOMINAL SIZE:50 MM,LENGTH:80.5 MM,MATERIAL:PVC,ADDITIONAL FEATURES EN:IE SV,MNFR:MARLEY PIPE SYSTEM,PTNO:WBE53 | https://marleypipesystems.co.za/product/135-e-spec-access-heel-bend-solvent-weld/ |  | MARLEY PIPE SYSTEM | WBE53 | [6 empty] | Production Completed | ok
MBT_1047785 | TNG_MBT_001 | Url Sourcing | MBT | MBT | ok | 2022-07-25 | 2022-07-27 |  | FILTER,FLUD;OIL,M20 FEM,OD 93 X HT 212 | FILTER,FLUID;MEDIUM:OIL,CONNECTION METHOD:M20 FEMALE,DIMENSIONS:OD 93 X HT 212 MM,MNFR:MANN-FILTER,PTNO:WD962/12 | https://catalog.mann-filter.com/EU/eng/catalog/MANN-FILTER%20Katalog%20Europa/Hydraulics,%20Hydraulic%20Transmission%20Filter,%20Oil%20Filter/WD%20962;jsessionid=3F4145ED4CBB01FB86CF6A8BFF00837E |  | MANN-FILTER | WD962/12 | [6 empty] | Production Completed | ok
MBT_1050208 | TNG_MBT_001 | Url Sourcing | MBT | MBT | ok | 2022-07-25 | 2022-07-27 |  | FILTER,FLUD;SPIN-ON,FUEL,M16 X 1.5 MM | FILTER,FLUID;TYPE:SPIN-ON,FUEL,CONNECTION METHOD:M16 X 1.5 MM PITCH,DIMENSIONS:ID 63 X OD 93 X HT 1947 MM,ADDITIONAL FEATURES EN:H/P,MNFR:MANN & HUMMEL FILTERWERK GMBH,PTNO:WDK 940/7,MNFR 1:IVECO | https://catalog.mann-filter.com/EU/eng/catalog/MANN-FILTER%20Katalog%20Europa/WDK%20940~7 |  | MANN & HUMMEL FILTERWERK GMBH | WDK 940/7 | IVECO | [5 empty] | Production Completed | ok
MBT_1050214 | TNG_MBT_001 | Url Sourcing | MBT | MBT | ok | 2022-07-25 | 2022-07-27 |  | FILTER,FLUD;SPIN-ON,OIL,IN-LN,M20 X 1.5 | FILTER,FLUID;TYPE:SPIN-ON,OIL,IN-LINE,CONNECTION METHOD:M20 X 1.5 MM,DIMENSIONS:ID 63 X OD 93 X HT 190 MM,MNFR:MANN & HUMMEL FILTERWERK GMBH,PTNO:WK 950/21,MNFR 1:IVECO | https://catalog.mann-filter.com/EU/eng/catalog/MANN-FILTER%20Katalog%20Europa/Fuel%20Filter/WK%20950~21 |  | MANN & HUMMEL FILTERWERK GMBH | WK 950/21 | IVECO | [5 empty] | Production Completed | ok
MBT_1039695 | TNG_MBT_001 | Url Sourcing | MBT | MBT | ok | 2022-07-25 | 2022-07-27 |  | CHARGER,BATRY;MULT-UNT,220 V,WD 17-1/2 X | CHARGER,BATTERY;TYPE:MULTI-UNIT,INPUT VOLTAGE:220 V,SIZE:WD 17-1/2 X HT 6 X DP 11-1/2 IN,MNFR:MOTOROLA,PTNO:WPLN4212 | https://www.motorolasolutions.com/en_xu/products/two-way-radio-accessories/charger-accessories/multi-unit-chargers/wpln4212.html#tabaccessoryinfo |  | MOTOROLA | WPLN4212 | [6 empty] | Production Completed | ok
MBT_1038680 | TNG_MBT_001 | Url Sourcing | MBT | MBT | ok | 2022-07-25 | 2022-07-27 |  | LINER,CYL;SZ 0C23 SDMO GENERATORS | LINER,CYLINDER;ADDITIONAL FEATURES EN:SIZE 0C23 SDMO GENERATORS ENGINES MTU,MNFR:ORIGINAL,PTNO:X00027830 | https://www.peri-parts.com/x00027830-mtu-detroit-diesel-original-cylinder-liner-size-0-c23-1d6.html |  | ORIGINAL | X00027830 | [6 empty] | Production Completed | ok
MBT_1063314 | TNG_MBT_001 | Url Sourcing | MBT | MBT | ok | 2022-07-25 | 2022-07-27 |  | ROD,CONECT;HIT,X00034198/87 | ROD,CONNECTING;MNFR:HITACHI,PTNO:X00034198/87 | https://www.pacificpowergroup.com/product/x53103800016-87-conrod#tab-additional_information |  | HITACHI | X00034198/87 | [6 empty] | Production Completed | ok
MBT_1038693 | TNG_MBT_001 | Url Sourcing | MBT | MBT | ok | 2022-07-25 | 2022-07-27 |  | VALVE,FLOT;INLT,STND,MTU,X00042197,SDMO | VALVE,FLOAT;TYPE:INLET,ADDITIONAL FEATURES EN:STAND,MNFR:MTU,PTNO:X00042197,MNFR 1:SDMO | https://www.peri-parts.com/x00042197-mtu-detroit-diesel-original-inlet-valve-2cd.html |  | MTU | X00042197 | SDMO | [5 empty] | Production Completed | ok
MBT_1038718 | TNG_MBT_001 | Url Sourcing | MBT | MBT | ok | 2022-07-25 | 2022-07-27 |  | SENSOR,PRES;SDMO,MTU,X00E50207196 | SENSOR,PRESSURE;ADDITIONAL FEATURES EN:SDMO,MNFR:MTU,PTNO:X00E50207196 | https://www.pacificpowergroup.com/product/x00e50207196-pressure-sensor#tab-additional_information |  | MTU | X00E50207196 | [6 empty] | Production Completed | ok
MBT_1063864 | TNG_MBT_001 | Url Sourcing | MBT | MBT | ok | 2022-07-25 | 2022-07-27 |  | PUMP;HIT,X53508200001,FUEL,LOW PRESS | PUMP;MNFR:HITACHI,PTNO:X53508200001,ADDITIONAL FEATURES EN:FUEL,LOW PRESSURE | https://www.dieseldash.com/X53508200001-mtu-low-pressure-fuel-pump |  | HITACHI | X53508200001 | [6 empty] | Production Completed | ok
MBT_1038701 | TNG_MBT_001 | Url Sourcing | MBT | MBT | ok | 2022-07-25 | 2022-07-27 |  | TUBE;FUEL,MTU,X59407700002 | TUBE;TYPE:FUEL,MNFR:MTU,PTNO:X59407700002 | https://www.pacificpowergroup.com/product/x59407700002-tube-fuel-si#tab-additional_information |  | MTU | X59407700002 | [6 empty] | Production Completed | ok
MBT_1064402 | TNG_MBT_001 | Url Sourcing | MBT | MBT | ok | 2022-07-25 | 2022-07-27 |  | O-RING;HIT,XB00000203 | O-RING;MNFR:HITACHI,PTNO:XB00000203 | https://spare.avspart.com/spare/hitachi/xb00000203/ |  | HITACHI | XB00000203 | [6 empty] | Production Completed | ok
MBT_1036210 | TNG_MBT_001 | Url Sourcing | MBT | MBT | ok | 2022-07-25 | 2022-07-27 |  | INSERT,CUTNG TL;MILL,KORL | INSERT,CUTTING TOOL;TYPE:MILL,MNFR:KORLOY INC,PTNO:XCET310404ERKCST30A | https://www.toolsunited.com/App/EN/Article/ArticleDetailsPage/24696400130920433 |  | KORLOY INC | XCET310404ERKCST30A | [6 empty] | Production Completed | ok
MBT_1063065 | TNG_MBT_001 | Url Sourcing | MBT | MBT | ok | 2022-07-25 | 2022-07-27 |  | TURBOCHARGER;HIT,XT0210100072,PRIMARY | TURBOCHARGER;MNFR:HITACHI,PTNO:XT0210100072,ADDITIONAL FEATURES EN:PRIMARY | https://www.urparts.ca/index.cfm/page/enquiries/enquiryId/145606/ |  | HITACHI | XT0210100072 | [6 empty] | Production Completed | ok
MBT_1063848 | TNG_MBT_001 | Url Sourcing | MBT | MBT | ok | 2022-07-25 | 2022-07-27 |  | IDLER;HIT,YA00000373 | IDLER;MNFR:HITACHI,PTNO:YA00000373 | https://spare.avspart.com/spare/hitachi/ya00000373/ |  | HITACHI | YA00000373 | [6 empty] | Production Completed | ok
MBT_1063644 | TNG_MBT_001 | Url Sourcing | MBT | MBT | ok | 2022-07-25 | 2022-07-27 |  | VALVE,CTRL;HIT,YA00000518 | VALVE,CONTROL;MNFR:HITACHI,PTNO:YA00000518 | https://spare.avspart.com/spare/hitachi/ya00000518/ |  | HITACHI | YA00000518 | [6 empty] | Production Completed | ok
MBT_1047287 | TNG_MBT_001 | Url Sourcing | MBT | MBT | partialy match | 2022-07-25 | 2022-07-27 |  | SET;BURR,KENN,YRK-210-9880 | SET;TYPE:BURR,MNFR:KENNEDY,PTNO:YRK-210-9880 | https://m.alliance-supplies.com/index.php?ws=showproducts&products_id=2763509&lang=cn |  | KENNEDY | YRK-210-9880 | [6 empty] | Production Completed | partialy match
MBT_1044784 | TNG_MBT_001 | Url Sourcing | MBT | MBT | ok | 2022-07-25 | 2022-07-27 |  | SWITCH,PUL;EMRGNCY,ROTTNG PLTE DVDR,IFME | SWITCH,PULL;TYPE:EMERGENCY,ADDITIONAL FEATURES EN:ROTATING PLATE DIVIDER,MNFR:IFM EFECTOR INC.,PTNO:ZB0052 | https://www.ifm.com/mounting/7390878UK.pdf |  | IFM EFECTOR INC. | ZB0052 | [6 empty] | Production Completed | ok
MBT_1044783 | TNG_MBT_001 | Url Sourcing | MBT | MBT | ok | 2022-07-25 | 2022-07-27 |  | SWITCH,PUL;EMRGNCY,ROTTNG PLTE DVDR,IFME | SWITCH,PULL;TYPE:EMERGENCY,ADDITIONAL FEATURES EN:ROTATING PLATE DIVIDER,MNFR:IFM EFECTOR INC.,PTNO:ZB0053 | https://www.ifm.com/mounting/7390878UK.pdf |  | IFM EFECTOR INC. | ZB0053 | [6 empty] | Production Completed | ok
MBT_1064983 | TNG_MBT_001 | Url Sourcing | MBT | MBT | ok | 2022-07-25 | 2022-07-27 |  | CONNECTOR,ELEC;FEM PLG,M12 X 1 MM,4 POLE | CONNECTOR,ELECTRICAL;TYPE:FEMALE PLUG,WIRE CONNECTION TYPE:M12 X 1 MM,ADDITIONAL FEATURES EN:4 POLE Z5,2.5-6.5 MM CABLE,MNFR:HYDAC,PTNO:ZBE 06,PTNO 1:SAG336-MBLS-46.20 | https://www.hydac.com/shop/en/6006788 |  | HYDAC | ZBE 06 |  | SAG336-MBLS-46.20 |  |  |  |  | Production Completed | ok
MBT_1066737 | TNG_MBT_001 | Url Sourcing | MBT | MBT | ok | 2022-07-25 | 2022-07-27 |  | TIMER,ELECTR;ON-DLY,230 VAC,AD240 RG93 | TIMER,ELECTRONIC;TYPE:ON-DELAY,VOLTAGE RATING:230 VAC,ADDITIONAL FEATURES EN:AD240 RG93,MNFR:RHOMBERG SLIMLINE,PTNO:ZHRT1-A2/AD240 | https://www.acdc.co.za/collections/rhomberg-electronic-timers-relays-panel-instruments/products/24-240vac-dc-delay-on-timer-0-1s-100hr-2-c-o?variant=30485375692 |  | RHOMBERG SLIMLINE | ZHRT1-A2/AD240 | [6 empty] | Production Completed | ok
MBT_1040593 | TNG_MBT_001 | Url Sourcing | MBT | MBT | ok | 2022-07-25 | 2022-07-27 |  | ARRESTER,ELEC;24 KV,HT 12-3/32 IN,MACL | ARRESTER,ELECTRICAL;MAX VOLTAGE:24 KV,OVERALL SIZE:HT 12-3/32 IN,MNFR:MACLEAN POWER SYSTEMS,PTNO:ZIP-0024 | https://www.macleanpower.com/product/arresters/station-and-intermediate-arresters/zip-intermediate-class-polymer-arresters |  | MACLEAN POWER SYSTEMS | ZIP-0024 | [6 empty] | Production Completed | ok
MBT_1052172 | TNG_MBT_001 | Url Sourcing | MBT | MBT | ok | 2022-07-25 | 2022-07-27 |  | WASHER;NEWH,ZW16H12000 | WASHER;MNFR:NEW HOLLAND,PTNO:ZW16H12000 | https://www.partspring.com/catalog/product/view/id/19847/s/zw16h12000/category/86/ |  | NEW HOLLAND | ZW16H12000 | [6 empty] | Production Completed | ok