## Sheet1
Project | Activities | Production User | Production Comments | Start Date | End Date | Material | All Global Fields | Material Number | Industry Sector | Material type | Language Key | Division | General item category group | Indicator: In Bulk/Liquid | Industry Standard Description (PUMA ID) | Cross-Plant Material Status | Cross-plant matl status valid from | EAN category(For EAN number in Alternate unit of measure) | Category of International Article Number (EAN)(For Basic unit of measure) | Base Unit of Measure | Gross weight | Net weight | Weight Unit | Volume | Volume unit | Basic data text Language | Alternative Unit of Measure for Stockkeeping Unit | Denominator for Conversion to Base Unit | Numerator for Conversion to Base Unit | Category of International Article Number | Alternative Unit of Measure | Purchase Order Text Language | Purchasing Value key | Acknowledgement Required | Order Unit | Variable Order Unit | Batch management | Numbering Scheme | Official Description | Valid to | Material(40 characters (Numeric/Alphanumeric) as per standard SAP coming from STIBO- MDM) | Original Equipment Manufacturer(Actual MFR) | OEM's item number(Actual MFR PN) | Purchase order text | Basic data text | Material description(Updated) | English | Characteristic Values | Format | Material Group | Commodity Code | Valid From | Characteristic (Basic Name) | Enriched/Cleansed | Noun | Modifier | 2nd Modifier | Standard | Manufacturer | MFR STATUS (OEM/NON-OEM) | Manufacturers Item | Type | Type 2/Other Product Code | Attribute Name 1 | Measure 1/Value 1 | Attribute Name 2 | Measure 2/Value 2 | Attribute Name 3 | Measure 3/Value 3 | Attribute Name 4 | Measure 4/Value 4 | Attribute Name 5 | Measure 5/Value 5 | (Metsä) Drawing | Material. | Additional Info | International Article Number (EAN) | International Article Number (EAN) - Additional 1 | International Article Number (EAN) - Additional 2 | Main EAN | Reference URL1 | Reference URL2 | Reference URL3 | Griha Comments | Status
TNG_001 | Data Enrichment | PEH |  | 7/19/2023 |  | 137439 |  | 137439 | M | ZRSA | EN | 06 | [7 empty] | PC | 0 | 0 | KG | 0 | 0 | [5 empty] | PC |  | Z002 | [12 empty] | KETJUPYÖRÄ 08B-1 Z23 TL1610x25 | SPROCKET 08B-1 Z23 TL1610x25 | MM_DRAWING **4742 |  | 061003 | 84834029 |  | CHAIN SPROCKET | Enriched | SPROCKET | CHAIN |  |  |  |  | 08B-1 Z23 TL1610x25 |  |  | NUMBER OF STRANDS |  | CHAIN NUMBER | 08B-1 | PITCH | 12,7MM | ISO DESIGNATION | DIN 8187 - ISO / R 606 | NUMBER OF TEETH | 23 |  | C45 CARBON STEEL | TL1610x25 |  |  |  |  | https://ebearing.com.ua/en/sprockets/123077-sprocket-z23-dunlop-for-08b-1-simplex-roller-chain-pitch-127mm-with-hub-for-bore-fitting.html |  |  |  | Production Completed
TNG_001 | Data Enrichment | PEH |  | 7/19/2023 |  | 137443 |  | 137443 | M | ZRSA | EN | 06 | [7 empty] | PC | 0 | 0 | KG | 0 | 0 | [5 empty] | PC |  | Z002 | [12 empty] | KETJUPYÖRÄ N1-13-100/T142 | SPROCKET N1-13-100/T142 | MM_MATERIAL **HARDOX 400 **MM_DIMENSION4_VALUE4 **TWO-PIECE, WEDGE **MM_DRAWING **284891 **MM_MANUFACTURER **FB KETJUTEKNIIKKA OY |  | 061003 | 84834029 |  | CHAIN SPROCKET | Cleansed | SPROCKET | CHAIN |  |  | FB KETJUTEKNIIKKA OY | OEM | N1-13-100/T142 |  |  | NUMBER OF STRANDS |  | CHAIN NUMBER |  | PITCH |  | ISO DESIGNATION |  | NUMBER OF TEETH |  |  | HARDOX 400 | TWO-PIECE, WEDGE |  |  |  |  | URL NOT FOUND |  |  |  | Production Completed
TNG_001 | Data Enrichment | PEH |  | 7/19/2023 |  | 137449 |  | 137449 | M | ZRSA | EN | 06 | [7 empty] | PC | 0 | 0 | KG | 0 | 0 | [5 empty] | PC |  | Z002 | [12 empty] | KETJUPYÖRÄ 10B-1 Z19 | SPROCKET 10B-1 Z19 |  |  | 061003 | 84834029 |  | CHAIN SPROCKET | Enriched | SPROCKET | CHAIN |  |  |  |  | 10B-1 Z19 |  |  | NUMBER OF STRANDS |  | CHAIN NUMBER | 10B-1 | PITCH | 15,875MM | ISO DESIGNATION | DIN 8187 - ISO / R 606 | NUMBER OF TEETH | 19 |  | C45 CARBON STEEL | [5 empty] | https://ebearing.com.ua/en/sprockets/123100-sprocket-z19-dunlop-for-10b-1-simplex-roller-chain-pitch-15875mm-with-hub-for-bore-fitting.html |  |  |  | Production Completed
TNG_001 | Data Enrichment | PEH |  | 7/19/2023 |  | 137472 |  | 137472 | M | ZRSA | EN | 06 | [7 empty] | PC | 0 | 0 | KG | 0 | 0 | [5 empty] | PC |  | Z002 | [12 empty] | KETJUPYÖRÄ 12B-1 Z17 D25 | SPROCKET 12B-1 Z17 D25 | MM_MANUFACTURER **TOHMAC |  | 061003 | 84834029 |  | CHAIN SPROCKET | Enriched | SPROCKET | CHAIN |  |  | TOHMAC | OEM | 12B-1 Z17 D25 |  |  | NUMBER OF STRANDS |  | CHAIN NUMBER | 12B-1 | PITCH | 19,05MM | ISO DESIGNATION | 606 | NUMBER OF TEETH | 17 |  | UNALLOYED TEMPERED STEEL | [5 empty] | https://www.iwis.com/en-en/products-services/sprocket-12b-1-17-teeth~p5740 |  |  |  | Production Completed
TNG_001 | Data Enrichment | PEH |  | 7/19/2023 |  | 137473 |  | 137473 | M | ZRSA | EN | 06 | [7 empty] | PC | 0 | 0 | KG | 0 | 0 | [5 empty] | PC |  | Z002 | [12 empty] | KETJUPYÖRÄ 12B-1 Z17 D40 | SPROCKET 12B-1 Z17 D40 |  |  | 061003 | 84834029 |  | CHAIN SPROCKET | Enriched | SPROCKET | CHAIN |  |  |  |  | 12B-1 Z17 D40 |  |  | NUMBER OF STRANDS |  | CHAIN NUMBER | 12B-1 | PITCH | 19,05MM | ISO DESIGNATION | 606 | NUMBER OF TEETH | 17 |  | UNALLOYED TEMPERED STEEL | [5 empty] | https://www.iwis.com/en-en/products-services/sprocket-12b-1-17-teeth~p5740 |  |  |  | Production Completed
TNG_001 | Data Enrichment | PEH |  | 7/19/2023 |  | 137485 |  | 137485 | M | ZRSA | EN | 06 | [7 empty] | PC | 0 | 0 | KG | 0 | 0 | [5 empty] | PC |  | Z002 | [12 empty] | KETJUPYÖRÄ 12B-1 Z23 D52 | SPROCKET 12B-1 Z23 D52 |  |  | 061003 | 84834029 |  | CHAIN SPROCKET | Enriched | SPROCKET | CHAIN |  |  |  |  | 12B-1 Z23 D52 |  |  | NUMBER OF STRANDS |  | CHAIN NUMBER | 12B-1 | PITCH | 19,05MM | ISO DESIGNATION | 606 | NUMBER OF TEETH | 23MM |  | UNALLOYED TEMPERED STEEL | [5 empty] | https://www.iwis.com/en-en/products-services/sprocket-12b-1-23-teeth~p5746 |  |  |  | Production Completed
TNG_001 | Data Enrichment | PEH |  | 7/19/2023 |  | 137491 |  | 137491 | M | ZRSA | EN | 06 | [7 empty] | PC | 0 | 0 | KG | 0 | 0 | [5 empty] | PC |  | Z002 | [12 empty] | KETJUPYÖRÄ 12B-1 Z29 D50 | SPROCKET 12B-1 Z29 D50 |  |  | 061003 | 84834029 |  | CHAIN SPROCKET | Enriched | SPROCKET | CHAIN |  |  |  |  | 12B-1 Z29 D50 |  |  | NUMBER OF STRANDS |  | CHAIN NUMBER | 12B-1 | PITCH | 19,05MM | ISO DESIGNATION | DIN 8187 - ISO / R 606 | NUMBER OF TEETH | 29 |  | C45 CARBON STEEL | [5 empty] | https://ebearing.com.ua/en/sprockets/123133-sprocket-z29-dunlop-for-12b-1-simplex-roller-chain-pitch-1905mm-with-hub-for-bore-fitting.html |  |  |  | Production Completed
TNG_001 | Data Enrichment | PEH |  | 7/19/2023 |  | 137504 |  | 137504 | M | ZRSA | EN | 06 | [7 empty] | PC | 0 | 0 | KG | 0 | 0 | [5 empty] | PC |  | Z002 | [12 empty] | KETJUPYÖRÄ 12B-2 Z19 | SPROCKET 12B-2 Z19 | MM_DRAWING **3963 |  | 061003 | 84834029 |  | CHAIN SPROCKET | Enriched | SPROCKET | CHAIN |  |  |  |  | 12B-2 Z19 |  |  | NUMBER OF STRANDS |  | CHAIN NUMBER | 12B-2 | PITCH | 19'05MM | ISO DESIGNATION | DIN 8187 - ISO / R 606 | NUMBER OF TEETH | 19 |  | STEEL | [5 empty] | https://ebearing.com.ua/en/sprockets/156798-sprocket-z19-skf-for-12b-2-duplex-roller-chain-pitch-1905mm-with-hub-for-bore-fitting.html |  |  |  | Production Completed
TNG_001 | Data Enrichment | PEH |  | 7/19/2023 |  | 137520 |  | 137520 | M | ZRSA | EN | 06 | [7 empty] | PC | 0 | 0 | KG | 0 | 0 | [5 empty] | PC |  | Z002 | [12 empty] | KETJUPYÖRÄ 16B-1 Z18 D50 | SPROCKET 16B-1 Z18 D50 |  |  | 061003 | 84834029 |  | CHAIN SPROCKET | Enriched | SPROCKET | CHAIN |  |  |  |  | 16B-1 Z18 D50 |  |  | NUMBER OF STRANDS |  | CHAIN NUMBER | 16B-1 | PITCH | 25,4MM | ISO DESIGNATION | DIN 8187 - ISO / R 606 | NUMBER OF TEETH | 19 |  | C45 CARBON STEEL | [5 empty] | https://ebearing.com.ua/en/sprockets/123149-sprocket-z18-dunlop-for-16b-1-simplex-roller-chain-pitch-254mm-with-hub-for-bore-fitting.html |  |  |  | Production Completed
TNG_001 | Data Enrichment | PEH |  | 7/19/2023 |  | 137537 |  | 137537 | M | ZRSA | EN | 06 | [7 empty] | PC | 0 | 0 | KG | 0 | 0 | [5 empty] | PC |  | Z002 | [12 empty] | KETJUPYÖRÄ 16B-1 Z46 TL 3020 | SPROCKET 16B-1 Z46 TL 3020 |  |  | 061003 | 84834029 |  | CHAIN SPROCKET | Enriched | SPROCKET | CHAIN |  |  |  |  | 16B-1 Z46 TL 3020 |  |  | NUMBER OF STRANDS |  | CHAIN NUMBER | 16B-1 | PITCH | 25,4MM | ISO DESIGNATION |  | NUMBER OF TEETH | 46 |  | STEEL | [5 empty] | https://www.bearingrevolution.co.uk/16b_1-46-s-pilot_bore-sprocket-8706 |  |  |  | Production Completed
TNG_001 | Data Enrichment | PEH |  | 7/19/2023 |  | 137539 |  | 137539 | M | ZRSA | EN | 06 | [7 empty] | PC | 0 | 0 | KG | 0 | 0 | [5 empty] | PC |  | Z002 | [12 empty] | KETJUPYÖRÄ 16B-1 Z90 TL4040X90 ERIKOINEN | SPROCKET 16B-1 Z90 TL4040X90 SPECIAL | MM_DRAWING **4491 |  | 061003 | 84834029 |  | PLATE SPROCKET | Enriched | SPROCKET | PLATE | WHEEL |  |  |  | 16B-1 Z90 |  |  | Number of teeth | 90 | Bore type |  | Add. Information |  | OUTSIDE DIAMETER | 727,81MM | BORE DIAMETER | 30MM |  | STEEL | TL4040X90 SPECIAL |  |  |  |  | https://www.tyma.eu/products/16b-1-90-p-1-17mm-plate-wheel-steel/ |  |  |  | Production Completed
TNG_001 | Data Enrichment | PEH |  | 7/19/2023 |  | 137573 |  | 137573 | M | ZRSA | EN | 06 | [7 empty] | PC | 0 | 0 | KG | 0 | 0 | [5 empty] | PC |  | Z002 | [12 empty] | KETJUPYÖRÄ 24B-1 Z48 TL4545X100 4330 | SPROCKET 24B-1 Z48 TL4545X100 4330 | MM_DRAWING **4330 |  | 061003 | 84834029 |  | CHAIN SPROCKET | Enriched | SPROCKET | CHAIN |  |  |  |  | 24B-1 Z48 |  |  | NUMBER OF STRANDS |  | CHAIN NUMBER | 24B-1 | PITCH | 38,01MM | ISO DESIGNATION | DIN 8187 | NUMBER OF TEETH | 48 | 4330 | C45 CARBON STEEL | TL4545X100 4330 |  |  |  |  | https://www.etra.fi/en/24b-1-z-48-simplex-sprocket-10500028051 |  |  |  | Production Completed
TNG_001 | Data Enrichment | PEH |  | 7/19/2023 |  | 137574 |  | 137574 | M | ZRSA | EN | 06 | [7 empty] | PC | 0 | 0 | KG | 0 | 0 | [5 empty] | PC |  | Z002 | [12 empty] | KETJUPYÖRÄ 24B-1 Z50 TL4545X100 4331 | SPROCKET 24B-1 Z50 TL4545X100 4331 | MM_DRAWING **4331 |  | 061003 | 84834029 |  | CHAIN SPROCKET | Enriched | SPROCKET | CHAIN |  |  |  |  | 24B-1 Z50 |  |  | NUMBER OF STRANDS |  | CHAIN NUMBER | 24B-1 | PITCH | 38,01MM | ISO DESIGNATION | DIN ISO 606 | NUMBER OF TEETH | 50 | 4331 |  | TL4545X100 4331 |  |  |  |  | https://adajusa.es/en/roller-chain-sprockets-din8187-iso-r606/15001-roller-chain-sprockets-1-1-2-x-1-24b-1-z50-din8187-iso-r606-8445340150015.html |  |  |  | Production Completed
TNG_001 | Data Enrichment | PEH |  | 7/19/2023 |  | 137577 |  | 137577 | M | ZRSA | EN | 06 | [7 empty] | PC | 0 | 0 | KG | 0 | 0 | [5 empty] | PC |  | Z002 | [12 empty] | KETJUPYÖRÄ 4R900024 | SPROCKET 4R900024 | MM_DRAWING **4R900024 **MM_MANUFACTURER **RAUTE |  | 061003 | 84834029 |  | CHAIN SPROCKET | Cleansed | SPROCKET | CHAIN |  |  | RAUTE | OEM |  |  |  | NUMBER OF STRANDS |  | CHAIN NUMBER |  | PITCH |  | ISO DESIGNATION |  | NUMBER OF TEETH |  | 4R900024 | [6 empty] | URL NOT FOUND |  |  |  | Production Completed
TNG_001 | Data Enrichment | PEH |  | 7/19/2023 |  | 137578 |  | 137578 | M | ZRSA | EN | 06 | [7 empty] | PC | 0 | 0 | KG | 0 | 0 | [5 empty] | PC |  | Z002 | [12 empty] | KETJUPYÖRÄ 4R900025 | SPROCKET 4R900025 | MM_DRAWING **4R900025 **MM_MANUFACTURER **RAUTE |  | 061003 | 84834029 |  | CHAIN SPROCKET | Cleansed | SPROCKET | CHAIN |  |  | RAUTE | OEM |  |  |  | NUMBER OF STRANDS |  | CHAIN NUMBER |  | PITCH |  | ISO DESIGNATION |  | NUMBER OF TEETH |  | 4R900025 | [6 empty] | URL NOT FOUND |  |  |  | Production Completed
TNG_001 | Data Enrichment | PEH |  | 7/19/2023 |  | 137582 |  | 137582 | M | ZRSA | EN | 06 | [7 empty] | PC | 0 | 0 | 0 | 0 | 0 | [5 empty] | PC |  | Z002 | [12 empty] | KETJUPYÖRÄ 4-2782 | SPROCKET 4-2782 |  |  | 061003 | 84834029 |  | CHAIN SPROCKET | Enriched | SPROCKET | CHAIN |  |  |  |  | 4-2782 |  |  | NUMBER OF STRANDS |  | CHAIN NUMBER |  | PITCH |  | ISO DESIGNATION |  | NUMBER OF TEETH | [8 empty] | https://gist.github.com/alextsui05/7588e9ca604f2a02f98c |  |  |  | Production Completed
TNG_001 | Data Enrichment | PEH |  | 7/19/2023 |  | 137583 |  | 137583 | M | ZRSA | EN | 06 | [7 empty] | PC | 0 | 0 | KG | 0 | 0 | [5 empty] | PC |  | Z002 | [12 empty] | KETJUPYÖRÄ YN1-8-60/M224-A-160HTH L=100 | SPROCKET YN1-8-60/M224-A-160HTH L=100 | MM_MANUFACTURER **FB KETJUTEKNIIKKA OY |  | 061003 | 84834029 |  | SPROCKET | Cleansed | SPROCKET |  |  |  | FB KETJUTEKNIIKKA OY | OEM | YN1-8-60/M224-A-160HTH L=100 |  |  | PITCH |  | NUMBER OF TEETH |  | BORE DIAMETER |  | PITCH DIAMETER | [10 empty] | URL NOT FOUND |  |  |  | Production Completed
TNG_001 | Data Enrichment | PEH |  | 7/19/2023 |  | 137584 |  | 137584 | M | ZRSA | EN | 06 | [7 empty] | PC | 0 | 0 | KG | 0 | 0 | [5 empty] | PC |  | Z002 | [12 empty] | KETJUPYÖRÄ YN4-8-90/M224-A-160HTH L=80 | SPROCKET YN4-8-90/M224-A-160HTH L=80 | MM_MANUFACTURER **FB KETJUTEKNIIKKA OY |  | 061003 | 84834029 |  | SPROCKET | Cleansed | SPROCKET |  |  |  | FB KETJUTEKNIIKKA OY | OEM | YN4-8-90/M224-A-160HTH L=80 |  |  | PITCH |  | NUMBER OF TEETH |  | BORE DIAMETER |  | PITCH DIAMETER | [10 empty] | URL NOT FOUND |  |  |  | Production Completed
TNG_001 | Data Enrichment | PEH |  | 7/19/2023 |  | 138626 |  | 138626 | M | ZRSA | EN | 06 | [7 empty] | PC | 0 | 0 | KG | 0 | 0 | [5 empty] | PC |  | Z002 | [12 empty] | HYDRAULIPUMPPU 0512620001¦HYDR.PUMPPU 0512620001 | HYDRAULIC PUMP 0512620001¦HYDRAULIC PUMP 0512620001 | MM_FEATURE **AXIS PISTON PUMP PRESSURE REGULATOR **MM_TYPE **512620001 **MM_DIMENSION2_VALUE2 **45 CM3/R **MM_MANUFACTURER **BOSCH |  | 061490 | 84139100 |  | HYDRAULIC PUMP | Enriched | PUMP | HYDRAULIC |  |  | BOSCH | OEM | 512620001 |  |  | Displacement |  | Maximum rotation speed |  | Max pressure / Max. intermittent pressure | 210BAR | INLET SIZE |  | OUTLET SIZE |  |  |  | AXIS PISTON PUMP PRESSURE REGULATOR 45 CM3/R |  |  |  |  | https://bjconrad1.jdzj.com/supplyinfo-2-2-1745344.html |  |  |  | Production Completed
TNG_001 | Data Enrichment | PEH |  | 7/19/2023 |  | 138627 |  | 138627 | M | ZRSA | EN | 06 | [7 empty] | PC | 0 | 0 | KG | 0 | 0 | [5 empty] | PC |  | Z002 | [12 empty] | HYDRAULIPUMPPU 0513500405¦HYDR.PUMPPU 0513500405 | HYDRAULIC PUMP 0513500405¦HYDRAULIC PUMP 0513500405 | MM_CHARACTERISTICS **WING. REMOTE CONTROL. PS **MM_MEASUREMENT1_VALUE1 **MAX. USAGE 210BAR **MM_TYPE **513500405 **MM_DIMENSION2_VALUE2 **32 CM3/R **MM_MANUFACTURER **BOSCH |  | 061490 | 84139100 |  | HYDRAULIC PUMP | Enriched | PUMP | HYDRAULIC |  |  | BOSCH | OEM | 513500405 |  |  | Displacement |  | Maximum rotation speed |  | Max pressure / Max. intermittent pressure | 210BAR | INLET SIZE |  | OUTLET SIZE |  |  |  | WING. REMOTE CONTROL. PS 32 CM3/R |  |  |  |  | https://store.livhaven.com/0513500405-bosch-rexroth-vane-pump |  |  |  | Production Completed
TNG_001 | Data Enrichment | PEH |  | 7/19/2023 |  | 138662 |  | 138662 | M | ZRSA | EN | 06 | [7 empty] | PC | 0 | 0 | KG | 0 | 0 | [5 empty] | PC |  | Z002 | [12 empty] | HYDRAULIPUMPPU A7V55LV2.0RZF00¦HYDR.PUMPPU A7V55LV2.0RZF00 | HYDRAULIC PUMP A7V55LV2.0RZF00¦HYDRAULIC PUMP A7V55LV2.0RZF00 | MM_CHARACTERISTICS **AXIS PISTON PUMP **MM_MEASUREMENT1_VALUE1 **MAX.OPERATION 350BAR **MM_TYPE **A7V55LV2.0RZF00 **MM_DIMENSION2_VALUE2 **55 CM3/R **MM_MANUFACTURER **BRUENINGHAUS HYDRAULIK GMBH |  | 061490 | 84139100 |  | HYDRAULIC PUMP | Enriched | PUMP | HYDRAULIC |  |  | BRUENINGHAUS HYDRAULIK GMBH | OEM | A7V55LV2.0RZF00 |  |  | Displacement |  | Maximum rotation speed |  | Max pressure / Max. intermittent pressure | 350BAR | INLET SIZE |  | OUTLET SIZE |  |  |  | AXIS PISTON PUMP 55 CM3/R |  |  |  |  | https://www.aliexpress.com/i/1005001431402401.html |  |  | PARTIALLY SOURCED | Production Completed
TNG_001 | Data Enrichment | PEH |  | 7/19/2023 |  | 138665 |  | 138665 | M | ZRSA | EN | 06 | [7 empty] | PC | 0 | 0 | KG | 0 | 0 | [5 empty] | PC |  | Z002 | [12 empty] | HYDRAULIPUMPPU AP100/7,8¦HYDR.PUMPPU AP100/7,8 | HYDRAULIC PUMP AP100/7,8¦HYDRAULIC PUMP AP100/7,8 | MM_TYPE **AP100/7,8 **MM_MANUFACTURER **ATOS |  | 061490 | 84139100 |  | HYDRAULIC PUMP | Enriched | PUMP | HYDRAULIC |  |  | ATOS | OEM | AP100/7,8 |  |  | Displacement |  | Maximum rotation speed |  | Max pressure / Max. intermittent pressure |  | INLET SIZE |  | OUTLET SIZE | [8 empty] | https://pdf.directindustry.com/pdf/bucher-hydraulics/ap100/4849-712863.html |  |  | PARTIALLY SOURCED | Production Completed
TNG_001 | Data Enrichment | PEH |  | 7/19/2023 |  | 138674 |  | 138674 | M | ZRSA | EN | 06 | [7 empty] | PC | 0 | 0 | KG | 0 | 0 | [5 empty] | PC |  | Z002 | [12 empty] | HYDRAULIPUMPPU L3MG-80/132IHOKIW¦HYDR.PUMPPU L3MG-80/132IHOKIW | HYDRAULIC PUMP L3MG-80/132IHOKIW¦HYDRAULIC PUMP L3MG-80/132IHOKIW | MM_FEATURE **SCREW PUMP **MM_DIMENSION1_VALUE1 **35BAR **MM_TYPE **L3MG-80/132IHOKIW **MM_MANUFACTURER **LEISTRITZ |  | 061490 | 84139100 |  | HYDRAULIC PUMP | Enriched | PUMP | HYDRAULIC |  |  | LEISTRITZ | OEM | L3MG-80/132IHOKIW |  |  | Displacement |  | Maximum rotation speed |  | Max pressure / Max. intermittent pressure | 35BAR | INLET SIZE |  | OUTLET SIZE |  |  |  | SCREW PUMP |  |  |  |  | https://www.directindustry.com/prod/leistritz-pumpen-gmbh/product-21052-2346703.html |  |  | 80BAR IN URL | Production Completed
TNG_001 | Data Enrichment | PEH |  | 7/19/2023 |  | 138680 |  | 138680 | M | ZRSA | EN | 06 | [7 empty] | PC | 0 | 0 | KG | 0 | 0 | [5 empty] | PC |  | Z002 | [12 empty] | HYDRAULIPUMPPU PVE12-RQB1-ES-10-C21-10¦HYDR.PUMPPU PVE12-RQB1-ES-10-C21-10 | HYDRAULIC PUMP PVE12-RQB1-ES-10-C21-10¦HYDRAULIC PUMP PVE12-RQB1-ES-10-C21-10 | MM_CHARACTERISTICS **AX. PISTON. PRESSURE COMP. REGULATOR **MM_MEASUREMENT1_VALUE1 **MAX.OPERATION 210BAR **MM_TYPE **PVE12-RQB1-ES-10-C21-10 **MM_DIMENSION2_VALUE2 **25.2 CM3/R **MM_MANUFACTURER **VICKERS |  | 061490 | 84139100 |  | HYDRAULIC PUMP | Enriched | PUMP | HYDRAULIC |  |  | VICKERS | OEM | PVE12-RQB1-ES-10-C21-10 |  |  | Displacement |  | Maximum rotation speed |  | Max pressure / Max. intermittent pressure | 210BAR | INLET SIZE |  | OUTLET SIZE |  |  | CAST STEEL | AX. PISTON. PRESSURE COMP. REGULATOR 25.2 CM3/R |  |  |  |  | https://m.caribjsci.org/sell-51925191-vickers-variable-piston-pumps-pve-series-pve12rqb1es10c2110.html |  |  |  | Production Completed
TNG_001 | Data Enrichment | PEH |  | 7/19/2023 |  | 138684 |  | 138684 | M | ZRSA | EN | 06 | [7 empty] | PC | 0 | 0 | KG | 0 | 0 | [5 empty] | PC |  | Z002 | [12 empty] | HYDRAULIPUMPPU PVE27QIR-1-22-C25-21¦HYDR.PUMPPU PVE27QIR-1-22-C25-21 | HYDRAULIC PUMP PVE27QIR-1-22-C25-21¦HYDRAULIC PUMP PVE27QIR-1-22-C25-21 | MM_CHARACTERISTICS **AXIS PISTON PUMP PRESSURE COMP. CONTROL **MM_MEASUREMENT1_VALUE1 **MAX USE 250BAR **MM_TYPE **PVE27QIR-1-22-C25-21 **MM_DIMENSION2_VALUE2 **57.4 CM3/R **MM_MANUFACTURER **VICKERS |  | 061490 | 84139100 |  | HYDRAULIC PUMP | Enriched | PUMP | HYDRAULIC |  |  | VICKERS | OEM | PVE27QIR-1-22-C25-21 |  |  | Displacement |  | Maximum rotation speed |  | Max pressure / Max. intermittent pressure | 250BAR | INLET SIZE |  | OUTLET SIZE |  |  |  | AXIS PISTON PUMP PRESSURE COMP. CONTROL 57.4 CM3/R |  |  |  |  | https://axxacnc.com/pump-pve27qir-1-22-c25-21-vickers-978571-pve27qir122c2521-new/ |  |  |  | Production Completed
TNG_001 | Data Enrichment | PEH |  | 7/19/2023 |  | 139614 |  | 139614 | M | ZRSA | EN | 06 | [7 empty] | PC | 0 | 0 | KG | 0 | 0 | [5 empty] | PC |  | Z002 | [12 empty] | KULMALIITIN 24-CL-06R | ANGLE CONNECTOR 24-CL-06R |  |  | 061490 | 85367000 |  | CONNECTOR | Cleansed | CONNECTOR |  | ANGLE |  |  |  | 24-CL-06R |  |  | SIZE |  | CONNECTION TYPE | [14 empty] | URL NOT FOUND |  |  |  | Production Completed
TNG_001 | Data Enrichment | PEH |  | 7/19/2023 |  | 139616 |  | 139616 | M | ZRSA | EN | 06 | [7 empty] | PC | 0 | 0 | KG | 0 | 0 | [5 empty] | PC |  | Z002 | [12 empty] | KULMALIITIN 24-CL-10R | ANGLE CONNECTOR 24-CL-10R |  |  | 061490 | 85367000 |  | CONNECTOR | Cleansed | CONNECTOR |  | ANGLE |  |  |  | 24-CL-10R |  |  | SIZE |  | CONNECTION TYPE | [14 empty] | URL NOT FOUND |  |  |  | Production Completed
TNG_001 | Data Enrichment | PEH |  | 7/19/2023 |  | 139617 |  | 139617 | M | ZRSA | EN | 06 | [7 empty] | PC | 0 | 0 | KG | 0 | 0 | [5 empty] | PC |  | Z002 | [12 empty] | KULMALIITIN 24-CL-12R | ANGLE CONNECTOR 24-CL-12R |  |  | 061490 | 85367000 |  | CONNECTOR | Cleansed | CONNECTOR |  | ANGLE |  |  |  | 24-CL-12R |  |  | SIZE |  | CONNECTION TYPE | [14 empty] | URL NOT FOUND |  |  |  | Production Completed
TNG_001 | Data Enrichment | PEH |  | 7/19/2023 |  | 139623 |  | 139623 | M | ZRSA | EN | 06 | [7 empty] | PC | 0 | 0 | KG | 0 | 0 | [5 empty] | PC |  | Z002 | [12 empty] | KULMALIITIN 24-CS-12R | ANGLE CONNECTOR 24-CS-12R |  |  | 061490 | 85367000 |  | CONNECTOR | Cleansed | CONNECTOR |  | ANGLE |  |  |  | 24-CS-12R |  |  | SIZE |  | CONNECTION TYPE | [14 empty] | URL NOT FOUND |  |  |  | Production Completed
TNG_001 | Data Enrichment | PEH |  | 7/19/2023 |  | 139624 |  | 139624 | M | ZRSA | EN | 06 | [7 empty] | PC | 0 | 0 | KG | 0 | 0 | [5 empty] | PC |  | Z002 | [12 empty] | KULMALIITIN 24-CS-16R | ANGLE CONNECTOR 24-CS-16R |  |  | 061490 | 85367000 |  | CONNECTOR | Cleansed | CONNECTOR |  | ANGLE |  |  |  | 24-CS-16R |  |  | SIZE |  | CONNECTION TYPE | [14 empty] | URL NOT FOUND |  |  |  | Production Completed
TNG_001 | Data Enrichment | PEH |  | 7/19/2023 |  | 139626 |  | 139626 | M | ZRSA | EN | 06 | [7 empty] | PC | 0 | 0 | KG | 0 | 0 | [5 empty] | PC |  | Z002 | [12 empty] | KULMALIITIN A50051-04-04 | ANGLE CONNECTOR A50051-04-04 |  |  | 061490 | 85367000 |  | CONNECTOR | Cleansed | CONNECTOR |  | ANGLE |  |  |  | A50051-04-04 |  |  | SIZE |  | CONNECTION TYPE | [14 empty] | URL NOT FOUND |  |  |  | Production Completed
TNG_001 | Data Enrichment | PEH |  | 7/19/2023 |  | 139627 |  | 139627 | M | ZRSA | EN | 06 | [7 empty] | PC | 0 | 0 | KG | 0 | 0 | [5 empty] | PC |  | Z002 | [12 empty] | KULMALIITIN A50051-06-06 | ANGLE CONNECTOR A50051-06-06 |  |  | 061490 | 85367000 |  | CONNECTOR | Cleansed | CONNECTOR |  | ANGLE |  |  |  | A50051-06-06 |  |  | SIZE |  | CONNECTION TYPE | [14 empty] | URL NOT FOUND |  |  |  | Production Completed
TNG_001 | Data Enrichment | PEH |  | 7/19/2023 |  | 139628 |  | 139628 | M | ZRSA | EN | 06 | [7 empty] | PC | 0 | 0 | KG | 0 | 0 | [5 empty] | PC |  | Z002 | [12 empty] | KULMALIITIN A50051-08-08 | ANGLE CONNECTOR A50051-08-08 |  |  | 061490 | 85367000 |  | CONNECTOR | Cleansed | CONNECTOR |  | ANGLE |  |  |  | A50051-08-08 |  |  | SIZE |  | CONNECTION TYPE | [14 empty] | URL NOT FOUND |  |  |  | Production Completed
TNG_001 | Data Enrichment | PEH |  | 7/19/2023 |  | 139629 |  | 139629 | M | ZRSA | EN | 06 | [7 empty] | PC | 0 | 0 | KG | 0 | 0 | [5 empty] | PC |  | Z002 | [12 empty] | KULMALIITIN A50051-10-10 | ANGLE CONNECTOR A50051-10-10 |  |  | 061490 | 85367000 |  | CONNECTOR | Cleansed | CONNECTOR |  | ANGLE |  |  |  | A50051-10-10 |  |  | SIZE |  | CONNECTION TYPE | [14 empty] | URL NOT FOUND |  |  |  | Production Completed
TNG_001 | Data Enrichment | PEH |  | 7/19/2023 |  | 140822 |  | 140822 | M | ZRSA | EN | 06 | [7 empty] | PC | 0 | 0 | KG | 0 | 0 | [5 empty] | PC |  | Z002 | [12 empty] | SULKUSYÖTIN DSS-1 | CLOSURE FEEDER DSS-1 | MM_TYPE **DSS-1 |  | 060704 | 90330090 |  | FEEDER | Cleansed | FEEDER |  | CLOSURE |  |  |  | DSS-1 |  |  | ELECTRICAL RATING | [16 empty] | URL NOT FOUND |  |  |  | Production Completed
TNG_001 | Data Enrichment | PEH |  | 7/19/2023 |  | 140824 |  | 140824 | M | ZRSA | EN | 06 | [7 empty] | PC | 0 | 0 | KG | 0 | 0 | [5 empty] | PC |  | Z002 | [12 empty] | SULKUSYÖTIN LSS 400 | CLOSURE FEEDER LSS 400 | MM_TYPE **LSS 400 **MM_MANUFACTURER **DEVICE |  | 060704 | 90330090 |  | FEEDER | Enriched | FEEDER |  | CLOSURE |  | DEVICE | NON OEM | LSS 400 |  |  | ELECTRICAL RATING | [16 empty] | http://www.lssdigital.com/html/equipment/booklet-makers/horizon-hof400.html |  |  | PARTIALLY SOURCED | Production Completed
TNG_001 | Data Enrichment | PEH |  | 7/19/2023 |  | 140825 |  | 140825 | M | ZRSA | EN | 06 | [7 empty] | PC | 0 | 0 | KG | 0 | 0 | [5 empty] | PC |  | Z002 | [12 empty] | SULKUSYÖTIN NRS 10 | CLOSURE FEEDER NRS 10 | MM_TYPE **NRS 10 **MM_MANUFACTURER **DISA |  | 060704 | 90330090 |  | FEEDER | Cleansed | FEEDER |  | CLOSURE |  | DISA | OEM | NRS 10 |  |  | ELECTRICAL RATING | [16 empty] | URL NOT FOUND |  |  |  | Production Completed
TNG_001 | Data Enrichment | PEH |  | 7/19/2023 |  | 140826 |  | 140826 | M | ZRSA | EN | 06 | [7 empty] | PC | 0 | 0 | KG | 0 | 0 | [5 empty] | PC |  | Z002 | [12 empty] | SULKUSYÖTIN NRS 4 | CLOSURE FEEDER NRS 4 | MM_TYPE **NRS 4 **MM_MANUFACTURER **DISA |  | 060704 | 90330090 |  | FEEDER | Cleansed | FEEDER |  | CLOSURE |  | DISA | OEM | NRS 4 |  |  | ELECTRICAL RATING | [16 empty] | URL NOT FOUND |  |  |  | Production Completed
TNG_001 | Data Enrichment | PEH |  | 7/19/2023 |  | 140827 |  | 140827 | M | ZRSA | EN | 06 | [7 empty] | PC | 0 | 0 | KG | 0 | 0 | [5 empty] | PC |  | Z002 | [12 empty] | SULKUSYÖTIN RV 40 | CLOSURE FEEDER RV 40 | MM_TYPE **RV 40 **MM_MANUFACTURER **LAROX |  | 060704 | 90330090 |  | FEEDER | Cleansed | FEEDER |  | CLOSURE |  | LAROX | OEM | RV 40 |  |  | ELECTRICAL RATING | [16 empty] | URL NOT FOUND |  |  |  | Production Completed
TNG_001 | Data Enrichment | PEH |  | 7/19/2023 |  | 141631 |  | 141631 | M | ZRSA | EN | 06 | [7 empty] | PC | 0 | 0 | KG | 0 | 0 | [5 empty] | PC |  | Z002 | [12 empty] | HEHKULAMPPU 15W E27 | BULB 15W E27 |  |  | 061103 |  |  |  | Cleansed | [21 empty] | BULB 15W E27 |  |  |  |  | URL NOT FOUND |  |  | NM NOT FOUND | Production Completed
TNG_001 | Data Enrichment | PEH |  | 7/19/2023 |  | 142189 |  | 142189 | M | ZRSA | EN | 06 | [7 empty] | PC | 0 | 0 | KG | 0 | 0 | [5 empty] | PC |  | Z002 | [12 empty] | VAIHDEMOOTT R137 DV132S6 | TRANSMISSION R137 DV132S6 | MM_MEASUREMENT1_VALUE1 **3.0KW **MM_TYPE **R137 DV132S6 **MM_MEASUREMENT4_VALUE4 **I=128.18 **MM_MEASUREMENT3_VALUE3 **/7.3 **MM_MANUFACTURER **SEW |  | 061207 | 85015220 |  | GEAR MOTOR | Cleansed | MOTOR | GEAR |  |  | SEW | OEM | R137 DV132S6 |  |  | POWER | 3KW | NOMINAL VOLTAGE |  | NOMINAL ROTATION SPEED |  | MOUNTING POSITION |  | GEAR RATIO | 128,18 |  |  | 7,3 |  |  |  |  | https://download.sew-eurodrive.com/download/pdf/11223812_G12.pdf |  |  |  | Production Completed
TNG_001 | Data Enrichment | PEH |  | 7/19/2023 |  | 142190 |  | 142190 | M | ZRSA | EN | 06 | [7 empty] | PC | 0 | 0 | KG | 0 | 0 | [5 empty] | PC |  | Z002 | [12 empty] | VAIHDEMOOTT R17 DT80N4 | TRANSMISSION R17 DT80N4 | MM_MEASUREMENT1_VALUE1 **0.75KW **MM_TYPE **R17 DT80N4 **MM_MEASUREMENT3_VALUE3 **/196 **MM_MANUFACTURER **SEW |  | 061207 | 85015100 |  | GEAR MOTOR | Cleansed | MOTOR | GEAR |  |  | SEW | OEM | R17 DT80N4 |  |  | Power | 0,75KW | Nominal voltage |  | Nominal rotation speed |  | Mounting position |  | Gear ratio |  |  |  | 196 |  |  |  |  | https://download.sew-eurodrive.com/download/pdf/11223812_G12.pdf |  |  |  | Production Completed
TNG_001 | Data Enrichment | PEH |  | 7/19/2023 |  | 142198 |  | 142198 | M | ZRSA | EN | 06 | [7 empty] | PC | 0 | 0 | KG | 0 | 0 | [5 empty] | PC |  | Z002 | [12 empty] | VAIHDEMOOTT R37 DT80K4 | TRANSMISSION R37 DT80K4 | MM_MEASUREMENT1_VALUE1 **0.55KW **MM_TYPE **R37 DT80K4 **MM_MEASUREMENT3_VALUE3 **/171 **MM_MANUFACTURER **SEW |  | 061207 | 85015100 |  | GEAR MOTOR | Cleansed | MOTOR | GEAR |  |  | SEW | OEM | R37 DT80K4 |  |  | Power | 0,55KW | Nominal voltage |  | Nominal rotation speed |  | Mounting position |  | Gear ratio |  |  |  | 171 |  |  |  |  | https://download.sew-eurodrive.com/download/pdf/11223812_G12.pdf |  |  |  | Production Completed
TNG_001 | Data Enrichment | PEH |  | 7/19/2023 |  | 142200 |  | 142200 | M | ZRSA | EN | 06 | [7 empty] | PC | 0 | 0 | KG | 0 | 0 | [5 empty] | PC |  | Z002 | [12 empty] | VAIHDEMOOTT R37 DT90L4 | TRANSMISSION R37 DT90L4 | MM_MEASUREMENT1_VALUE1 **1.5KW **MM_TYPE **R37 DT90L4 **MM_MEASUREMENT4_VALUE4 **I=4.32 **MM_MEASUREMENT3_VALUE3 **/326 **MM_MANUFACTURER **SEW |  | 061207 | 85015220 |  | GEAR MOTOR | Cleansed | MOTOR | GEAR |  |  | SEW | OEM | R37 DT90L4 |  |  | Power | 1,5KW | Nominal voltage |  | Nominal rotation speed |  | Mounting position |  | Gear ratio | 4,32 |  |  | 326 |  |  |  |  | https://download.sew-eurodrive.com/download/pdf/11223812_G12.pdf |  |  |  | Production Completed
TNG_001 | Data Enrichment | PEH |  | 7/19/2023 |  | 142203 |  | 142203 | M | ZRSA | EN | 06 | [7 empty] | PC | 0 | 0 | KG | 0 | 0 | [5 empty] | PC |  | Z002 | [12 empty] | VAIHDEMOOTT R40 DT71D6 | TRANSMISSION R40 DT71D6 | MM_MEASUREMENT1_VALUE1 **0.25KW **MM_TYPE **R40 DT71D6 **MM_MEASUREMENT3_VALUE3 **/7.9 **MM_MANUFACTURER **SEW |  | 061207 | 85015220 |  | GEAR MOTOR | Cleansed | MOTOR | GEAR |  |  | SEW | OEM | R40 DT71D6 |  |  | Power | 0.25KW | Nominal voltage |  | Nominal rotation speed |  | Mounting position |  | Gear ratio |  |  |  | 7,9 |  |  |  |  | https://download.sew-eurodrive.com/download/pdf/11223812_G12.pdf |  |  |  | Production Completed
TNG_001 | Data Enrichment | PEH |  | 7/19/2023 |  | 142213 |  | 142213 | M | ZRSA | EN | 06 | [7 empty] | PC | 0 | 0 | KG | 0 | 0 | [5 empty] | PC |  | Z002 | [12 empty] | VAIHDEMOOTT R27 DRS71M4BE1 | TRANSMISSION R27 DRS71M4BE1 | MM_MEASUREMENT1_VALUE1 **0.55KW **MM_TYPE **R27 DRS71M4BE1 **MM_MEASUREMENT3_VALUE3 **/178 **MM_MANUFACTURER_NO **64.7870819001.0001.20 **MM_MANUFACTURER **SEW |  | 061207 | 85015220 |  | GEAR MOTOR | Enriched | MOTOR | GEAR |  |  | SEW | OEM | R27 DRS71M4BE1 | 64.7870819001.0001.20 |  | Power | 0,55KW | Nominal voltage |  | Nominal rotation speed | 1360RPM | Mounting position |  | Gear ratio | 22,32 |  |  | 178 |  |  |  |  | https://www.maxodeals.com/mdenglish/sew-r27-drs71m4-new-nmp |  |  |  | Production Completed
TNG_001 | Data Enrichment | PEH |  | 7/19/2023 |  | 142218 |  | 142218 | M | ZRSA | EN | 06 | [7 empty] | PC | 0 | 0 | KG | 0 | 0 | [5 empty] | PC |  | Z002 | [12 empty] | VAIHDEMOOTT R40 DT80N2 | TRANSMISSION R40 DT80N2 | MM_MEASUREMENT1_VALUE1 **1.1KW **MM_TYPE **R40 DT80N2 **MM_MEASUREMENT4_VALUE4 **I=7.7 **MM_MEASUREMENT3_VALUE3 **/349 **MM_MANUFACTURER **SEW |  | 061207 | 85015220 |  | GEAR MOTOR | Cleansed | MOTOR | GEAR |  |  | SEW | OEM | R40 DT80N2 |  |  | Power | 1,1KW | Nominal voltage |  | Nominal rotation speed |  | Mounting position |  | Gear ratio | 7,7 |  |  | 349 |  |  |  |  | https://download.sew-eurodrive.com/download/pdf/11223812_G12.pdf |  |  |  | Production Completed
TNG_001 | Data Enrichment | PEH |  | 7/19/2023 |  | 142223 |  | 142223 | M | ZRSA | EN | 06 | [7 empty] | PC | 0 | 0 | KG | 0 | 0 | [5 empty] | PC |  | Z002 | [12 empty] | VAIHDEMOOTT R40 DT90L2 | TRANSMISSION R40 DT90L2 | MM_MEASUREMENT1_VALUE1 **2.2KW **MM_TYPE **R40 DT90L2 **MM_MEASUREMENT3_VALUE3 **/442 **MM_MANUFACTURER **SEW |  | 061207 | 85015220 |  | GEAR MOTOR | Cleansed | MOTOR | GEAR |  |  | SEW | OEM | R40 DT90L2 |  |  | Power | 2,2KW | Nominal voltage |  | Nominal rotation speed |  | Mounting position |  | Gear ratio |  |  |  | 442 |  |  |  |  | https://download.sew-eurodrive.com/download/pdf/11223812_G12.pdf |  |  |  | Production Completed
TNG_001 | Data Enrichment | PEH |  | 7/19/2023 |  | 142228 |  | 142228 | M | ZRSA | EN | 06 | [7 empty] | PC | 0 | 0 | KG | 0 | 0 | [5 empty] | PC |  | Z002 | [12 empty] | VAIHDEMOOTT R40 DT90S4 | TRANSMISSION R40 DT90S4 | MM_MEASUREMENT1_VALUE1 **1.1KW **MM_TYPE **R40 DT90S4 **MM_MEASUREMENT3_VALUE3 **/145 **MM_MANUFACTURER **SEW |  | 061207 | 85015220 |  | GEAR MOTOR | Cleansed | MOTOR | GEAR |  |  | SEW | OEM | R40 DT90S4 |  |  | Power | 1,1KW | Nominal voltage |  | Nominal rotation speed |  | Mounting position |  | Gear ratio |  |  |  | 145 |  |  |  |  | https://download.sew-eurodrive.com/download/pdf/11223812_G12.pdf |  |  |  | Production Completed
TNG_001 | Data Enrichment | PEH |  | 7/19/2023 |  | 142230 |  | 142230 | M | ZRSA | EN | 06 | [7 empty] | PC | 0 | 0 | KG | 0 | 0 | [5 empty] | PC |  | Z002 | [12 empty] | VAIHDEMOOTT R40 DT90S4 | TRANSMISSION R40 DT90S4 | MM_MEASUREMENT1_VALUE1 **1.1KW **MM_TYPE **R40 DT90S4 **MM_MEASUREMENT4_VALUE4 **I=11.21 **MM_MEASUREMENT3_VALUE3 **/125 **MM_MANUFACTURER **SEW |  | 061207 | 85015220 |  | GEAR MOTOR | Cleansed | MOTOR | GEAR |  |  | SEW | OEM | R40 DT90S4 |  |  | Power | 1,1KW | Nominal voltage |  | Nominal rotation speed |  | Mounting position |  | Gear ratio | 11,21 |  |  | 125 |  |  |  |  | https://download.sew-eurodrive.com/download/pdf/11223812_G12.pdf |  |  |  | Production Completed
TNG_001 | Data Enrichment | PEH |  | 7/19/2023 |  | 142241 |  | 142241 | M | ZRSA | EN | 06 | [7 empty] | PC | 0 | 0 | KG | 0 | 0 | [5 empty] | PC |  | Z002 | [12 empty] | VAIHDEMOOTT R47 DT80N4 | TRANSMISSION R47 DT80N4 | MM_MEASUREMENT1_VALUE1 **0.75KW **MM_TYPE **R47 DT80N4 **MM_MEASUREMENT4_VALUE4 **I=56.73 AS.M1/0 **MM_MEASUREMENT3_VALUE3 **/24 **MM_MANUFACTURER **SEW |  | 061207 | 85015220 |  | GEAR MOTOR | Cleansed | MOTOR | GEAR |  |  | SEW | OEM | R47 DT80N4 |  |  | Power | 0,75KW | Nominal voltage |  | Nominal rotation speed |  | Mounting position | M1/0 | Gear ratio | 56,73 |  |  | AS,24 |  |  |  |  | https://download.sew-eurodrive.com/download/pdf/11223812_G12.pdf |  |  |  | Production Completed
TNG_001 | Data Enrichment | PEH |  | 7/19/2023 |  | 142255 |  | 142255 | M | ZRSA | EN | 06 | [7 empty] | PC | 0 | 0 | KG | 0 | 0 | [5 empty] | PC |  | Z002 | [12 empty] | VAIHDEMOOTT R57 DT90S4 | TRANSMISSION R57 DT90S4 | MM_MEASUREMENT1_VALUE1 **1.1KW **MM_TYPE **R57 DT90S4 **MM_MEASUREMENT3_VALUE3 **/22 **MM_MANUFACTURER **SEW |  | 061207 | 85015220 |  | GEAR MOTOR | Cleansed | MOTOR | GEAR |  |  | SEW | OEM | R57 DT90S4 |  |  | Power | 1,1KW | Nominal voltage |  | Nominal rotation speed |  | Mounting position |  | Gear ratio |  |  |  | 22 |  |  |  |  | https://download.sew-eurodrive.com/download/pdf/11223812_G12.pdf |  |  |  | Production Completed
TNG_001 | Data Enrichment | PEH |  | 7/19/2023 |  | 142256 |  | 142256 | M | ZRSA | EN | 06 | [7 empty] | PC | 0 | 0 | KG | 0 | 0 | [5 empty] | PC |  | Z002 | [12 empty] | VAIHDEMOOTT R60 DT100LS4 KÄYTÄ 168088 | TRANSMISSION R60 DT100LS4 USE 168088 | MM_MEASUREMENT1_VALUE1 **2.2KW **MM_TYPE **R60 DT100LS4 **MM_MEASUREMENT3_VALUE3 **/323 **MM_MANUFACTURER **SEW |  | 061207 | 85015220 |  | GEAR MOTOR | Cleansed | MOTOR | GEAR |  |  | SEW | OEM | R60 DT100LS4 |  |  | Power | 2,2KW | Nominal voltage |  | Nominal rotation speed |  | Mounting position |  | Gear ratio |  |  |  | 323 USE 168088 |  |  |  |  | https://download.sew-eurodrive.com/download/pdf/11223812_G12.pdf |  |  |  | Production Completed
TNG_001 | Data Enrichment | PEH |  | 7/19/2023 |  | 142280 |  | 142280 | M | ZRSA | EN | 06 | [7 empty] | PC | 0 | 0 | KG | 0 | 0 | [5 empty] | PC |  | Z002 | [12 empty] | VAIHDEMOOTT R63 DT80N4 | TRANSMISSION R63 DT80N4 | MM_MEASUREMENT1_VALUE1 **0.75KW **MM_TYPE **R63 DT80N4 **MM_MEASUREMENT4_VALUE4 **AS. M3 **MM_MEASUREMENT3_VALUE3 **/46 **MM_MANUFACTURER **SEW |  | 061207 | 85015220 |  | GEAR MOTOR | Cleansed | MOTOR | GEAR |  |  | SEW | OEM | R63 DT80N4 |  |  | Power | 0,75KW | Nominal voltage |  | Nominal rotation speed |  | Mounting position | M3 | Gear ratio |  |  |  | AS,46 |  |  |  |  | https://download.sew-eurodrive.com/download/pdf/11223812_G12.pdf |  |  |  | Production Completed
TNG_001 | Data Enrichment | PEH |  | 7/19/2023 |  | 142290 |  | 142290 | M | ZRSA | EN | 06 | [7 empty] | PC | 0 | 0 | KG | 0 | 0 | [5 empty] | PC |  | Z002 | [12 empty] | VAIHDEMOOTT R63 DT90L4 | TRANSMISSION R63 DT90L4 | MM_MEASUREMENT1_VALUE1 **1.5KW **MM_TYPE **R63 DT90L4 **MM_MEASUREMENT4_VALUE4 **AS. M1 **MM_MEASUREMENT3_VALUE3 **/72 **MM_MANUFACTURER **SEW |  | 061207 | 85015220 |  | GEAR MOTOR | Cleansed | MOTOR | GEAR |  |  | SEW | OEM | R63 DT90L4 |  |  | Power | 1,5KW | Nominal voltage |  | Nominal rotation speed |  | Mounting position | M1 | Gear ratio |  |  |  | AS,72 |  |  |  |  | https://download.sew-eurodrive.com/download/pdf/11223812_G12.pdf |  |  |  | Production Completed
TNG_001 | Data Enrichment | PEH |  | 7/19/2023 |  | 142291 |  | 142291 | M | ZRSA | EN | 06 | [7 empty] | PC | 0 | 0 | KG | 0 | 0 | [5 empty] | PC |  | Z002 | [12 empty] | VAIHDEMOOTT R63 DT90L4 | TRANSMISSION R63 DT90L4 | MM_MEASUREMENT1_VALUE1 **1.5KW **MM_TYPE **R63 DT90L4 **MM_MEASUREMENT4_VALUE4 **AS. M5 **MM_MEASUREMENT3_VALUE3 **/47 **MM_MANUFACTURER **SEW |  | 061207 | 85015220 |  | GEAR MOTOR | Cleansed | MOTOR | GEAR |  |  | SEW | OEM | R63 DT90L4 |  |  | Power | 1,5KW | Nominal voltage |  | Nominal rotation speed |  | Mounting position | M5 | Gear ratio |  |  |  | AS,47 |  |  |  |  | https://download.sew-eurodrive.com/download/pdf/11223812_G12.pdf |  |  |  | Production Completed
TNG_001 | Data Enrichment | PEH |  | 7/19/2023 |  | 142306 |  | 142306 | M | ZRSA | EN | 06 | [7 empty] | PC | 0 | 0 | KG | 0 | 0 | [5 empty] | PC |  | Z002 | [12 empty] | VAIHDEMOOTT R70 DT80N4B | TRANSMISSION R70 DT80N4B | MM_MEASUREMENT1_VALUE1 **0.75KW **MM_TYPE **R70 DT80N4B **MM_MEASUREMENT3_VALUE3 **/19 **MM_MANUFACTURER **SEW |  | 061207 | 85015220 |  | GEAR MOTOR | Cleansed | MOTOR | GEAR |  |  | SEW | OEM | R70 DT80N4B |  |  | Power | 0,75KW | Nominal voltage |  | Nominal rotation speed |  | Mounting position |  | Gear ratio |  |  |  | 19 |  |  |  |  | https://download.sew-eurodrive.com/download/pdf/11223812_G12.pdf |  |  |  | Production Completed
TNG_001 | Data Enrichment | PEH |  | 7/19/2023 |  | 142308 |  | 142308 | M | ZRSA | EN | 06 | [7 empty] | PC | 0 | 0 | KG | 0 | 0 | [5 empty] | PC |  | Z002 | [12 empty] | VAIHDEMOOTT R702 DV132M4 | TRANSMISSION R702 DV132M4 | MM_MEASUREMENT1_VALUE1 **7.5KW **MM_TYPE **R702 DV132M4 **MM_MEASUREMENT3_VALUE3 **/240 **MM_MANUFACTURER **SEW |  | 061207 | 85015220 |  | GEAR MOTOR | Cleansed | MOTOR | GEAR |  |  | SEW | OEM | R702 DV132M4 |  |  | Power | 7,5KW | Nominal voltage |  | Nominal rotation speed |  | Mounting position |  | Gear ratio |  |  |  | 240 |  |  |  |  | https://download.sew-eurodrive.com/download/pdf/11223812_G12.pdf |  |  |  | Production Completed
TNG_001 | Data Enrichment | PEH |  | 7/19/2023 |  | 142309 |  | 142309 | M | ZRSA | EN | 06 | [7 empty] | PC | 0 | 0 | KG | 0 | 0 | [5 empty] | PC |  | Z002 | [12 empty] | VAIHDEMOOTT R703 DT80N4 | TRANSMISSION R703 DT80N4 | MM_MEASUREMENT1_VALUE1 **0.75KW **MM_TYPE **R703 DT80N4 **MM_MEASUREMENT3_VALUE3 **/19 **MM_MANUFACTURER **SEW |  | 061207 | 85015220 |  | GEAR MOTOR | Cleansed | MOTOR | GEAR |  |  | SEW | OEM | R703 DT80N4 |  |  | Power | 0,75KW | Nominal voltage |  | Nominal rotation speed |  | Mounting position |  | Gear ratio |  |  |  | 19 |  |  |  |  | https://download.sew-eurodrive.com/download/pdf/11223812_G12.pdf |  |  |  | Production Completed
TNG_001 | Data Enrichment | PEH |  | 7/19/2023 |  | 142321 |  | 142321 | M | ZRSA | EN | 06 | [7 empty] | PC | 0 | 0 | KG | 0 | 0 | [5 empty] | PC |  | Z002 | [12 empty] | VAIHDEMOOTT R73 DT804 BM | TRANSMISSION R73 DT804 BM | MM_MEASUREMENT1_VALUE1 **0.75KW **MM_TYPE **R73 DT804 BM **MM_MEASUREMENT3_VALUE3 **/16 **MM_MANUFACTURER **SEW |  | 061207 | 85015220 |  | GEAR MOTOR | Cleansed | MOTOR | GEAR |  |  | SEW | OEM | R73 DT804 BM |  |  | Power | 0,75KW | Nominal voltage |  | Nominal rotation speed |  | Mounting position |  | Gear ratio |  |  |  | 16 |  |  |  |  | https://download.sew-eurodrive.com/download/pdf/11223812_G12.pdf |  |  |  | Production Completed
TNG_001 | Data Enrichment | PEH |  | 7/19/2023 |  | 142330 |  | 142330 | M | ZRSA | EN | 06 | [7 empty] | PC | 0 | 0 | KG | 0 | 0 | [5 empty] | PC |  | Z002 | [12 empty] | VAIHDEMOOTT R73 DT90S4 | TRANSMISSION R73 DT90S4 | MM_MEASUREMENT1_VALUE1 **1.1KW **MM_TYPE **R73 DT90S4 **MM_MEASUREMENT3_VALUE3 **/24 **MM_MANUFACTURER **SEW |  | 061207 | 85015220 |  | GEAR MOTOR | Cleansed | MOTOR | GEAR |  |  | SEW | OEM | R73 DT90S4 |  |  | Power | 1,1KW | Nominal voltage |  | Nominal rotation speed |  | Mounting position |  | Gear ratio |  |  |  | 24 |  |  |  |  | https://download.sew-eurodrive.com/download/pdf/11223812_G12.pdf |  |  |  | Production Completed
TNG_001 | Data Enrichment | PEH |  | 7/19/2023 |  | 142333 |  | 142333 | M | ZRSA | EN | 06 | [7 empty] | PC | 0 | 0 | KG | 0 | 0 | [5 empty] | PC |  | Z002 | [12 empty] | VAIHDEMOOTT R73W D90S4 | TRANSMISSION R73W D90S4 | MM_MEASUREMENT1_VALUE1 **1.1KW **MM_TYPE **R73W D90S4 **MM_MEASUREMENT3_VALUE3 **/44 **MM_MANUFACTURER **SEW |  | 061207 | 85015220 |  | GEAR MOTOR | Cleansed | MOTOR | GEAR |  |  | SEW | OEM | R73W D90S4 |  |  | Power | 1,1KW | Nominal voltage |  | Nominal rotation speed |  | Mounting position |  | Gear ratio |  |  |  | 44 |  |  |  |  | URL NOT FOUND |  |  |  | Production Completed
TNG_001 | Data Enrichment | PEH |  | 7/19/2023 |  | 142334 |  | 142334 | M | ZRSA | EN | 06 | [7 empty] | PC | 0 | 0 | KG | 0 | 0 | [5 empty] | PC |  | Z002 | [12 empty] | VAIHDEMOOTT R73W DT90L4 | TRANSMISSION R73W DT90L4 | MM_MEASUREMENT1_VALUE1 **1.5KW **MM_TYPE **R73W DT90L4 **MM_MEASUREMENT3_VALUE3 **/27 **MM_MANUFACTURER **SEW |  | 061207 | 85015220 |  | GEAR MOTOR | Cleansed | MOTOR | GEAR |  |  | SEW | OEM | R73W DT90L4 |  |  | Power | 1,5KW | Nominal voltage |  | Nominal rotation speed |  | Mounting position |  | Gear ratio |  |  |  | 27 |  |  |  |  | URL NOT FOUND |  |  |  | Production Completed
TNG_001 | Data Enrichment | PEH |  | 7/19/2023 |  | 142336 |  | 142336 | M | ZRSA | EN | 06 | [7 empty] | PC | 0 | 0 | KG | 0 | 0 | [5 empty] | PC |  | Z002 | [12 empty] | VAIHDEMOOTT R77 DT100L4 | TRANSMISSION R77 DT100L4 | MM_MEASUREMENT1_VALUE1 **3KW **MM_TYPE **R77 DT100L4 **MM_MEASUREMENT4_VALUE4 **I=6.79 **MM_MEASUREMENT3_VALUE3 **/206 **MM_MANUFACTURER **SEW |  | 061207 | 85015220 |  | GEAR MOTOR | Cleansed | MOTOR | GEAR |  |  | SEW | OEM | R77 DT100L4 |  |  | Power | 3,0KW | Nominal voltage |  | Nominal rotation speed |  | Mounting position |  | Gear ratio | 6,79 |  |  | 206 |  |  |  |  | https://download.sew-eurodrive.com/download/pdf/11223812_G12.pdf |  |  |  | Production Completed
TNG_001 | Data Enrichment | PEH |  | 7/19/2023 |  | 142352 |  | 142352 | M | ZRSA | EN | 06 | [7 empty] | PC | 0 | 0 | KG | 0 | 0 | [5 empty] | PC |  | Z002 | [12 empty] | VAIHDEMOOTT R77 DRS132M4 | TRANSMISSION R77 DRS132M4 | MM_MEASUREMENT1_VALUE1 **7.5KW **MM_TYPE **R77 DRS132M4 **MM_MEASUREMENT4_VALUE4 **I=5.31 **MM_MEASUREMENT3_VALUE3 **/272 **MM_MANUFACTURER **SEW |  | 061207 | 85015220 |  | GEAR MOTOR | Cleansed | MOTOR | GEAR |  |  | SEW | OEM | R77 DRS132M4 |  |  | Power | 7,5KW | Nominal voltage |  | Nominal rotation speed |  | Mounting position |  | Gear ratio | 5,31 |  |  | 272 |  |  |  |  | URL NOT FOUND |  |  |  | Production Completed
TNG_001 | Data Enrichment | PEH |  | 7/19/2023 |  | 142354 |  | 142354 | M | ZRSA | EN | 06 | [7 empty] | PC | 0 | 0 | KG | 0 | 0 | [5 empty] | PC |  | Z002 | [12 empty] | VAIHDEMOOTT R77 DV132S4 | TRANSMISSION R77 DV132S4 | MM_MEASUREMENT1_VALUE1 **5.5KW **MM_TYPE **R77 DV132S4 **MM_MEASUREMENT4_VALUE4 **I=5.31 **MM_MEASUREMENT3_VALUE3 **/269 **MM_MANUFACTURER **SEW |  | 061207 | 85015220 |  | GEAR MOTOR | Cleansed | MOTOR | GEAR |  |  | SEW | OEM | R77 DV132S4 |  |  | Power | 5,5KW | Nominal voltage |  | Nominal rotation speed |  | Mounting position |  | Gear ratio | 5,31 |  |  | 269 |  |  |  |  | https://download.sew-eurodrive.com/download/pdf/11223812_G12.pdf |  |  |  | Production Completed
TNG_001 | Data Enrichment | PEH |  | 7/19/2023 |  | 142356 |  | 142356 | M | ZRSA | EN | 06 | [7 empty] | PC | 0 | 0 | KG | 0 | 0 | [5 empty] | PC |  | Z002 | [12 empty] | VAIHDEMOOTT R80 DT90L4 | TRANSMISSION R80 DT90L4 | MM_MEASUREMENT1_VALUE1 **1.5KW **MM_TYPE **R80 DT90L4 **MM_MEASUREMENT3_VALUE3 **/19 **MM_MANUFACTURER **SEW |  | 061207 | 85015220 |  | GEAR MOTOR | Cleansed | MOTOR | GEAR |  |  | SEW | OEM | R80 DT90L4 |  |  | Power | 1,5KW | Nominal voltage |  | Nominal rotation speed |  | Mounting position |  | Gear ratio |  |  |  | 19 |  |  |  |  | https://download.sew-eurodrive.com/download/pdf/11223812_G12.pdf |  |  |  | Production Completed
TNG_001 | Data Enrichment | PEH |  | 7/19/2023 |  | 142357 |  | 142357 | M | ZRSA | EN | 06 | [7 empty] | PC | 0 | 0 | KG | 0 | 0 | [5 empty] | PC |  | Z002 | [12 empty] | VAIHDEMOOTT R80 DT90L4 | TRANSMISSION R80 DT90L4 | MM_MEASUREMENT1_VALUE1 **1.5KW **MM_TYPE **R80 DT90L4 **MM_MEASUREMENT3_VALUE3 **/20 **MM_MANUFACTURER **SEW |  | 061207 | 85015220 |  | GEAR MOTOR | Cleansed | MOTOR | GEAR |  |  | SEW | OEM | R80 DT90L4 |  |  | Power | 1,5KW | Nominal voltage |  | Nominal rotation speed |  | Mounting position |  | Gear ratio |  |  |  | 20 |  |  |  |  | https://download.sew-eurodrive.com/download/pdf/11223812_G12.pdf |  |  |  | Production Completed
TNG_001 | Data Enrichment | PEH |  | 7/19/2023 |  | 142358 |  | 142358 | M | ZRSA | EN | 06 | [7 empty] | PC | 0 | 0 | KG | 0 | 0 | [5 empty] | PC |  | Z002 | [12 empty] | VAIHDEMOOTT R80 DT90L6 | TRANSMISSION R80 DT90L6 | MM_MEASUREMENT1_VALUE1 **1.1KW **MM_TYPE **R80 DT90L6 **MM_MEASUREMENT3_VALUE3 **/26.5 **MM_MANUFACTURER **SEW |  | 061207 | 85015220 |  | GEAR MOTOR | Cleansed | MOTOR | GEAR |  |  | SEW | OEM | R80 DT90L6 |  |  | Power | 1,1KW | Nominal voltage |  | Nominal rotation speed |  | Mounting position |  | Gear ratio |  |  |  | 26.5 |  |  |  |  | https://download.sew-eurodrive.com/download/pdf/11223812_G12.pdf |  |  |  | Production Completed
TNG_001 | Data Enrichment | PEH |  | 7/19/2023 |  | 142361 |  | 142361 | M | ZRSA | EN | 06 | [7 empty] | PC | 0 | 0 | KG | 0 | 0 | [5 empty] | PC |  | Z002 | [12 empty] | VAIHDEMOOTT R82 DV112M4 | TRANSMISSION R82 DV112M4 | MM_MEASUREMENT1_VALUE1 **4KW **MM_TYPE **R82 DV112M4 **MM_MEASUREMENT3_VALUE3 **/56 **MM_MANUFACTURER **SEW |  | 061207 | 85015220 |  | GEAR MOTOR | Cleansed | MOTOR | GEAR |  |  | SEW | OEM | R82 DV112M4 |  |  | Power | 4,0KW | Nominal voltage |  | Nominal rotation speed |  | Mounting position |  | Gear ratio |  |  |  | 56 |  |  |  |  | https://download.sew-eurodrive.com/download/pdf/11223812_G12.pdf |  |  |  | Production Completed
TNG_001 | Data Enrichment | PEH |  | 7/19/2023 |  | 142364 |  | 142364 | M | ZRSA | EN | 06 | [7 empty] | PC | 0 | 0 | KG | 0 | 0 | [5 empty] | PC |  | Z002 | [12 empty] | VAIHDEMOOTT R83 DT100L4VS | TRANSMISSION R83 DT100L4VS | MM_MEASUREMENT1_VALUE1 **3KW **MM_TYPE **R83 DT100L4VS **MM_MEASUREMENT3_VALUE3 **/71 **MM_MANUFACTURER **SEW |  | 061207 | 85015220 |  | GEAR MOTOR | Cleansed | MOTOR | GEAR |  |  | SEW | OEM | R83 DT100L4VS |  |  | Power | 3,0KW | Nominal voltage |  | Nominal rotation speed |  | Mounting position |  | Gear ratio |  |  |  | 71 |  |  |  |  | https://download.sew-eurodrive.com/download/pdf/11223812_G12.pdf |  |  |  | Production Completed
TNG_001 | Data Enrichment | PEH |  | 7/19/2023 |  | 142365 |  | 142365 | M | ZRSA | EN | 06 | [7 empty] | PC | 0 | 0 | KG | 0 | 0 | [5 empty] | PC |  | Z002 | [10 empty] | GEAR MOTOR R83 DT100LS4¦VAIHDEMOOTT R83 DT100LS4 |  | VAIHDEMOOTT R83 DT100LS4 | TRANSMISSION R83 DT100LS4 | MM_MEASUREMENT1_VALUE1 **2.2KW **MM_TYPE **R83 DT100LS4 **MM_MEASUREMENT3_VALUE3 **/19 **MM_MANUFACTURER **SEW |  | 061207 | 85015220 |  | GEAR MOTOR | Cleansed | MOTOR | GEAR |  |  | SEW | OEM | R83 DT100LS4 |  |  | Power | 2,2KW | Nominal voltage |  | Nominal rotation speed |  | Mounting position |  | Gear ratio |  |  |  | 19 |  |  |  |  | https://download.sew-eurodrive.com/download/pdf/11223812_G12.pdf |  |  |  | Production Completed
TNG_001 | Data Enrichment | PEH |  | 7/19/2023 |  | 142520 |  | 142520 | M | ZRSA | EN | 06 | [7 empty] | PC | 0 | 0 | KG | 0 | 0 | [5 empty] | PC |  | Z002 | [12 empty] | VAIHDEMOOTT S37 DT71D4 | TRANSMISSION S37 DT71D4 | MM_MEASUREMENT1_VALUE1 **0.37KW **MM_TYPE **S37 DT71D4 **MM_MEASUREMENT3_VALUE3 **/32 **MM_MANUFACTURER **SEW |  | 061207 | 85015220 |  | GEAR MOTOR | Cleansed | MOTOR | GEAR |  |  | SEW | OEM | S37 DT71D4 |  |  | Power | 0,37KW | Nominal voltage |  | Nominal rotation speed |  | Mounting position |  | Gear ratio |  |  |  | 32 |  |  |  |  | https://download.sew-eurodrive.com/download/pdf/11223812_G12.pdf |  |  |  | Production Completed
TNG_001 | Data Enrichment | PEH |  | 7/19/2023 |  | 142526 |  | 142526 | M | ZRSA | EN | 06 | [7 empty] | PC | 0 | 0 | KG | 0 | 0 | [5 empty] | PC |  | Z002 | [12 empty] | VAIHDEMOOTT S77 DRN100L4 | TRANSMISSION S77 DRN100L4 | MM_MEASUREMENT1_VALUE1 **3KW **MM_TYPE **S77 DV100M4 **MM_MEASUREMENT4_VALUE4 **I=97.14 **MM_MEASUREMENT3_VALUE3 **/15 **MM_MANUFACTURER_NO **64.7372523501.0001.16 **MM_MANUFACTURER **SEW |  | 061207 | 85015220 |  | GEAR MOTOR | Cleansed | MOTOR | GEAR |  |  | SEW | OEM | S77 DV100M4 | 64.7372523501.0001.16 |  | Power | 3,0KW | Nominal voltage |  | Nominal rotation speed |  | Mounting position |  | Gear ratio | 97.14 |  |  | 15 |  |  |  |  | https://www.bdiexpress.com/ca/en/Mechanical-Power-Transmission/Reducers-%26-Gearmotors/S77DRN100L4-BE5HR-DH-QT41243753/p/21530640 |  |  |  | Production Completed
TNG_001 | Data Enrichment | PEH |  | 7/19/2023 |  | 142529 |  | 142529 | M | ZRSA | EN | 06 | [7 empty] | PC | 0 | 0 | KG | 0 | 0 | [5 empty] | PC |  | Z002 | [12 empty] | VAIHDEMOOTT SA37 DT63L2 | TRANSMISSION SA37 DT63L2 | MM_MEASUREMENT1_VALUE1 **0.37KW **MM_TYPE **SA37 DT63L2 **MM_MEASUREMENT4_VALUE4 **I=13.39 **MM_MEASUREMENT3_VALUE3 **/198 **MM_MANUFACTURER **SEW |  | 061207 | 85015220 |  | GEAR MOTOR | Cleansed | MOTOR | GEAR |  |  | SEW | OEM | SA37 DT63L2 |  |  | Power | 0,37KW | Nominal voltage |  | Nominal rotation speed |  | Mounting position |  | Gear ratio | 13,39 |  |  | 198 |  |  |  |  | https://download.sew-eurodrive.com/download/pdf/11223812_G12.pdf |  |  |  | Production Completed
TNG_001 | Data Enrichment | PEH |  | 7/19/2023 |  | 142530 |  | 142530 | M | ZRSA | EN | 06 | [7 empty] | PC | 0 | 0 | KG | 0 | 0 | [5 empty] | PC |  | Z002 | [12 empty] | VAIHDEMOOTT SA40 DT71K4H4 | TRANSMISSION SA40 DT71K4H4 | MM_CHARACTERISTIC **AXIS D30 **MM_DIMENSION1_VALUE1 **0.15KW **MM_TYPE **SA40 DT71K4H4 **MM_DIMENSION4_VALUE4 **I=202 **MM_DIMENSION3_VALUE3 **/6.5 **MM_MANUFACTURER **SEW |  | 061207 | 85015220 |  | GEAR MOTOR | Cleansed | MOTOR | GEAR |  |  | SEW | OEM | SA40 DT71K4H4 |  |  | Power | 0,15KW | Nominal voltage |  | Nominal rotation speed |  | Mounting position |  | Gear ratio | 202 |  |  | 6,5 AXIS D30 |  |  |  |  | https://download.sew-eurodrive.com/download/pdf/11223812_G12.pdf |  |  |  | Production Completed
TNG_001 | Data Enrichment | PEH |  | 7/19/2023 |  | 143569 |  | 143569 | M | ZRSA | EN | 06 | [7 empty] | PC | 0 | 0 | KG | 0 | 0 | [5 empty] | PC |  | Z002 | [12 empty] | KETJUPYÖRÄ 12B-2 Z33 | SPROCKET 12B-2 Z33 | MM_CHARACTERISTICS **CONCENTRATED **MM_TYPE **12B-2 Z=33 **MM_DRAWING **3R706967 **MM_MANUFACTURER **RAUTE OYJ |  | 060753 | 84834029 |  | CHAIN SPROCKET | Enriched | SPROCKET | CHAIN |  |  | RAUTE OYJ | OEM | 12B-2 Z33 |  |  | NUMBER OF STRANDS |  | CHAIN NUMBER | 12B-2 | PITCH | 19,05MM | ISO DESIGNATION | 606 | NUMBER OF TEETH | 33 | 3R706967 |  | CONCENTRATED |  |  |  |  | https://www.iwis.com/en-en/products-services/sprocket-12b-2-33-teeth~p5790 |  |  |  | Production Completed
TNG_001 | Data Enrichment | PEH |  | 7/19/2023 |  | 143718 |  | 143718 | M | ZRSA | EN | 06 | [7 empty] | PC | 0 | 0 | KG | 0 | 0 | [5 empty] | PC |  | Z002 | [12 empty] | KETJUPYÖRÄ 20B-1X36 FE52C-01 NORMALIS. | SPROCKET 20B-1X36 FE52C-01 NORMALIS. | MM_FEATURE **SFS 2142A **MM_MATERIAL **FE 52C-01 NORMALIZED **MM_TYPE **20B-1X36 **MM_DRAWING **3R804512 **MM_MANUFACTURER **RAUTE |  | 060755 | 84834029 |  | CHAIN SPROCKET | Enriched | SPROCKET | CHAIN |  |  | RAUTE | OEM | 20B-1X36 |  |  | NUMBER OF STRANDS |  | CHAIN NUMBER | 20B-1 | PITCH | 31,75MM | ISO DESIGNATION | SFS 2142A | NUMBER OF TEETH | 36 | 3R804512 | FE 52C-01 NORMALIZED STEEL | [5 empty] | https://www.bearingrevolution.co.uk/20b_1-36-pilot_bore-sprocket-8814 |  |  |  | Production Completed
TNG_001 | Data Enrichment | PEH |  | 7/19/2023 |  | 143721 |  | 143721 | M | ZRSA | EN | 06 | [7 empty] | PC | 0 | 0 | KG | 0 | 0 | [5 empty] | PC |  | Z002 | [12 empty] | KETJUPYÖRÄ 4R900147 Z15 | SPROCKET 4R900147 Z15 | MM_DRAWING **4R900147 **MM_MANUFACTURER **RAUTE |  | 060755 | 84834029 |  | CHAIN SPROCKET | Cleansed | SPROCKET | CHAIN |  |  | RAUTE | OEM |  |  |  | NUMBER OF STRANDS |  | CHAIN NUMBER |  | PITCH |  | ISO DESIGNATION |  | NUMBER OF TEETH | 15 | 4R900147 | [6 empty] | URL NOT FOUND |  |  |  | Production Completed
TNG_001 | Data Enrichment | PEH |  | 7/19/2023 |  | 143723 |  | 143723 | M | ZRSA | EN | 06 | [7 empty] | PC | 0 | 0 | KG | 0 | 0 | [5 empty] | PC |  | Z002 | [12 empty] | KETJUPYÖRÄ R900578 P=31,75 Z=15 | SPROCKET R900578 P=31.75 Z=15 | MM_MEASUREMENT1_VALUE1 **31.75 **MM_TYPE **R900578 P=31.75 Z=15 **MM_MEASUREMENT4_VALUE4 **Z=15 **MM_DRAWING **R900578 |  | 060755 | 84834029 |  | CHAIN SPROCKET | Cleansed | SPROCKET | CHAIN | [7 empty] | NUMBER OF STRANDS |  | CHAIN NUMBER |  | PITCH | 31,75MM | ISO DESIGNATION |  | NUMBER OF TEETH | 15 | R900578 | [6 empty] | URL NOT FOUND |  |  |  | Production Completed