## Sheet1
Project | Activities | Production User | Production Comments | Start Date | End Date | MATERIAL | Delivery Remarks | MATNR | MEINS | MAKTX_EN | MAKTX_ES | MAKTX_ES to EN Translated | TEXT_EN | TEXT_ES | TEXT_ES to EN Translated | MFRPN | MFRNR | MFRNR DES | Class_Char_Values | Reference URL | Reference URL1 | Manufacturer 1 | MPN 1 | Manufacturer 2 | MPN 2 | Manufacturer 3 | MPN 3 | Manufacturer 4 | MPN 4 | Manufacturer 5 | MPN 5 | Manufacturer 6 | MPN 6 | Manufacturer 7 | MPN 7 | DWG | DRAWING VERSION | POS/TAG | Item Number | EQUIPMENT TYPE | EQUIPMENT MANUFACTURER | EQUIPMENT MODEL | EQUIPMENT SERIAL | UNSPSC | UNSPSC Description | Enriched/Cleansed | Noun | Modifier | Noun, Modifier | Attribute Name 1 | Attribute Value 1 | Attribute Name 2 | Attribute Value 2 | Attribute Name 3 | Attribute Value 3 | Attribute Name 4 | Attribute Value 4 | Attribute Name 5 | Attribute Value 5 | Attribute Name 6 | Attribute Value 6 | Attribute Name 7 | Attribute Value 7 | Attribute Name 8 | Attribute Value 8 | Attribute Name 9 | Attribute Value 9 | Attribute Name 10 | Attribute Value 10 | Attribute Name 11 | Attribute Value 11 | Attribute Name 12 | Attribute Value 12 | Attribute Name 13 | Attribute Value 13 | Attribute Name 14 | Attribute Value 14 | Attribute Name 15 | Attribute Value 15 | Attribute Name 16 | Attribute Value 16 | Attribute Name 17 | Attribute Value 17 | Attribute Name 18 | Attribute Value 18 | Attribute Name 19 | Attribute Value 19 | Attribute Name 20 | Attribute Value 20 | Attribute Name 21 | Attribute Value 21 | Attribute Name 22 | Attribute Value 22 | Attribute Name 23 | Attribute Value 23 | Attribute Name 24 | Attribute Value 24 | Attribute Name 25 | Attribute Value 25 | Attribute Name 26 | Attribute Value 26 | Attribute Name 27 | Attribute Value 27 | Attribute Name 28 | Attribute Value 28 | Attribute Name 29 | Attribute Value 29 | Status
TNG_001 | Data Enrichment | PJR | OK | 2023-07-25 | 2023-07-26 | 1431239_2 |  | 1431239_2 | PC |  | ENLACE MIXTO MACHO J-61 Ø 40X1 1/4 | MALE MIXED LINK J-61 Ø 40X1 1/4 | [7 empty] | https://san-detal.ru/documents/catalogs/jimten-catalog.pdf |  | SAN DETAL | J-61 ( 41 1-1/4 ) | [22 empty] | ENRICHED | LINK | NO MODIFIER | TYPE |  | SIZE | Ø 40X1 1/4 IN | MATERIAL |  | COATING/FINISH |  | HAZARD CLASS |  | CERTIFICATION/STANDARD |  | ADDITIONAL FEATURES | MALE MIXED LINK | [45 empty] | PRODUCTION COMPLETED
TNG_001 | Data Enrichment | PJR | OK | 2023-07-25 | 2023-07-26 | 1431179_2 |  | 1431179_2 | PC |  | ENLACE MIXTO HEMBRA JIMTEN H J62 32-1" | JIMTEN H J62 32-1" FEMALE MIXED LINK | [7 empty] | https://san-detal.ru/documents/catalogs/jimten-catalog.pdf |  | SAN DETAL | J-62 (31 -1) | [22 empty] | ENRICHED | LINK | NO MODIFIER | TYPE |  | SIZE | 32-1 IN | MATERIAL |  | COATING/FINISH |  | HAZARD CLASS |  | CERTIFICATION/STANDARD |  | ADDITIONAL FEATURES | FEMALE MIXED LINK | [45 empty] | PRODUCTION COMPLETED
TNG_001 | Data Enrichment | PJR | OK | 2023-07-25 | 2023-07-26 | 1431178_2 |  | 1431178_2 | PC |  | ENLACE MIXTO HEMBRA JIMTEN H J62 20-1/2" | JIMTEN H J62 20-1/2" FEMALE MIXED LINK | [7 empty] | https://san-detal.ru/documents/catalogs/jimten-catalog.pdf |  | SAN DETAL | J-62 (20-1/2) | [22 empty] | ENRICHED | LINK | NO MODIFIER | TYPE |  | SIZE | 20-1/2 IN | MATERIAL |  | COATING/FINISH |  | HAZARD CLASS |  | CERTIFICATION/STANDARD |  | ADDITIONAL FEATURES | FEMALE MIXED LINK | [45 empty] | PRODUCTION COMPLETED
TNG_001 | Data Enrichment | PJR | OK | 2023-07-25 | 2023-07-26 | 1430082_2 |  | 1430082_2 | PC |  | ENLACE MIXTO HEMBRA JIMTEN H J62 25-3/4" | JIMTEN H J62 25-3/4" FEMALE MIXED LINK | [7 empty] | https://san-detal.ru/documents/catalogs/jimten-catalog.pdf |  | SAN DETAL | J-62 (25-3/4) | [22 empty] | ENRICHED | LINK | NO MODIFIER | TYPE |  | SIZE | 25-3/4 IN | MATERIAL |  | COATING/FINISH |  | HAZARD CLASS |  | CERTIFICATION/STANDARD |  | ADDITIONAL FEATURES | FEMALE MIXED LINK | [45 empty] | PRODUCTION COMPLETED
TNG_001 | Data Enrichment | PJR | OK | 2023-07-25 | 2023-07-26 | 1429569_2 |  | 1429569_2 | PC |  | ENLACE REDUCIDO JIMTEN J-68 40-32MM | JIMTEN J-68 REDUCED LINK 40-32MM | [7 empty] | https://san-detal.ru/documents/catalogs/jimten-catalog.pdf |  | SAN DETAL | J-68 (40-32 MM) | [22 empty] | ENRICHED | LINK | NO MODIFIER | TYPE |  | SIZE | 40-32 MM | MATERIAL |  | COATING/FINISH |  | HAZARD CLASS |  | CERTIFICATION/STANDARD |  | ADDITIONAL FEATURES | FEMALE MIXED LINK | [45 empty] | PRODUCTION COMPLETED
TNG_001 | Data Enrichment | PJR | OK | 2023-07-25 | 2023-07-26 | 1429568_2 |  | 1429568_2 | PC |  | ENLACE REDUCIDO JIMTEN J-68 50-40MM | JIMTEN J-68 REDUCED LINK 50-40MM | [7 empty] | https://san-detal.ru/documents/catalogs/jimten-catalog.pdf |  | SAN DETAL | J-68 (50-40 MM) | [22 empty] | ENRICHED | LINK | NO MODIFIER | TYPE |  | SIZE | 50-40 MM | MATERIAL |  | COATING/FINISH |  | HAZARD CLASS |  | CERTIFICATION/STANDARD |  | ADDITIONAL FEATURES | [46 empty] | PRODUCTION COMPLETED
TNG_001 | Data Enrichment | PJR | OK | 2023-07-25 | 2023-07-26 | 1438722_2 |  | 1438722_2 | PC |  | ESPIGA PARA LATIGUILLO PARKER | NIPPLE FOR PARKER HOSE |  | REF. 10343-12-12 | REF. 10343-12-12 |  |  |  |  | https://ph.parker.com/us/en/product/43-series-fittings/10343-12-12 |  | PARKER | 10343-12-12 | [22 empty] | ENRICHED | NIPPLE | NO MODIFIER | TYPE |  | NOMINAL SIZE | 3/4 IN | END CONNECTION |  | LENGTH |  | MATERIAL | STEEL | HAZARD CLASS |  | CERTIFICATION/STANDARD |  | ADDITIONAL FEATURES |  | MNFR | PARKER | PTNO | 10343-12-12 | DRAWING NO |  | DRAWING VERSION |  | ITEM/POSITION NO | [34 empty] | PRODUCTION COMPLETED
TNG_001 | Data Enrichment | PJR | OK | 2023-07-25 | 2023-07-26 | 1438731_2 |  | 1438731_2 | PC |  | ESPIGA PARA LATIGUILLO R1/R2 | PIN FOR HOSE R1/R2 |  | PARKER -PARKRIMP- REF. 10343- 20-20 | PARKER -PARKRIMP- REF. 10343-20-20 |  |  |  |  | https://ph.parker.com/us/en/product/43-series-fittings/10343-20-20 |  | PARKER | 10343-20-20 | [22 empty] | ENRICHED | PIN | NO MODIFIER | TYPE |  | DIAMETER | 1-1/4 IN | LENGTH |  | MATERIAL | STEEL | MATERIAL SPECIFICATION |  | COATING/FINISH | CHROMIUM | HAZARD CLASS |  | CERTIFICATION/STANDARD |  | ADDITIONAL FEATURES | STYLE: Male JIC 37° - Rigid | [41 empty] | PRODUCTION COMPLETED
TNG_001 | Data Enrichment | PJR | OK | 2023-07-25 | 2023-07-26 | 1438694_2 |  | 1438694_2 | PC |  | ESPIGA PARA LATIGUILLO PARKER | NIPPLE FOR PARKER HOSE |  | REF.10343-6-6 | REF.10343-6-6 |  |  |  |  | https://ph.parker.com/us/en/product/43-series-fittings/10343-6-6 |  | PARKER | 10343-6-6 | [22 empty] | ENRICHED | NIPPLE | NO MODIFIER | TYPE |  | NOMINAL SIZE | 3/8 IN | END CONNECTION |  | LENGTH |  | MATERIAL | STEEL | HAZARD CLASS |  | CERTIFICATION/STANDARD |  | ADDITIONAL FEATURES | STYLE: MALE JIC 37° - RIGID | MNFR | PARKER | PTNO | 10343-6-6 | DRAWING NO |  | DRAWING VERSION |  | ITEM/POSITION NO | [34 empty] | PRODUCTION COMPLETED
TNG_001 | Data Enrichment | PJR | OK | 2023-07-25 | 2023-07-26 | 1438721_2 |  | 1438721_2 | PC |  | ESPIGA PARA LATIGUILLO PARKER | NIPPLE FOR PARKER HOSE |  | REF. 10343-8-8 | REF. 10343-8-8 |  |  |  |  | https://ph.parker.com/us/en/product/43-series-fittings/10343-8-8 |  | PARKER | 10343-8-8 | [22 empty] | ENRICHED | NIPPLE | NO MODIFIER | TYPE |  | NOMINAL SIZE | 1/2 IN | END CONNECTION |  | LENGTH |  | MATERIAL | STEEL | HAZARD CLASS |  | CERTIFICATION/STANDARD |  | ADDITIONAL FEATURES | STYLE: MALE JIC 37° - RIGID | MNFR | PARKER | PTNO | 10343-8-8 | DRAWING NO |  | DRAWING VERSION |  | ITEM/POSITION NO | [34 empty] | PRODUCTION COMPLETED
TNG_001 | Data Enrichment | PJR | OK | 2023-07-25 | 2023-07-26 | 1436602_2 |  | 1436602_2 | PC |  | ESPIGA P/LATIGUILLO PARKER RF10643-10-10 | NIPPLE FOR PARKER HOSE RF10643-10-10 | [7 empty] | https://ph.parker.com/us/en/product/43-series-fittings/10643-10-10 |  | PARKER | 10643-10-10 | [22 empty] | ENRICHED | NIPPLE | NO MODIFIER | TYPE |  | NOMINAL SIZE | 5/8 IN | END CONNECTION |  | LENGTH |  | MATERIAL | STEEL | HAZARD CLASS |  | CERTIFICATION/STANDARD | STYLE: FEMALE JIC 37° - SWIVEL | ADDITIONAL FEATURES |  | MNFR | PARKER | PTNO | 10643-10-10 | DRAWING NO |  | DRAWING VERSION |  | ITEM/POSITION NO | [34 empty] | PRODUCTION COMPLETED
TNG_001 | Data Enrichment | PJR | OK | 2023-07-25 | 2023-07-26 | 1438720_2 |  | 1438720_2 | PC |  | ESPIGA HEMBRA 1" REF.10643-16-16 | FEMALE PIN 1" REF.10643-16-16 |  | JIC 37Âº PARKER | JIC 37th PARKER |  |  |  |  | https://ph.parker.com/us/en/product/43-series-fittings/10643-16-16 |  | PARKER | 10643-16-16 | [22 empty] | ENRICHED | PIN | NO MODIFIER | TYPE |  | DIAMETER |  | LENGTH |  | MATERIAL | STEEL | MATERIAL SPECIFICATION |  | COATING/FINISH | CHROMIUM | HAZARD CLASS |  | CERTIFICATION/STANDARD |  | ADDITIONAL FEATURES | STYLE: FEMALE JIC 37° - SWIVEL | [41 empty] | PRODUCTION COMPLETED
TNG_001 | Data Enrichment | PJR | OK | 2023-07-25 | 2023-07-26 | 1428425_2 |  | 1428425_2 | ST |  | FUSIBLES RECTIFICADOR E1/E2 MERSEN | MERSEN E1/E2 RECTIFIER FUSES |  | 7,5 URD 84 PLNSF 4500 |  | 7,5 URD 84 PLNSF 4500 |  |  |  | URL NOT FOUND | [25 empty] | CLEANSED | FUSE | NO MODIFIER | TYPE |  | CURRENT RATING |  | VOLTAGE RATING |  | SIZE |  | MATERIAL |  | HAZARD CLASS |  | CERTIFICATION/STANDARD |  | ADDITIONAL FEATURES | [44 empty] | PRODUCTION COMPLETED
TNG_001 | Data Enrichment | PJR | OK | 2023-07-25 | 2023-07-26 | 1439904_2 |  | 1439904_2 | PC |  | FUSIBLES BUSSMANN 170 M7265 | BUSSMANN FUSES 170 M7265 |  | RECTIFICADOR C13 | [5 empty] | URL NOT FOUND | [25 empty] | CLEANSED | FUSE | NO MODIFIER | TYPE |  | CURRENT RATING |  | VOLTAGE RATING |  | SIZE |  | MATERIAL |  | HAZARD CLASS |  | CERTIFICATION/STANDARD |  | ADDITIONAL FEATURES | [44 empty] | PRODUCTION COMPLETED
TNG_001 | Data Enrichment | PJR | OK | 2023-07-25 | 2023-07-26 | 1441614_2 |  | 1441614_2 | PC |  | FUSIBLE DIODOS + µC REF DD223816 A 5,5 | FUSE DIODES + µC REF DD223816 A 5.5 |  | URD 44TTQ PLAF 4800 P/RECTIFICADOR REF ALREC ELECTROLISIS D | URD 44TTQ PLAF 4800 FOR RECTIFIER REF ALREC ELECTROLYSIS D |  |  |  |  | URL NOT FOUND | [25 empty] | CLEANSED | FUSE | NO MODIFIER | TYPE |  | CURRENT RATING |  | VOLTAGE RATING |  | SIZE |  | MATERIAL |  | HAZARD CLASS |  | CERTIFICATION/STANDARD |  | ADDITIONAL FEATURES | [44 empty] | PRODUCTION COMPLETED
TNG_001 | Data Enrichment | PJR | OK | 2023-07-25 | 2023-07-26 | 1429063_2 |  | 1429063_2 | ST |  | FUSIBLE CRISTAL 5x20 DE 0,2A | GLASS FUSE 5x20 0.2A |  | ANALIZADORES | ANALYZERS |  |  |  |  | URL NOT FOUND | [25 empty] | CLEANSED | FUSE | NO MODIFIER | TYPE |  | CURRENT RATING | 0.2 A | VOLTAGE RATING |  | SIZE | 5 X 20 MM | MATERIAL |  | HAZARD CLASS |  | CERTIFICATION/STANDARD |  | ADDITIONAL FEATURES | [44 empty] | PRODUCTION COMPLETED
TNG_001 | Data Enrichment | PJR | OK | 2023-07-25 | 2023-07-26 | 1429167_2 |  | 1429167_2 | PC |  | FUSIBLE CRISTAL 5X20MM 0.5A | GLASS FUSE 5X20MM 0.5A | [7 empty] | URL NOT FOUND | [25 empty] | CLEANSED | FUSE | NO MODIFIER | TYPE |  | CURRENT RATING | 0.5 A | VOLTAGE RATING |  | SIZE | 5 X 20 MM | MATERIAL |  | HAZARD CLASS |  | CERTIFICATION/STANDARD |  | ADDITIONAL FEATURES | [44 empty] | PRODUCTION COMPLETED
TNG_001 | Data Enrichment | PJR | OK | 2023-07-25 | 2023-07-26 | 1429023_2 |  | 1429023_2 | ST |  | FUSIBLE CRISTAL 5x20 DE 0,8A | GLASS FUSE 5x20 0.8A | [7 empty] | URL NOT FOUND | [25 empty] | CLEANSED | FUSE | NO MODIFIER | TYPE |  | CURRENT RATING | 0.8 A | VOLTAGE RATING |  | SIZE | 5 X 20 MM | MATERIAL |  | HAZARD CLASS |  | CERTIFICATION/STANDARD |  | ADDITIONAL FEATURES | [44 empty] | PRODUCTION COMPLETED
TNG_001 | Data Enrichment | PJR | OK | 2023-07-25 | 2023-07-26 | 1429168_2 |  | 1429168_2 | PC |  | FUSIBLE CRISTAL 5X20MM 1A | GLASS FUSE 5X20MM 1A | [7 empty] | URL NOT FOUND | [25 empty] | CLEANSED | FUSE | NO MODIFIER | TYPE |  | CURRENT RATING | 1 A | VOLTAGE RATING |  | SIZE | 5 X 20 MM | MATERIAL |  | HAZARD CLASS |  | CERTIFICATION/STANDARD |  | ADDITIONAL FEATURES | [44 empty] | PRODUCTION COMPLETED
TNG_001 | Data Enrichment | PJR | OK | 2023-07-25 | 2023-07-26 | 1441505_2 |  | 1441505_2 | PC |  | FUSIBLE 20x127 1500 Vcc 1A | FUSE 20x127 1500 Vdc 1A |  | P/SISTEMA MEDICION CC REF IDCMS ELECTROLISIS D | P/CC MEASUREMENT SYSTEM REF IDCMS ELECTROLYSIS D |  |  |  |  | URL NOT FOUND | [25 empty] | CLEANSED | FUSE | NO MODIFIER | TYPE |  | CURRENT RATING | 1 A | VOLTAGE RATING | 1500 VDA | SIZE | 20 X 127 MM | MATERIAL |  | HAZARD CLASS |  | CERTIFICATION/STANDARD |  | ADDITIONAL FEATURES | [44 empty] | PRODUCTION COMPLETED
TNG_001 | Data Enrichment | PJR | OK | 2023-07-25 | 2023-07-26 | 1440700_2 |  | 1440700_2 | PC |  | FUSIBLE 6,900 CP GR 10.38.0001 L1014563J | FUSE 6,900 CP GR 10.38.0001 L1014563J | [7 empty] | https://www.tandmore.de/Installation/Mersen/Mersen-L1014563J-FR10GR69V1-1A-gR-AC690V-10x38-Zylindersicherungseinsatz::797271.html#horizontalTab2 |  | TANDMORE | L1014563J | [22 empty] | ENRICHED | FUSE | NO MODIFIER | TYPE |  | CURRENT RATING | 1 A | VOLTAGE RATING | 690 VAC | SIZE | 10 X 38 MM | MATERIAL |  | HAZARD CLASS |  | CERTIFICATION/STANDARD |  | ADDITIONAL FEATURES | [44 empty] | PRODUCTION COMPLETED
TNG_001 | Data Enrichment | PJR | OK | 2023-07-25 | 2023-07-26 | 1429162_2 |  | 1429162_2 | PC |  | FUSIBLE CRISTAL 5X20MM 10A | GLASS FUSE 5X20MM 10A | [7 empty] | URL NOT FOUND | [25 empty] | CLEANSED | FUSE | NO MODIFIER | TYPE |  | CURRENT RATING | 10 A | VOLTAGE RATING |  | SIZE | 5 X 20 MM | MATERIAL |  | HAZARD CLASS |  | CERTIFICATION/STANDARD |  | ADDITIONAL FEATURES | [44 empty] | PRODUCTION COMPLETED
TNG_001 | Data Enrichment | PJR | OK | 2023-07-25 | 2023-07-26 | 1429161_2 |  | 1429161_2 | PC |  | FUSIBLE CRISTAL 6X32MM 10A | GLASS FUSE 6X32MM 10A | [7 empty] | URL NOT FOUND | [25 empty] | CLEANSED | FUSE | NO MODIFIER | TYPE |  | CURRENT RATING | 10 A | VOLTAGE RATING |  | SIZE | 6 X 32 MM | MATERIAL |  | HAZARD CLASS |  | CERTIFICATION/STANDARD |  | ADDITIONAL FEATURES | [44 empty] | PRODUCTION COMPLETED
TNG_001 | Data Enrichment | PJR | OK | 2023-07-25 | 2023-07-26 | 1442384_2 |  | 1442384_2 | PC |  | FUSIBLE NH-000 100A 500V GG B219122H | FUSE NH-000 100A 500V GG B219122H |  | SEGURIDAD RED ELECTRICA BAJA | LOW ELECTRICAL NETWORK SECURITY |  |  |  |  | https://www.verelectrico.com/cuadros-electricos/fusibles/fusible-ferraz-100a.-500v-b219122h-12275.html |  | VERELECTRICO | B219122H | [22 empty] | ENRICHED | FUSE | NO MODIFIER | TYPE |  | CURRENT RATING | 100 A | VOLTAGE RATING | 500 V | SIZE |  | MATERIAL |  | HAZARD CLASS |  | CERTIFICATION/STANDARD |  | ADDITIONAL FEATURES | [44 empty] | PRODUCTION COMPLETED
TNG_001 | Data Enrichment | PJR | OK | 2023-07-25 | 2023-07-26 | 1441981_2 |  | 1441981_2 | PC |  | FUSIBLE DYFUS AC-4 gl 1000A | FUSE DYFUS AC-4 gl 1000A | [7 empty] | URL NOT FOUND | [25 empty] | CLEANSED | FUSE | NO MODIFIER | TYPE |  | CURRENT RATING | 1000 A | VOLTAGE RATING |  | SIZE |  | MATERIAL |  | HAZARD CLASS |  | CERTIFICATION/STANDARD |  | ADDITIONAL FEATURES | [44 empty] | PRODUCTION COMPLETED
TNG_001 | Data Enrichment | PJR | OK | 2023-07-25 | 2023-07-26 | 1429877_2 |  | 1429877_2 | ST |  | FUSIBLES 1000A TAMAÑO 4 CLASE GC | FUSES 1000A SIZE 4 CLASS GC |  | P/ HORNO FUSION II | FOR FUSION II OVEN |  |  |  |  | URL NOT FOUND | [25 empty] | CLEANSED | FUSE | NO MODIFIER | TYPE |  | CURRENT RATING | 1000 A | VOLTAGE RATING |  | SIZE |  | MATERIAL |  | HAZARD CLASS |  | CERTIFICATION/STANDARD |  | ADDITIONAL FEATURES | CLASS: GC | [43 empty] | PRODUCTION COMPLETED
TNG_001 | Data Enrichment | PJR | OK | 2023-07-25 | 2023-07-26 | 1428396_2 |  | 1428396_2 | ST |  | FUSIBLE ULTRARRAPIDO 170M1568D 125A | ULTRA FAST FUSE 170M1568D 125A |  | BUSSMANN 170M1568D 171609 | BUSMANN 170M1568D 171609 | 170M1568D 171609 |  |  |  | https://bussmannfuses.powerfuse.com/product/170m1568d-gr-with-blades-690v-700v-125-amp/?utm_term=170m1568d&utm_campaign=&utm_source=adwords&utm_medium=ppc&hsa_acc=3278263440&hsa_cam=9898064529&hsa_grp=100795892592&hsa_ad=432465224529&hsa_src=g&hsa_tgt=kwd-321693034040&hsa_kw=170m1568d&hsa_mt=e&hsa_net=adwords&hsa_ver=3&gclid=Cj0KCQjwiIOmBhDjARIsAP6YhSW6nbnZuULbI2SmQR17fFkQXREBdKcoO2rGf1v2MVja9_s8e1F0oi4aAtEhEALw_wcB |  | POWERUSE | 170M1568D | [22 empty] | ENRICHED | FUSE | NO MODIFIER | TYPE |  | CURRENT RATING | 125 A | VOLTAGE RATING | 690/700 V | SIZE |  | MATERIAL |  | HAZARD CLASS |  | CERTIFICATION/STANDARD |  | ADDITIONAL FEATURES | [44 empty] | PRODUCTION COMPLETED
TNG_001 | Data Enrichment | PJR | OK | 2023-07-25 | 2023-07-26 | 1439810_2 |  | 1439810_2 | PC |  | FUSIBLE FERRAZ PROTISTOR 1250A 690V AC | FERRAZ PROTISTOR FUSE 1250A 690V AC |  | PC33UD69V1250TF P/CONTACTOR TIRISTORES HORNO FUSION | PC33UD69V1250TF FOR FUSION OVEN THYRISTOR CONTACTOR |  |  |  |  | https://ep-fr.mersen.com/en/products/product/d300084-pc33ud69v1250tf |  | MERSEN | PC33UD69V1250TF | [22 empty] | ENRICHED | FUSE | NO MODIFIER | TYPE |  | CURRENT RATING | 1250 A | VOLTAGE RATING | 690 VAC | SIZE |  | MATERIAL | CERAMIC | HAZARD CLASS |  | CERTIFICATION/STANDARD | CCC, UL, CSA, IEC 60269-4 | ADDITIONAL FEATURES | [44 empty] | PRODUCTION COMPLETED
TNG_001 | Data Enrichment | PJR | OK | 2023-07-25 | 2023-07-26 | 1439616_2 |  | 1439616_2 | PC |  | FUSIBLE 160A NH-00 GG 500V | FUSE 160A NH-00 GG 500V | [7 empty] | https://www.etigroup.eu/products-services/fuse-links-nh/gg-characteristic/004182216-fuse-link-nh00-nh-nh00-160a-500v-250v-gg |  | ETI GROUP | NH-00 | [22 empty] | ENRICHED | FUSE | NO MODIFIER | TYPE |  | CURRENT RATING | 160 A | VOLTAGE RATING | 500 VAC,250 VDC | SIZE |  | MATERIAL |  | HAZARD CLASS |  | CERTIFICATION/STANDARD | IEC 60269-1, IEC 60269-2 | ADDITIONAL FEATURES | [44 empty] | PRODUCTION COMPLETED
TNG_001 | Data Enrichment | PJR | OK | 2023-07-25 | 2023-07-26 | 1428411_2 |  | 1428411_2 | ST |  | FUSIBLE ULTRARRAPIDO 170M1569D 160A | ULTRA FAST FUSE 170M1569D 160A |  | BUSSMANN 170M1569D 171574 | BUSMANN 170M1569D 171574 | 170M1569D 171574 |  |  |  | https://bussmannfuses.powerfuse.com/product/170m1569d-gr-with-blades-690v-700v-160-amp/?utm_term=170m1569d&utm_campaign=&utm_source=adwords&utm_medium=ppc&hsa_acc=3278263440&hsa_cam=9898064529&hsa_grp=100795892632&hsa_ad=432465224532&hsa_src=g&hsa_tgt=kwd-388743654863&hsa_kw=170m1569d&hsa_mt=p&hsa_net=adwords&hsa_ver=3&gclid=Cj0KCQjwiIOmBhDjARIsAP6YhSXfAok00M1_FMV7490gPPsXAwoNBlhU8SMYENoyr20A_0dlvP2-iCcaAs5WEALw_wcB |  | POWERUSE | 170M1569D | [22 empty] | ENRICHED | FUSE | NO MODIFIER | TYPE |  | CURRENT RATING | 160 A | VOLTAGE RATING | 690/700 V | SIZE |  | MATERIAL |  | HAZARD CLASS |  | CERTIFICATION/STANDARD |  | ADDITIONAL FEATURES | [44 empty] | PRODUCTION COMPLETED
TNG_001 | Data Enrichment | PJR | OK | 2023-07-25 | 2023-07-26 | 1429169_2 |  | 1429169_2 | PC |  | FUSIBLE CRISTAL 5X20MM 2A | GLASS FUSE 5X20MM 2A | [7 empty] | URL NOT FOUND | [25 empty] | CLEANSED | FUSE | NO MODIFIER | TYPE |  | CURRENT RATING | 2 A | VOLTAGE RATING |  | SIZE | 5 X 20 MM | MATERIAL |  | HAZARD CLASS |  | CERTIFICATION/STANDARD |  | ADDITIONAL FEATURES | [44 empty] | PRODUCTION COMPLETED
TNG_001 | Data Enrichment | PJR | OK | 2023-07-25 | 2023-07-26 | 1441907_2 |  | 1441907_2 | PC |  | FUSIBLE FERRAZ Ref: E320371C 6.9 URD | FERRAZ FUSE Ref: E320371C 6.9 URD |  | 1 PV 0200 | 1 PV 0200 |  |  |  |  | URL NOT FOUND | [25 empty] | CLEANSED | FUSE | NO MODIFIER | TYPE |  | CURRENT RATING |  | VOLTAGE RATING |  | SIZE |  | MATERIAL |  | HAZARD CLASS |  | CERTIFICATION/STANDARD |  | ADDITIONAL FEATURES | [44 empty] | PRODUCTION COMPLETED
TNG_001 | Data Enrichment | PJR | OK | 2023-07-25 | 2023-07-26 | 1428414_2 |  | 1428414_2 | ST |  | FUSIBLE ULTRARRAPIDO 170M1561D 25A | ULTRA FAST FUSE 170M1561D 25A |  | BUSSMANN 170M1561D 171532 | BUSMANN 170M1561D 171532 | 170M1561D 171532 |  |  |  | https://www.mouser.in/ProductDetail/Bussmann-Eaton/170M1561D?qs=96OZJFx7MZB2dvUey5rPoA%3D%3D |  | MOUSER | 170M1561D | [22 empty] | ENRICHED | FUSE | NO MODIFIER | TYPE |  | CURRENT RATING | 25 A | VOLTAGE RATING | 690 VAC | SIZE |  | MATERIAL |  | HAZARD CLASS |  | CERTIFICATION/STANDARD | ROHS | ADDITIONAL FEATURES | [44 empty] | PRODUCTION COMPLETED
TNG_001 | Data Enrichment | PJR | OK | 2023-07-25 | 2023-07-26 | 1428410_2 |  | 1428410_2 | ST |  | FUSIBLE ULTRARRAPIDO 170M3816D 250A | ULTRA FAST FUSE 170M3816D 250A |  | BUSSMANN 170M3816D 171532 | BUSMANN 170M3816D 171532 | 170M3816D 171532 |  |  |  | https://www.mouser.in/ProductDetail/Bussmann-Eaton/170M3816D?qs=Vj%2FPaPa2tq4jbuHgC%2FVUUw%3D%3D |  | MOUSER | 170M3816D | [22 empty] | ENRICHED | FUSE | NO MODIFIER | TYPE |  | CURRENT RATING | 250 A | VOLTAGE RATING | 690 VAC | SIZE |  | MATERIAL |  | HAZARD CLASS |  | CERTIFICATION/STANDARD |  | ADDITIONAL FEATURES | [44 empty] | PRODUCTION COMPLETED
TNG_001 | Data Enrichment | PJR | OK | 2023-07-25 | 2023-07-26 | 1428394_2 |  | 1428394_2 | ST |  | FUSIBLE ULTRARRAPIDO 170M1571D 250A | ULTRA FAST FUSE 170M1571D 250A |  | BUSSMANN 170M1571D 172586 | BUSMANN 170M1571D 172586 | 170M1571D 172586 |  |  |  | https://www.mouser.in/ProductDetail/Bussmann-Eaton/170M1571D?qs=96OZJFx7MZCnMS9zAWwUDw%3D%3D |  | MOUSER | 170M1571D | [22 empty] | ENRICHED | FUSE | NO MODIFIER | TYPE |  | CURRENT RATING | 250 A | VOLTAGE RATING | 690 VAC,690 VDC | SIZE |  | MATERIAL |  | HAZARD CLASS |  | CERTIFICATION/STANDARD |  | ADDITIONAL FEATURES | [44 empty] | PRODUCTION COMPLETED
TNG_001 | Data Enrichment | PJR | OK | 2023-07-25 | 2023-07-26 | 1441363_2 |  | 1441363_2 | PC |  | FUSIBLE SIBA CF-24/3A | SIBA CF-24/3A FUSE |  | P/CELDAS DE 20KV REF HVS ELECTROLISIS D | P/CELLS OF 20KV REF HVS ELECTROLYSIS D |  |  |  |  | URL NOT FOUND | [25 empty] | CLEANSED | FUSE | NO MODIFIER | TYPE |  | CURRENT RATING | 3 A | VOLTAGE RATING | 20 KV | SIZE |  | MATERIAL |  | HAZARD CLASS |  | CERTIFICATION/STANDARD |  | ADDITIONAL FEATURES | [44 empty] | PRODUCTION COMPLETED
TNG_001 | Data Enrichment | PJR | OK | 2023-07-25 | 2023-07-26 | 1440111_2 |  | 1440111_2 | PC |  | FUSIBLES BUSSMANN 3500 A 660 V 170M 7257 | BUSSMANN FUSES 3500 A 660 V 170M 7257 | [7 empty] | https://sa.kempstoncontrols.ae/170M7257/Bussmann/sku/932979 |  | KEMPSTON | 170M7257 | [22 empty] | ENRICHED | FUSE | NO MODIFIER | TYPE |  | CURRENT RATING | 3500 A | VOLTAGE RATING | 660 V | SIZE |  | MATERIAL |  | HAZARD CLASS |  | CERTIFICATION/STANDARD |  | ADDITIONAL FEATURES | [44 empty] | PRODUCTION COMPLETED
TNG_001 | Data Enrichment | PJR | OK | 2023-07-25 | 2023-07-26 | 1428408_2 |  | 1428408_2 | ST |  | FUSIBLE ULTRARRAPIDO 170M3817D 315A | ULTRA FAST FUSE 170M3817D 315A |  | BUSSMANN 170M3817D 171603 | BUSMANN 170M3817D 171603 | 170M3817D 171603 |  |  |  | https://www.eaton.com/in/en-us/skuPage.170M3817D.html |  | EATON | 170M3817D | [22 empty] | ENRICHED | FUSE | NO MODIFIER | TYPE |  | CURRENT RATING | 315 A | VOLTAGE RATING | 690 V (IEC), 700 V (UL) | SIZE | 40 WD X 135 LG X 64 HT MM | MATERIAL |  | HAZARD CLASS |  | CERTIFICATION/STANDARD | CE, ROHS, IEC, UL | ADDITIONAL FEATURES | [44 empty] | PRODUCTION COMPLETED
TNG_001 | Data Enrichment | PJR | OK | 2023-07-25 | 2023-07-26 | 1428404_2 |  | 1428404_2 | ST |  | FUSIBLE ULTRARRAPIDO 170M3818D 350A | ULTRA FAST FUSE 170M3818D 350A |  | BUSSMANN 170M3818D 172503 | BUSMANN 170M3818D 172503 | 170M3818D 172503 |  |  |  | https://www.eaton.com/in/en-us/skuPage.170M3818D.html |  | EATON | 170M3818D | [22 empty] | ENRICHED | FUSE | NO MODIFIER | TYPE |  | CURRENT RATING | 350 A | VOLTAGE RATING | 690 V (IEC), 700 V (UL) | SIZE | 40 WD X 135 LG X 64 HT MM | MATERIAL |  | HAZARD CLASS |  | CERTIFICATION/STANDARD | CE, ROHS, IEC, UL | ADDITIONAL FEATURES | [44 empty] | PRODUCTION COMPLETED
TNG_001 | Data Enrichment | PJR | OK | 2023-07-25 | 2023-07-26 | 1429164_2 |  | 1429164_2 | PC |  | FUSIBLE CRISTAL 5X20MM 4A | GLASS FUSE 5X20MM 4A | [7 empty] | URL NOT FOUND | [25 empty] | CLEANSED | FUSE | NO MODIFIER | TYPE |  | CURRENT RATING | 4 A | VOLTAGE RATING |  | SIZE | 5 X 20 MM | MATERIAL |  | HAZARD CLASS |  | CERTIFICATION/STANDARD |  | ADDITIONAL FEATURES | [44 empty] | PRODUCTION COMPLETED
TNG_001 | Data Enrichment | PJR | OK | 2023-07-25 | 2023-07-26 | 1429155_2 |  | 1429155_2 | PC |  | FUSIBLE CRISTAL 6X32MM 4A | GLASS FUSE 6X32MM 4A | [7 empty] | URL NOT FOUND | [25 empty] | CLEANSED | FUSE | NO MODIFIER | TYPE |  | CURRENT RATING | 4 A | VOLTAGE RATING |  | SIZE | 6 X 32 MM | MATERIAL |  | HAZARD CLASS |  | CERTIFICATION/STANDARD |  | ADDITIONAL FEATURES | [44 empty] | PRODUCTION COMPLETED
TNG_001 | Data Enrichment | PJR | OK | 2023-07-25 | 2023-07-26 | 1435213_2 |  | 1435213_2 | PC |  | FUSIBLE NH000AM69V40 FERRAZ 40A | FUSE NH000AM69V40 FERRAZ 40A | [7 empty] | https://aeliyamarinetech.com/product/ferraz-shawmut-nh000am69v40 |  | AELIYA | NH000AM69V40 | [22 empty] | ENRICHED | FUSE | NO MODIFIER | TYPE |  | CURRENT RATING | 40 A | VOLTAGE RATING | 690 V | SIZE |  | MATERIAL |  | HAZARD CLASS |  | CERTIFICATION/STANDARD |  | ADDITIONAL FEATURES | [44 empty] | PRODUCTION COMPLETED
TNG_001 | Data Enrichment | PJR | OK | 2023-07-25 | 2023-07-26 | 1428412_2 |  | 1428412_2 | ST |  | FUSIBLE ULTRARRAPIDO 170M1563D 40A | ULTRA FAST FUSE 170M1563D 40A |  | BUSSMANN 170M1563D 172517 | BUSSMANN 170M1563D 172517 | 170M1563D 172517 |  |  |  | https://www.mouser.in/ProductDetail/Bussmann-Eaton/170M1563D?qs=96OZJFx7MZAvk7G%252Bzedqbg%3D%3D |  | MOUSER | 170M1563D | [22 empty] | ENRICHED | FUSE | NO MODIFIER | TYPE |  | CURRENT RATING | 40 A | VOLTAGE RATING | 690 VAC | SIZE |  | MATERIAL |  | HAZARD CLASS |  | CERTIFICATION/STANDARD |  | ADDITIONAL FEATURES | [44 empty] | PRODUCTION COMPLETED
TNG_001 | Data Enrichment | PJR | OK | 2023-07-25 | 2023-07-26 | 1440668_2 |  | 1440668_2 | PC |  | FUSIBLE FERRAZ 6.9URD30D08A0450 | FUSE FERRAZ 6.9URD30D08A0450 |  | ULTRARRAPIDO | ULTRA FAST |  |  |  |  | https://www.taifans.com/250v-690v-1250v-fuses/6urd32ttf1100.html |  | TAIFANS | 6.9URD30D08A0450 | [22 empty] | CLEANSED | FUSE | NO MODIFIER | TYPE |  | CURRENT RATING |  | VOLTAGE RATING |  | SIZE |  | MATERIAL |  | HAZARD CLASS |  | CERTIFICATION/STANDARD |  | ADDITIONAL FEATURES | [44 empty] | PRODUCTION COMPLETED
TNG_001 | Data Enrichment | PJR | OK | 2023-07-25 | 2023-07-26 | 1429163_2 |  | 1429163_2 | PC |  | FUSIBLE CRISTAL 5X20MM 6A | GLASS FUSE 5X20MM 6A | [7 empty] | URL NOT FOUND | [25 empty] | CLEANSED | FUSE | NO MODIFIER | TYPE |  | CURRENT RATING | 6 A | VOLTAGE RATING |  | SIZE | 5 X 20 MM | MATERIAL |  | HAZARD CLASS |  | CERTIFICATION/STANDARD |  | ADDITIONAL FEATURES | [44 empty] | PRODUCTION COMPLETED
TNG_001 | Data Enrichment | PJR | OK | 2023-07-25 | 2023-07-26 | 1429156_2 |  | 1429156_2 | PC |  | FUSIBLE CRISTAL 6X32MM 6A | GLASS FUSE 6X32MM 6A | [7 empty] | URL NOT FOUND | [25 empty] | CLEANSED | FUSE | NO MODIFIER | TYPE |  | CURRENT RATING | 6 A | VOLTAGE RATING |  | SIZE | 6 X 32 MM | MATERIAL |  | HAZARD CLASS |  | CERTIFICATION/STANDARD |  | ADDITIONAL FEATURES | [44 empty] | PRODUCTION COMPLETED
TNG_001 | Data Enrichment | PJR | OK | 2023-07-25 | 2023-07-26 | 1428510_2 |  | 1428510_2 | ST |  | FUSIBLE 1000V 6A gB SIBA REF. 2038603.6 | FUSE 1000V 6A gB SIBA REF. 2038603.6 |  |  |  | 2038603.6 |  |  |  | https://www.technoteam.eu/en/industrial-fuses-gg-am-gf-af-gtf-gf-ty/20842-fuse-nh00c-long-gb-1000v-6a.html |  | TECHNOTEAM | 2038603.6 | [22 empty] | ENRICHED | FUSE | NO MODIFIER | TYPE |  | CURRENT RATING | 6 A | VOLTAGE RATING | 1000 V | SIZE |  | MATERIAL |  | HAZARD CLASS |  | CERTIFICATION/STANDARD |  | ADDITIONAL FEATURES | [44 empty] | PRODUCTION COMPLETED
TNG_001 | Data Enrichment | PJR | OK | 2023-07-25 | 2023-07-26 | 1428418_2 |  | 1428418_2 | ST |  | FUSIBLE 6A 120KA/500V Gg/gL | FUSE 6A 120KA/500V Gg/gL |  | BUSSMANN C10G6 200486 | BUSMANN C10G6 200486 | C10G6 200486 |  |  |  | https://www.eaton.com/gb/en-gb/skuPage.C10G6.html |  | EATON | C10G6 | [22 empty] | ENRICHED | FUSE | NO MODIFIER | TYPE |  | CURRENT RATING | 6 A | VOLTAGE RATING | 500 VAC | SIZE | 10 WD X 38 LG X 10 HT MM | MATERIAL |  | HAZARD CLASS |  | CERTIFICATION/STANDARD | CE, ROHS, IEC | ADDITIONAL FEATURES | [44 empty] | PRODUCTION COMPLETED
TNG_001 | Data Enrichment | PJR | OK | 2023-07-25 | 2023-07-26 | 1428415_2 |  | 1428415_2 | ST |  | FUSIBLE 6A 80KA/690V Gg/gL C14G6 | FUSE 6A 80KA/690V Gg/gL C14G6 |  | BUSSMANN C14G6 200999 | BUSMANN C14G6 200999 | C14G6 200999 |  |  |  | https://www.eaton.com/us/en-us/skuPage.C14G6.html |  | EATON | C14G6 | [22 empty] | ENRICHED | FUSE | NO MODIFIER | TYPE |  | CURRENT RATING | 6A | VOLTAGE RATING | 690 VAC | SIZE | 14.3 WD X 51 LG X 14.3 HT MM | MATERIAL | CERAMIC | HAZARD CLASS |  | CERTIFICATION/STANDARD | CE, ROHS, IEC 60269 | ADDITIONAL FEATURES | [44 empty] | PRODUCTION COMPLETED
TNG_001 | Data Enrichment | PJR | OK | 2023-07-25 | 2023-07-26 | 1428512_2 |  | 1428512_2 | ST |  | FUSIBLES DE CUCHILLA AC-00 6A 800VAC gG | BLADE FUSES AC-00 6A 800VAC gG |  | IEC/EN 60269 MARCA CRADY REF. 0117300 |  | 0117300 |  |  |  | URL NOT FOUND | [25 empty] | CLEANSED | FUSE | NO MODIFIER | TYPE |  | CURRENT RATING | 6A | VOLTAGE RATING | 800 VAC | SIZE |  | MATERIAL |  | HAZARD CLASS |  | CERTIFICATION/STANDARD | IEC/EN 60269 | ADDITIONAL FEATURES | [44 empty] | PRODUCTION COMPLETED
TNG_001 | Data Enrichment | PJR | OK | 2023-07-25 | 2023-07-26 | 1428397_2 |  | 1428397_2 | ST |  | FUSIBLE RAPIDO TAMAÑO 2 630A 170M5812D | FAST FUSE SIZE 2 630A 170M5812D |  | 630A BUSSMANN 170M5812D 201555 | 630A BUSMANN 170M5812D 201555 | 170M5812D 201555 |  |  |  | https://bussmannfuses.powerfuse.com/product/170m5812d-gr-with-blades-690v-700v-630-amp/?utm_term=170m5812d&utm_campaign=&utm_source=adwords&utm_medium=ppc&hsa_acc=3278263440&hsa_cam=9898064529&hsa_grp=100795894712&hsa_ad=432465224607&hsa_src=g&hsa_tgt=kwd-341994123118&hsa_kw=170m5812d&hsa_mt=e&hsa_net=adwords&hsa_ver=3&gclid=Cj0KCQjwiIOmBhDjARIsAP6YhSWoGN-MELEAt3AuH2760f2sRoMuf5PwC8DLQASgHRMVzv_JbyKiI6AaAoQ1EALw_wcB |  | POWERFUSE | 170M5812D | [22 empty] | ENRICHED | FUSE | NO MODIFIER | TYPE |  | CURRENT RATING | 630 A | VOLTAGE RATING | 690/700 V | SIZE |  | MATERIAL |  | HAZARD CLASS |  | CERTIFICATION/STANDARD |  | ADDITIONAL FEATURES | [44 empty] | PRODUCTION COMPLETED
TNG_001 | Data Enrichment | PJR | OK | 2023-07-25 | 2023-07-26 | 1440669_2 |  | 1440669_2 | PC |  | FUSIBLE BUSSMANN 170M4016 630A | BUSMANN FUSE 170M4016 630A | [7 empty] | https://www.eaton.com/us/en-us/skuPage.170M4016.html |  | EATON | 170M4016 | [22 empty] | ENRICHED | FUSE | NO MODIFIER | TYPE |  | CURRENT RATING | 630 A | VOLTAGE RATING | 690 V | SIZE | 142 WD X 245 LG X 62 HT MM | MATERIAL |  | HAZARD CLASS |  | CERTIFICATION/STANDARD | CE, ROHS, IEC, UL | ADDITIONAL FEATURES | [44 empty] | PRODUCTION COMPLETED
TNG_001 | Data Enrichment | PJR | OK | 2023-07-25 | 2023-07-26 | 1428375_2 |  | 1428375_2 | ST |  | FUSIBLE ULTRARRAPIDO 170M5813D 700A | ULTRA FAST FUSE 170M5813D 700A |  | BUSSMANN 170M5813D 171550 | BUSMANN 170M5813D 171550 | 170M5813D 171550 |  |  |  | https://bussmannfuses.powerfuse.com/product/170m5813d-gr-with-blades-690v-700v-700-amp/?utm_term=170m5813d&utm_campaign=&utm_source=adwords&utm_medium=ppc&hsa_acc=3278263440&hsa_cam=9898064529&hsa_grp=100795894752&hsa_ad=432465224610&hsa_src=g&hsa_tgt=kwd-327135800114&hsa_kw=170m5813d&hsa_mt=e&hsa_net=adwords&hsa_ver=3&gclid=Cj0KCQjwiIOmBhDjARIsAP6YhSUsiGxNe87rEqwvlU_y9N0yCTz2MQq94rTnlfxR5-GwV51y_Y5Ly8IaAgXkEALw_wcB |  | POWERFUSE | 170M5813D | [22 empty] | ENRICHED | FUSE | NO MODIFIER | TYPE |  | CURRENT RATING | 700 A | VOLTAGE RATING | 690 V | SIZE |  | MATERIAL |  | HAZARD CLASS |  | CERTIFICATION/STANDARD |  | ADDITIONAL FEATURES | [44 empty] | PRODUCTION COMPLETED
TNG_001 | Data Enrichment | PJR | OK | 2023-07-25 | 2023-07-26 | 1440558_2 |  | 1440558_2 | PC |  | FUSIBLE FERRAZ J320490 700A ØDN32-200 | FUSE FERRAZ J320490 700A ØDN32-200 | [7 empty] | https://ep-us.mersen.com/products/product/j320490-nh2ud69v700pv |  | MERSON | J320490 | [22 empty] | ENRICHED | FUSE | NO MODIFIER | TYPE |  | CURRENT RATING | 700 A | VOLTAGE RATING | 690 VAC | SIZE | 2.05 WD X 5.91 LG X 2.91 HT IN | MATERIAL | CERAMIC | HAZARD CLASS |  | CERTIFICATION/STANDARD | UL, CSA, IEC 60269-4 | ADDITIONAL FEATURES | FUSE SIZE: NH2 | [43 empty] | PRODUCTION COMPLETED
TNG_001 | Data Enrichment | PJR | OK | 2023-07-25 | 2023-07-26 | 1441606_2 |  | 1441606_2 | PC |  | FUSIBLES RC FASES 12,5 URD 80A | RC FUSES PHASES 12.5 URD 80A |  | P/RECTIFICADOR REF ALREC ELECTROLISIS D | [5 empty] | URL NOT FOUND | [25 empty] | CLEANSED | FUSE | NO MODIFIER | TYPE |  | CURRENT RATING | 80 A | VOLTAGE RATING |  | SIZE |  | MATERIAL |  | HAZARD CLASS |  | CERTIFICATION/STANDARD |  | ADDITIONAL FEATURES | [44 empty] | PRODUCTION COMPLETED
TNG_001 | Data Enrichment | PJR | OK | 2023-07-25 | 2023-07-26 | 1439893_2 |  | 1439893_2 | PC |  | FUSIBLE 1200V AC 900A FERRAZ T300512 | FUSE 1200V AC 900A FERRAZ T300512 |  | 12 URD 73 TTF 0900 RECTIFICADORES C11 C12 | 12 URD 73 TTF 0900 RECTIFIERS C11 C12 |  |  |  |  | https://ep-us.mersen.com/products/product/t300512-pc73ud12c900tf |  | MERSON | T300512 | [22 empty] | ENRICHED | FUSE | NO MODIFIER | TYPE |  | CURRENT RATING | 900 A | VOLTAGE RATING | 1200 VAC | SIZE | 2.87 WD X 2.91 LG X 3.09 HT IN | MATERIAL | CERAMIC | HAZARD CLASS |  | CERTIFICATION/STANDARD | UL, CSA, IEC 60269-4, CCC | ADDITIONAL FEATURES | FUSE SIZE: 73 | [43 empty] | PRODUCTION COMPLETED
TNG_001 | Data Enrichment | PJR | OK | 2023-07-25 | 2023-07-26 | 1428365_2 |  | 1428365_2 | ST |  | FUSIBLE NH3 690V 900A CLASE Ar | FUSE NH3 690V 900A CLASS Ar |  | FUSIBLE FERRAZ SHAWMUT PROTISTOR NH3UD69V900PV | FERRAZ SHAWMUT PROTISTOR FUSE NH3UD69V900PV |  |  |  |  | https://ep-us.mersen.com/products/product/v320592-nh3ud69v900pv |  | MERSON | V320592 | [22 empty] | ENRICHED | FUSE | NO MODIFIER | TYPE |  | CURRENT RATING | 900 A | VOLTAGE RATING | 690 VAC | SIZE | 2.83 WD X 5.91 LG X 3.5 HT IN | MATERIAL | CERAMIC | HAZARD CLASS |  | CERTIFICATION/STANDARD | UL, CSA, IEC 60269-4 | ADDITIONAL FEATURES | FUSE SIZE: NH3 | [43 empty] | PRODUCTION COMPLETED
TNG_001 | Data Enrichment | PJR | OK | 2023-07-25 | 2023-07-26 | 1429074_2 |  | 1429074_2 | ST |  | FUSIBLE TERMICO A 85-2, REF. | THERMAL FUSE A 85-2, REF. |  | 21104-4-0740712 -ANALIZADORES | 21104-4-0740712 -ANALYZERS |  |  |  |  | https://new.abb.com/products/21104-4-0740712/21104-4-0740712 |  | ABB | 21104-4-0740712 | [22 empty] | ENRICHED | FUSE | THERMAL | TYPE |  | TEMPERATURE RATING | 85 °C | CURRENT RATING |  | VOLTAGE RATING |  | SIZE |  | LENGTH |  | MATERIAL |  | HAZARD CLASS |  | CERTIFICATION/STANDARD |  | ADDITIONAL FEATURES | [40 empty] | PRODUCTION COMPLETED
TNG_001 | Data Enrichment | PJR | OK | 2023-07-25 | 2023-07-26 | 1427458_2 |  | 1427458_2 | ST |  | INTERRUPTOR PORTAFUSIBLES OS125GD21LR | SWITCH FUSE HOLDER OS125GD21LR |  | ABB OS125GD21LR 1SCA121679R10001 | ABB OS125GD21LR 1SCA121679R10001 | 1SCA121679R10001 |  |  |  | https://new.abb.com/products/1SCA120319R1001/os125gd21lr |  | ABB | OS125GD21LR | [22 empty] | ENRICHED | FUSE | NO MODIFIER | TYPE |  | CURRENT RATING | 125 A | VOLTAGE RATING | 690 VAC | SIZE |  | MATERIAL |  | HAZARD CLASS |  | CERTIFICATION/STANDARD | CCC, REACH, EAC, CE, DNV | ADDITIONAL FEATURES | [44 empty] | PRODUCTION COMPLETED
TNG_001 | Data Enrichment | PJR | OK | 2023-07-25 | 2023-07-26 | 1432762_2 |  | 1432762_2 | ST |  | INTERRUPTOR FUSIBLE 160A ABB OS160GD03K | SWITCH FUSE 160A ABB OS160GD03K |  | OS160GD03K CODIGO 1SCA116742R1001 | OS160GD03K CODE 1SCA116742R1001 |  |  |  | INFU,OS160GD03K,ABB,75,00 KW,160,0 A,4 | https://new.abb.com/products/1SCA116742R1001/os160gd03k |  | ABB | OS160GD03K | [22 empty] | ENRICHED | FUSE | NO MODIFIER | TYPE |  | CURRENT RATING | 160 A | VOLTAGE RATING | 690 VAC | SIZE |  | MATERIAL |  | HAZARD CLASS |  | CERTIFICATION/STANDARD | CCC, REACH, EAC, CE, DNV | ADDITIONAL FEATURES | [44 empty] | PRODUCTION COMPLETED
TNG_001 | Data Enrichment | PJR | OK | 2023-07-25 | 2023-07-26 | 1432761_2 |  | 1432761_2 | ST |  | INTERRUPTOR FUSIBLE 250A ABB OS250D03K | SWITCH FUSE 250A ABB OS250D03K |  | OS250D03K CODIGO 1SCA022763R6360 | OS250D03K CODE 1SCA022763R6360 |  |  |  | INFU,OS250D03K,ABB,145,00 KW,250,0 A,4 | https://new.abb.com/products/1SCA022763R6360/os250d03k |  | ABB | OS250D03K | [22 empty] | ENRICHED | FUSE | NO MODIFIER | TYPE |  | CURRENT RATING | 250 A | VOLTAGE RATING | 690 VAC | SIZE |  | MATERIAL |  | HAZARD CLASS |  | CERTIFICATION/STANDARD | CCC, REACH, EAC, CE, DNV | ADDITIONAL FEATURES | [44 empty] | PRODUCTION COMPLETED
TNG_001 | Data Enrichment | PJR | OK | 2023-07-25 | 2023-07-26 | 1427457_2 |  | 1427457_2 | ST |  | INTERRUPTOR PORTAFUSIBLES OS250D30 | SWITCH FUSE HOLDER OS250D30 |  | ABB OS250D12LR-114 1SCA022726R9600 | ABB OS250D12LR-114 1SCA022726R9600 | 1SCA022726R9600 |  |  |  | https://new.abb.com/products/1SCA022726R9600/os250d30 |  | ABB | OS250D30 | [22 empty] | ENRICHED | FUSE | NO MODIFIER | TYPE |  | CURRENT RATING |  | VOLTAGE RATING | 690 VAC | SIZE |  | MATERIAL |  | HAZARD CLASS |  | CERTIFICATION/STANDARD | CCC, REACH, EAC, CE, DNV | ADDITIONAL FEATURES | [44 empty] | PRODUCTION COMPLETED
TNG_001 | Data Enrichment | PJR | OK | 2023-07-25 | 2023-07-26 | 1427455_2 |  | 1427455_2 | ST |  | INTERRUPTOR PORTAFUSIBLES OS32GD21 | SWITCH FUSE HOLDER OS32GD21 |  | ABB OS32GD21 1SCA122400R1001 | ABB OS32GD21 1SCA122400R1001 | 1SCA122400R1001 |  |  |  | https://new.abb.com/products/1SCA122400R1001/os32gd21 |  | ABB | OS32GD21 | [22 empty] | ENRICHED | FUSE | NO MODIFIER | TYPE |  | CURRENT RATING | 32 A | VOLTAGE RATING | 690 VAC | SIZE |  | MATERIAL |  | HAZARD CLASS |  | CERTIFICATION/STANDARD | CCC, REACH, EAC, CE, DNV | ADDITIONAL FEATURES | [44 empty] | PRODUCTION COMPLETED
TNG_001 | Data Enrichment | PJR | OK | 2023-07-25 | 2023-07-26 | 1432755_2 |  | 1432755_2 | ST |  | INTERRUPTOR FUSIBLE 400A ABB OS400D03K | SWITCH FUSE 400A ABB OS400D03K |  | OS400D03K CODIGO 1SCA022779R5410 | OS400D03K CODE 1SCA022779R5410 |  |  |  | INFU,OS400D03K,ABB,230,00 KW,400,0 A,4 | https://new.abb.com/products/1SCA022779R5410/os400d03k |  | ABB | OS400D03K | [22 empty] | ENRICHED | FUSE | NO MODIFIER | TYPE |  | CURRENT RATING | 400 A | VOLTAGE RATING | 690 VAC | SIZE |  | MATERIAL |  | HAZARD CLASS |  | CERTIFICATION/STANDARD | CCC, REACH, EAC, CE, DNV | ADDITIONAL FEATURES | [44 empty] | PRODUCTION COMPLETED
TNG_001 | Data Enrichment | PJR | OK | 2023-07-25 | 2023-07-26 | 1427456_2 |  | 1427456_2 | ST |  | INTERRUPTOR PORTAFUSIBLES OS400D30 | SWITCH FUSE HOLDER OS400D30 |  | ABB OS400DV12LR-114 1SCA022753R1180 | ABB OS400DV12LR-114 1SCA022753R1180 | 1SCA022753R1180 |  |  |  | https://new.abb.com/products/1SCA022753R1180/os400d30 |  | ABB | OS400D30 | [22 empty] | ENRICHED | FUSE | NO MODIFIER | TYPE |  | CURRENT RATING |  | VOLTAGE RATING | 690 VAC | SIZE |  | MATERIAL |  | HAZARD CLASS |  | CERTIFICATION/STANDARD | CCC, REACH, EAC, CE, DNV | ADDITIONAL FEATURES | [44 empty] | PRODUCTION COMPLETED
TNG_001 | Data Enrichment | PJR | OK | 2023-07-25 | 2023-07-26 | 1427454_2 |  | 1427454_2 | ST |  | INTERRUPTOR PORTAFUSIBLES OS630D12 | FUSE SWITCH OS630D12 |  | ABB OS630D12 1SCA022825R3720 | ABB OS630D12 1SCA022825R3720 | 1SCA022825R3720 |  |  |  | https://new.abb.com/products/1SCA022825R3720/os630d12 |  | ABB | OS630D12 | [22 empty] | ENRICHED | FUSE | NO MODIFIER | TYPE |  | CURRENT RATING |  | VOLTAGE RATING | 690 VAC | SIZE |  | MATERIAL |  | HAZARD CLASS |  | CERTIFICATION/STANDARD | CCC, REACH, EAC, CE, DNV | ADDITIONAL FEATURES | [44 empty] | PRODUCTION COMPLETED
TNG_001 | Data Enrichment | PJR | OK | 2023-07-25 | 2023-07-26 | 1432977_2 |  | 1432977_2 | ST |  | INTERRUPTOR FUSIBLE 63A ABB OS63GD03K | SWITCH FUSE 63A ABB OS63GD03K | [6 empty] | INFU,OS63GD03K,ABB,30,00 KW,63,0 A,4 | https://new.abb.com/products/1SCA116738R1001/os63gd03k |  | ABB | OS63GD03K | [22 empty] | ENRICHED | FUSE | NO MODIFIER | TYPE |  | CURRENT RATING | 63 A | VOLTAGE RATING | 690 VAC | SIZE |  | MATERIAL |  | HAZARD CLASS |  | CERTIFICATION/STANDARD | CCC, REACH, EAC, CE, DNV | ADDITIONAL FEATURES | [44 empty] | PRODUCTION COMPLETED
TNG_001 | Data Enrichment | PJR | OK | 2023-07-25 | 2023-07-26 | 1428421_2 |  | 1428421_2 | ST |  | FUSIBLE CILINDRICO CON INDICADOR C148MI | CYLINDRICAL FUSE WITH INDICATOR C148MI |  | ABB Fuse 14x51 8A aM C14M8I | ABB Fuse 14x51 8A aM C14M8I |  |  |  |  | https://www.electricautomationnetwork.com/en/eaton-moeller/cyl-am-143x51-8a-ind-c14m8i-eaton-moeller-cartridge-fuse-bt-8-a-ac-690-v-14-x-51-mm-am-iec-with-indicat | https://www.electricautomationnetwork.com/PDF/PIM/ETN/C14M8I_EN.pdf | ELECTRICAUTOMATIONNETWORK | C14M8I | [22 empty] | ENRICHED | FUSE | NO MODIFIER | TYPE |  | CURRENT RATING | 8 A | VOLTAGE RATING | 690 VAC | SIZE | 14 X 51 MM | MATERIAL |  | HAZARD CLASS |  | CERTIFICATION/STANDARD | IEC 60269-2 | ADDITIONAL FEATURES | SHAPE: CYLINDRICAL | [43 empty] | PRODUCTION COMPLETED
TNG_001 | Data Enrichment | PJR | OK | 2023-07-25 | 2023-07-26 | 1440877_2 |  | 1440877_2 | PC |  | FUSIBLE 20A SIEMENS JEAN MULLER | FUSE 20A SIEMENS JEAN MULLER |  | R5182450 M000UF1/20A/690V | R5182450 M000UF1/20A/690V |  |  |  |  | https://shop.jeanmueller.de/web/en_GB/R_aR/NH%20fuse-link%20aR%20690V%20M000%C3%BCf1-20A-690V/$catalogue/jeanData/PR/R5182450/index.xhtml |  | JEAN MUELLER | R5182450 | [22 empty] | ENRICHED | FUSE | NO MODIFIER | TYPE |  | CURRENT RATING | 20 A | VOLTAGE RATING | 690 VAC | SIZE |  | MATERIAL |  | HAZARD CLASS |  | CERTIFICATION/STANDARD | IEC 60269, DIN EN 60269-1, DIN EN 60269-4 | ADDITIONAL FEATURES | POWER: 7W | [43 empty] | PRODUCTION COMPLETED
TNG_001 | Data Enrichment | PJR | OK | 2023-07-25 | 2023-07-26 | 1441390_2 |  | 1441390_2 | PC |  | JUEGO FUSIBLES CILINDRICOS C/PERCUTOR | GAME CYLINDRICAL FUSES W/PITCH |  | 14x51 16A aM P/SISTEMA CONTROL REF CTRL PLC ELECTROLISIS D | 14x51 16A aM P/SYSTEM CONTROL REF CTRL PLC ELECTROLYSIS D |  |  |  |  | URL NOT FOUND | [25 empty] | CLEANSED | FUSE | NO MODIFIER | TYPE |  | CURRENT RATING | 16 A | VOLTAGE RATING |  | SIZE | 14 X 51 MM | MATERIAL |  | HAZARD CLASS |  | CERTIFICATION/STANDARD |  | ADDITIONAL FEATURES | [44 empty] | PRODUCTION COMPLETED
TNG_001 | Data Enrichment | PJR | OK | 2023-07-25 | 2023-07-26 | 1441387_2 |  | 1441387_2 | PC |  | JUEGO FUSIBLES CILINDRICOS C/PERCUTOR | GAME CYLINDRICAL FUSES W/PITCH |  | 14x51 20A aM P/SISTEMA CONTROL REF CTRL PLC ELECTROLISIS D | 14x51 20A aM P/SYSTEM CONTROL REF CTRL PLC ELECTROLYSIS D |  |  |  |  | URL NOT FOUND | [25 empty] | CLEANSED | FUSE | NO MODIFIER | TYPE |  | CURRENT RATING | 20 A | VOLTAGE RATING |  | SIZE | 14 X 51 MM | MATERIAL |  | HAZARD CLASS |  | CERTIFICATION/STANDARD |  | ADDITIONAL FEATURES | [44 empty] | PRODUCTION COMPLETED
TNG_001 | Data Enrichment | PJR | OK | 2023-07-25 | 2023-07-26 | 1439768_2 |  | 1439768_2 | PC |  | FUSIBLE CILINDRICO 10 X 38 32A | CYLINDRICAL FUSE 10 X 38 32A |  | REF.CRADY ZR-0 32A 0101115 CLASE gG | REF.CRADY ZR-0 32A 0101115 CLASS gG |  |  |  |  | https://eriacomponentes.es/comprar/fusible-cilindrico-0101115-crady/?cn-reloaded=1 |  | ERIA | 101115 | [22 empty] | ENRICHED | FUSE | NO MODIFIER | TYPE |  | CURRENT RATING | 32 A | VOLTAGE RATING | 500/690 VAC | SIZE | 10 X 38 MM | MATERIAL |  | HAZARD CLASS |  | CERTIFICATION/STANDARD |  | ADDITIONAL FEATURES | CLASS: GG | [43 empty] | PRODUCTION COMPLETED
TNG_001 | Data Enrichment | PJR | OK | 2023-07-25 | 2023-07-26 | 1441395_2 |  | 1441395_2 | PC |  | JUEGO FUSIBLES CILINDRICOS C/PERCUTOR | GAME CYLINDRICAL FUSES W/PITCH |  | 14x51 6A aM P/SISTEMA CONTROL REF CTRL PLC ELECTROLISIS D | 14x51 6A aM P/SYSTEM CONTROL REF CTRL PLC ELECTROLYSIS D |  |  |  |  | URL NOT FOUND | [25 empty] | CLEANSED | FUSE | NO MODIFIER | TYPE |  | CURRENT RATING | 6 A | VOLTAGE RATING |  | SIZE | 14 X 51 MM | MATERIAL |  | HAZARD CLASS |  | CERTIFICATION/STANDARD |  | ADDITIONAL FEATURES | [44 empty] | PRODUCTION COMPLETED
TNG_001 | Data Enrichment | PJR | OK | 2023-07-25 | 2023-07-26 | 1441391_2 |  | 1441391_2 | PC |  | JUEGO FUSIBLES CILINDRICOS C/PERCUTOR | GAME CYLINDRICAL FUSES W/PITCH |  | 14x51 6A gG P/SISTEMA CONTROL REF CTRL PLC ELECTROLISIS D | 14x51 6A gG P/SYSTEM CONTROL REF CTRL PLC ELECTROLYSIS D |  |  |  |  | URL NOT FOUND | [25 empty] | CLEANSED | FUSE | NO MODIFIER | TYPE |  | CURRENT RATING | 6 A | VOLTAGE RATING |  | SIZE | 14 X 51 MM | MATERIAL |  | HAZARD CLASS |  | CERTIFICATION/STANDARD |  | ADDITIONAL FEATURES | [44 empty] | PRODUCTION COMPLETED
TNG_001 | Data Enrichment | PJR | OK | 2023-07-25 | 2023-07-26 | 1441373_2 |  | 1441373_2 | PC |  | JUEGO FUSIBLES CILINDRICOS C/PERCUTOR | GAME CYLINDRICAL FUSES W/PITCH |  | 22x58 63A gG P/SISTEMA CONTROL REF CTRL PLC ELECTROLISIS D | 22x58 63A gG P/SYSTEM CONTROL REF CTRL PLC ELECTROLYSIS D |  |  |  |  | URL NOT FOUND | [25 empty] | CLEANSED | FUSE | NO MODIFIER | TYPE |  | CURRENT RATING | 63 A | VOLTAGE RATING |  | SIZE | 22 X 58 MM | MATERIAL |  | HAZARD CLASS |  | CERTIFICATION/STANDARD |  | ADDITIONAL FEATURES | [44 empty] | PRODUCTION COMPLETED
TNG_001 | Data Enrichment | PJR | OK | 2023-07-25 | 2023-07-26 | 1441364_2 |  | 1441364_2 | PC |  | JUEGO FUSIBLES CILINDRICOS C/PERCUTOR | GAME CYLINDRICAL FUSES W/PITCH |  | 22x58 63A URGA P/SISTEMA CONTROL REF CTRL PLC ELECTROLISIS D | 22x58 63A URGA P/SYSTEM CONTROL REF CTRL PLC ELECTROLYSIS D |  |  |  |  | URL NOT FOUND | [25 empty] | CLEANSED | FUSE | NO MODIFIER | TYPE |  | CURRENT RATING | 63 A | VOLTAGE RATING |  | SIZE | 22 X 58 MM | MATERIAL |  | HAZARD CLASS |  | CERTIFICATION/STANDARD |  | ADDITIONAL FEATURES | [44 empty] | PRODUCTION COMPLETED
TNG_001 | Data Enrichment | PJR | OK | 2023-07-25 | 2023-07-26 | 1428574_2 |  | 1428574_2 | ST |  | FUSIBLE BUSSMANN 200 A aR 170M1570 (aR) | BUSSMANN FUSE 200 A aR 170M1570 (aR) | [7 empty] | http://www.igetpart.com/product/Fuse/14795/FUSE-Bussmann-170M1570-200A-690V-DIN-000-aR.html |  | IGETPART | 170M1570 | [22 empty] | ENRICHED | FUSE | NO MODIFIER | TYPE |  | CURRENT RATING | 200 A | VOLTAGE RATING | 690 VAC | SIZE | 79 X 35 X 21 MM | MATERIAL | CERAMIC | HAZARD CLASS |  | CERTIFICATION/STANDARD |  | ADDITIONAL FEATURES | [44 empty] | PRODUCTION COMPLETED
TNG_001 | Data Enrichment | PJR | OK | 2023-07-25 | 2023-07-26 | 1441251_2 |  | 1441251_2 | PC |  | FUSIBLE M1UF1/ 160A/690V R-1184900 | FUSE M1UF1/ 160A/690V R-1184900 | [7 empty] | https://shop.jeanmueller.de/web/en_GB/R_aR/NH%20fuse-link%20aR%20690V%20M1%C3%BCf1-160A-690V/$catalogue/jeanData/PR/R1184900/index.xhtml |  | JEAN MUELLER | R1184900 | [22 empty] | ENRICHED | FUSE | NO MODIFIER | TYPE |  | CURRENT RATING | 160 A | VOLTAGE RATING | 690 VAC | SIZE |  | MATERIAL |  | HAZARD CLASS |  | CERTIFICATION/STANDARD | IEC 60269, DIN EN 60269-1, DIN EN 60269-4 | ADDITIONAL FEATURES | [44 empty] | PRODUCTION COMPLETED
TNG_001 | Data Enrichment | PJR | OK | 2023-07-25 | 2023-07-26 | 1441934_2 |  | 1441934_2 | PC |  | FUSIBLE JEAN MULLER R3187624 | JEAN MULLER FUSE R3187624 |  | S3MUF1/80/1000A/690V CANTIDAD MINIMA 6 UNIDADES | S3MUF1/80/1000A/690V MINIMUM QUANTITY 6 UNITS |  |  |  |  | https://shop.jeanmueller.de/web/de/all/NH-Sicherungseinsatz%20%C3%BCf1%20Schraubkontakt%20aR%20690V%201000A%20S3M%C3%BCf1-80-1000A-690V/$catalogue/jeanData/PR/R3187624/keywords.xhtml?configId=jean&result=1690349916328 |  | JEAN MUELLER | R3187624 | [22 empty] | ENRICHED | FUSE | NO MODIFIER | TYPE |  | CURRENT RATING | 1000 A | VOLTAGE RATING | 690 VAC | SIZE |  | MATERIAL |  | HAZARD CLASS |  | CERTIFICATION/STANDARD | IEC 60269, DIN EN 60269-1, DIN EN 60269-4 | ADDITIONAL FEATURES | [44 empty] | PRODUCTION COMPLETED
TNG_001 | Data Enrichment | PJR | OK | 2023-07-25 | 2023-07-26 | 1432939_2 |  | 1432939_2 | ST |  | INTERRUPTOR FUSIBLE SOCOMEC3631 3003-32A | SOCOMEC3631 3003-32A FUSE SWITCH |  | FUSERBLOCK CD 10X38 3X32A | FUSERBLOCK CD 10X38 3X32A |  |  |  |  | https://www.em.co.za/3631-3003 |  | ELECTROMECHANICA | 3631 3003 | [22 empty] | ENRICHED | FUSE | NO MODIFIER | TYPE |  | CURRENT RATING | 32 A | VOLTAGE RATING |  | SIZE | 98 HT x 96 WD x 65 DP MM | MATERIAL |  | HAZARD CLASS |  | CERTIFICATION/STANDARD | IEC/EN 60947-3, IEC/EN 60269-1, IEC/EN 60269-2, VDE 0636-1, VDE 0660-107 | ADDITIONAL FEATURES | NUMBER OF POLES: 3 | [43 empty] | PRODUCTION COMPLETED