## Sheet1
Project | Activities | Production User | Production Comments | Start Date | End Date | MATERIAL | Delivery Remarks | MATNR | MEINS | MAKTX_EN | MAKTX_ES | MAKTX_ES to EN Translated | TEXT_EN | TEXT_ES | TEXT_ES to EN Translated | MFRPN | MFRNR | MFRNR DES | Class_Char_Values | Reference URL | Reference URL1 | Manufacturer 1 | MPN 1 | Manufacturer 2 | MPN 2 | Manufacturer 3 | MPN 3 | Manufacturer 4 | MPN 4 | Manufacturer 5 | MPN 5 | Manufacturer 6 | MPN 6 | Manufacturer 7 | MPN 7 | DWG | DRAWING VERSION | POS/TAG | Item Number | EQUIPMENT TYPE | EQUIPMENT MANUFACTURER | EQUIPMENT MODEL | EQUIPMENT SERIAL | UNSPSC | UNSPSC Description | Enriched/Cleansed | Noun | Modifier | Noun, Modifier | Attribute Name 1 | Attribute Value 1 | Attribute Name 2 | Attribute Value 2 | Attribute Name 3 | Attribute Value 3 | Attribute Name 4 | Attribute Value 4 | Attribute Name 5 | Attribute Value 5 | Attribute Name 6 | Attribute Value 6 | Attribute Name 7 | Attribute Value 7 | Attribute Name 8 | Attribute Value 8 | Attribute Name 9 | Attribute Value 9 | Attribute Name 10 | Attribute Value 10 | Attribute Name 11 | Attribute Value 11 | Attribute Name 12 | Attribute Value 12 | Attribute Name 13 | Attribute Value 13 | Attribute Name 14 | Attribute Value 14 | Attribute Name 15 | Attribute Value 15 | Attribute Name 16 | Attribute Value 16 | Attribute Name 17 | Attribute Value 17 | Attribute Name 18 | Attribute Value 18 | Attribute Name 19 | Attribute Value 19 | Attribute Name 20 | Attribute Value 20 | Attribute Name 21 | Attribute Value 21 | Attribute Name 22 | Attribute Value 22 | Attribute Name 23 | Attribute Value 23 | Attribute Name 24 | Attribute Value 24 | Attribute Name 25 | Attribute Value 25 | Attribute Name 26 | Attribute Value 26 | Attribute Name 27 | Attribute Value 27 | Attribute Name 28 | Attribute Value 28 | Attribute Name 29 | Attribute Value 29 | Status
TNG_001 | Data Enrichment | PJR | OK | 2023-07-25 | 2023-07-31 | 1432233_2 |  | 1432233_2 | PC |  | GRIFO MONOMANDO LAVABO MOD.VICTORIA-PLUS | SINGLE LEVER WASHBASIN FAUCET MOD.VICTORIA-PLUS | [7 empty] | URL NOT FOUND | [25 empty] | CLEANSED | FAUCET | NO MODIFIER | FAUCET, NO MODIFIER | TYPE |  | END CONNECTION |  | MATERIAL |  | SIZE |  | HANDLE DETAILS |  | FLOW RATING |  | PRESSURE RATING |  | MOUNTING TYPE |  | HAZARD CLASS |  | CERTIFICATION/STANDARD |  | ADDITIONAL FEATURES | SINGLE LEVER | [36 empty] | PRODUCTION COMPLETED
TNG_001 | Data Enrichment | PJR | OK | 2023-07-25 | 2023-07-31 | 1441181_2 |  | 1441181_2 | PC |  | GRIFOS DE LATON CON RACORD - | BRASS TAPS WITH UNION - |  | VR-2000 DE 1/2''PARA MANGUERA | VR-2000 1/2'' FOR HOSE |  |  |  |  | URL NOT FOUND | [25 empty] | CLEANSED | TAP | NO MODIFIER | TAP, NO MODIFIER | TYPE |  | SIZE | 1/2 IN | MATERIAL | BRASS | HAZARD CLASS |  | CERTIFICATION/STANDARD |  | ADDITIONAL FEATURES | WITH UNION, FOR HOSE | [46 empty] | PRODUCTION COMPLETED
TNG_001 | Data Enrichment | PJR | OK | 2023-07-25 | 2023-07-31 | 1429721_2 |  | 1429721_2 | PC |  | GRIFO MONOMANDO DOS AGUAS P/FREGADERO | TWO WATER SINGLE LEVER FAUCET FOR SINK | [7 empty] | URL NOT FOUND | [25 empty] | CLEANSED | FAUCET | NO MODIFIER | FAUCET, NO MODIFIER | TYPE |  | END CONNECTION |  | MATERIAL |  | SIZE |  | HANDLE DETAILS |  | FLOW RATING |  | PRESSURE RATING |  | MOUNTING TYPE |  | HAZARD CLASS |  | CERTIFICATION/STANDARD |  | ADDITIONAL FEATURES | TWO WATER SINGLE LEVER, FOR SINK | [36 empty] | PRODUCTION COMPLETED
TNG_001 | Data Enrichment | PJR | OK | 2023-07-25 | 2023-07-31 | 1429745_2 |  | 1429745_2 | PC |  | GRIFO PEDAL 1 AGUA 1/2" GENEBRE 1301 04 | WATER FOOT FAUCET 1/2" GENEBRE 1301 04 | [7 empty] | URL NOT FOUND | [25 empty] | CLEANSED | FAUCET | NO MODIFIER | FAUCET, NO MODIFIER | TYPE |  | END CONNECTION |  | MATERIAL |  | SIZE | 1/2 IN | HANDLE DETAILS |  | FLOW RATING |  | PRESSURE RATING |  | MOUNTING TYPE |  | HAZARD CLASS |  | CERTIFICATION/STANDARD |  | ADDITIONAL FEATURES | WATER FOOT | [36 empty] | PRODUCTION COMPLETED
TNG_001 | Data Enrichment | PJR | OK | 2023-07-25 | 2023-07-31 | 1432778_2 |  | 1432778_2 | PC |  | FILTRO DE AIRE POS.3 REF.V160E | AIR FILTER POS.3 REF.V160E |  | BOMBA WILDEN M-4 PVDF/TEFLON | WILDEN M-4 PVDF/TEFLON PUMP |  |  |  |  | URL NOT FOUND | [25 empty] | CLEANSED | FILTER | AIR | FILTER, AIR | TYPE |  | FILTER RATING |  | SIZE |  | PORT SIZE |  | MATERIAL |  | PRESSURE RATING |  | FLOW RATING |  | TEMPERATURE RATING |  | HAZARD CLASS |  | CERTIFICATION/STANDARD |  | ADDITIONAL FEATURES | [37 empty] | PRODUCTION COMPLETED
TNG_001 | Data Enrichment | PJR | OK | 2023-07-25 | 2023-07-31 | 1435343_2 |  | 1435343_2 | PC |  | FILTRO AIRE ATLAS COPCO REF 1621 0546 99 | ATLAS COPCO AIR FILTER REF 1621 0546 99 |  | P/SOPLANTE ZA 500-3.5 - LIXIVIACION | P/BLOWER ZA 500-3.5 - LEACHING |  |  |  |  | https://aircompressorservices.com/products/atlas-copco-air-filter-replacement-1621-0546-99 |  | ATLAS COPCO | 1621 0546 99 | [22 empty] | ENRICHED | FILTER | AIR | FILTER, AIR | TYPE |  | FILTER RATING |  | SIZE |  | PORT SIZE |  | MATERIAL |  | PRESSURE RATING |  | FLOW RATING |  | TEMPERATURE RATING |  | HAZARD CLASS |  | CERTIFICATION/STANDARD |  | ADDITIONAL FEATURES | [37 empty] | PRODUCTION COMPLETED
TNG_001 | Data Enrichment | PJR | OK | 2023-07-25 | 2023-07-31 | 1428282_2 |  | 1428282_2 | PC | AIR FILTER PI0126 MIC REF. R996407434 | FILTRO DE AIRE PI0126 MIC | FILTRO DE AIRE PI0126 MIC |  | REF. KUNZ R996407434 REF.938747 | REF. KUNZ R996407434 REF.938747 |  |  |  |  | https://shopindustrial.filtrationgroup.com/en/77728165.html |  | AIR PRODUCTS INDUSTRY | PI 0126 MIC | [22 empty] | ENRICHED | FILTER | NO MODIFIER | FILTER, NO MODIFIER | TYPE |  | FILTER RATING |  | PORT SIZE |  | SIZE | M5 | MATERIAL |  | PRESSURE RATING |  | FLOW RATING | 13 M3/MIN | TEMPERATURE RATING | -40 TO +100 DEG C | HAZARD CLASS |  | CERTIFICATION/STANDARD |  | ADDITIONAL FEATURES | [37 empty] | PRODUCTION COMPLETED
TNG_001 | Data Enrichment | PJR | OK | 2023-07-25 | 2023-07-31 | 1427699_2 |  | 1427699_2 | PC |  | FILTREC FA-1-11-B4-R y A-1-11-G25 | FILTREC FA-1-11-B4-R and A-1-11-G25 |  | FILTRO COMPLETO RETORNO EXTRACTOR CENIZAS, FILTREC REF FA-1-11-B4-R y del cartucho filtrante A-1-11-G25 | ASH EXTRACTOR RETURN COMPLETE FILTER, FILTREC REF FA-1-11-B4-R and filter cartridge A-1-11-G25 |  |  |  |  | URL NOT FOUND | [25 empty] | CLEANSED | FILTER | NO MODIFIER | FILTER, NO MODIFIER | TYPE |  | FILTER RATING |  | PORT SIZE |  | SIZE |  | MATERIAL |  | PRESSURE RATING |  | FLOW RATING |  | TEMPERATURE RATING |  | HAZARD CLASS |  | CERTIFICATION/STANDARD |  | ADDITIONAL FEATURES | ASH EXTRACTOR | [36 empty] | PRODUCTION COMPLETED
TNG_001 | Data Enrichment | PJR | OK | 2023-07-25 | 2023-07-31 | 1438951_2 |  | 1438951_2 | PC |  | FILTRO GAS R/20304-4-0806539.2 | GAS FILTER R/20304-4-0806539.2 |  | ANALIZADOR URAS 3G,CORPARTIMEN TO DE ANALISIS | URAS 3G ANALYZER, ANALYSIS CORPORATION |  |  |  |  | URL NOT FOUND | [25 empty] | CLEANSED | FILTER | GAS | FILTER, GAS | TYPE |  | USAGE DESIGN |  | CONNECTION TYPE |  | DIMENSIONS |  | MATERIAL |  | FLOW RATE |  | HAZARD CLASS |  | CERTIFICATION/STANDARD |  | ADDITIONAL FEATURES | [41 empty] | PRODUCTION COMPLETED
TNG_001 | Data Enrichment | PJR | OK | 2023-07-25 | 2023-07-31 | 1433071_2 |  | 1433071_2 | ST |  | FILTRO ACEITE REF 9.871-508.0 | OIL FILTER REF 9.871-508.0 |  | S/P 5361856-a - BOMBA WOMA P-55 | S/P 5361856-a - WOMA P-55 PUMP |  |  |  |  | URL NOT FOUND | [25 empty] | CLEANSED | FILTER | OIL | FILTER, OIL | TYPE |  | FILTER RATING |  | PORT SIZE |  | SIZE |  | ELEMENT MATERIAL |  | PRESSURE RATING |  | FLOW RATING |  | HOUSING MATERIAL |  | TEMPERATURE RATING |  | CERTIFICATION/STANDARD |  | ADDITIONAL FEATURES | [37 empty] | PRODUCTION COMPLETED
TNG_001 | Data Enrichment | PJR | OK | 2023-07-25 | 2023-07-31 | 1431338_2 |  | 1431338_2 | PC |  | FILTRO AGUA DN 65/PN16 | WATER FILTER DN 65/PN16 | [7 empty] | URL NOT FOUND | [25 empty] | CLEANSED | FILTER | WATER | FILTER, WATER | TYPE |  | FILTER RATING |  | PORT SIZE |  | SIZE |  | ELEMENT MATERIAL |  | PRESSURE RATING |  | FLOW RATING |  | HOUSING MATERIAL |  | TEMPERATURE RATING |  | CERTIFICATION/STANDARD |  | ADDITIONAL FEATURES | [37 empty] | PRODUCTION COMPLETED
TNG_001 | Data Enrichment | PJR | OK | 2023-07-25 | 2023-07-31 | 1431456_2 |  | 1431456_2 | PC |  | FILTRO B6367991 TSBA-02642 | FILTER B6367991 TSBA-02642 |  | PARA EL TURBO AZSA III | FOR AZSA III TURBO |  |  |  |  | URL NOT FOUND | [25 empty] | CLEANSED | FILTER | NO MODIFIER | FILTER, NO MODIFIER | TYPE |  | FILTER RATING |  | PORT SIZE |  | SIZE |  | MATERIAL |  | PRESSURE RATING |  | FLOW RATING |  | TEMPERATURE RATING |  | HAZARD CLASS |  | CERTIFICATION/STANDARD |  | ADDITIONAL FEATURES | FOR AZSA III TURBO | [36 empty] | PRODUCTION COMPLETED
TNG_001 | Data Enrichment | PJR | OK | 2023-07-25 | 2023-07-31 | 1431457_2 |  | 1431457_2 | PC | FILTRO C6371201 TSBA-01808 | FILTRO C6371201 TSBA-01808 | FILTER C6371201 TSBA-01808 | PARA EL TURBO AZSA III | PARA EL TURBO AZSA III | FOR AZSA III TURBO |  |  |  |  | URL NOT FOUND | [25 empty] | CLEANSED | FILTER | NO MODIFIER | FILTER, NO MODIFIER | TYPE |  | FILTER RATING |  | PORT SIZE |  | SIZE |  | MATERIAL |  | PRESSURE RATING |  | FLOW RATING |  | TEMPERATURE RATING |  | HAZARD CLASS |  | CERTIFICATION/STANDARD |  | ADDITIONAL FEATURES | FOR AZSA III TURBO | [36 empty] | PRODUCTION COMPLETED
TNG_001 | Data Enrichment | PJR | OK | 2023-07-25 | 2023-07-31 | 1434066_2 |  | 1434066_2 | PC |  | FILTRO Y ESTACION REDUCTORA REF 961 | FILTER AND REDUCING STATION REF 961 |  | P/N 242239 | P/N 242239 |  |  |  |  | URL NOT FOUND | [25 empty] | CLEANSED | FILTER | NO MODIFIER | FILTER, NO MODIFIER | TYPE |  | FILTER RATING |  | PORT SIZE |  | SIZE |  | MATERIAL |  | PRESSURE RATING |  | FLOW RATING |  | TEMPERATURE RATING |  | HAZARD CLASS |  | CERTIFICATION/STANDARD |  | ADDITIONAL FEATURES | [37 empty] | PRODUCTION COMPLETED
TNG_001 | Data Enrichment | PJR | OK | 2023-07-25 | 2023-07-31 | 1438741_2 |  | 1438741_2 | PC |  | FILTRO REF. AEK-105 | FILTER REF. AEK-105 | [7 empty] | URL NOT FOUND | [25 empty] | CLEANSED | FILTER | NO MODIFIER | FILTER, NO MODIFIER | TYPE |  | FILTER RATING |  | PORT SIZE |  | SIZE |  | MATERIAL |  | PRESSURE RATING |  | FLOW RATING |  | TEMPERATURE RATING |  | HAZARD CLASS |  | CERTIFICATION/STANDARD |  | ADDITIONAL FEATURES | [37 empty] | PRODUCTION COMPLETED
TNG_001 | Data Enrichment | PJR | OK | 2023-07-25 | 2023-07-31 | 1427745_2 |  | 1427745_2 | PC |  | FILTRO 250 µm E1/E2 DELMAS | FILTER 250 µm E1/E2 DELMAS | [7 empty] | URL NOT FOUND | [25 empty] | CLEANSED | FILTER | NO MODIFIER | FILTER, NO MODIFIER | TYPE |  | FILTER RATING |  | PORT SIZE |  | SIZE | 250 µM | MATERIAL |  | PRESSURE RATING |  | FLOW RATING |  | TEMPERATURE RATING |  | HAZARD CLASS |  | CERTIFICATION/STANDARD |  | ADDITIONAL FEATURES | [37 empty] | PRODUCTION COMPLETED
TNG_001 | Data Enrichment | PJR | OK | 2023-07-25 | 2023-07-31 | 1427744_2 |  | 1427744_2 | PC |  | FILTRO 50 µm E1/E2 DELMAS | FILTER 50 µm E1/E2 DELMAS | [7 empty] | URL NOT FOUND | [25 empty] | CLEANSED | FILTER | NO MODIFIER | FILTER, NO MODIFIER | TYPE |  | FILTER RATING |  | PORT SIZE |  | SIZE | 250 µM | MATERIAL |  | PRESSURE RATING |  | FLOW RATING |  | TEMPERATURE RATING |  | HAZARD CLASS |  | CERTIFICATION/STANDARD |  | ADDITIONAL FEATURES | [37 empty] | PRODUCTION COMPLETED
TNG_001 | Data Enrichment | PJR | OK | 2023-07-25 | 2023-07-31 | 1438995_2 |  | 1438995_2 | PC |  | FILTROS DE FIBRA DE VIDRIO REF:8329599 | FIBERGLASS FILTERS REF:8329599 |  | 100 pcs/paq , ANALIZADORES SO2. | 100 pcs/pack, SO2 ANALYZERS. |  |  |  |  | URL NOT FOUND | [25 empty] | CLEANSED | FILTER | NO MODIFIER | FILTER, NO MODIFIER | TYPE |  | FILTER RATING |  | PORT SIZE |  | SIZE |  | MATERIAL | FIBERGLASS | PRESSURE RATING |  | FLOW RATING |  | TEMPERATURE RATING |  | HAZARD CLASS |  | CERTIFICATION/STANDARD |  | ADDITIONAL FEATURES | 100 PCS/PACK, SO2 ANALYZERS | [36 empty] | PRODUCTION COMPLETED
TNG_001 | Data Enrichment | PJR | OK | 2023-07-25 | 2023-07-31 | 1431651_2 |  | 1431651_2 | PC |  | FILTRO ATLAS DD60 | ATLAS DD60 FILTER |  | REF 8102260166 | REF 8102260166 |  |  |  |  | https://www.eindustrialsolutions.com/aftermarket-atlas-copco-dd60-particulate-filter-element |  | ATLAS | DD60 | [22 empty] | ENRICHED | FILTER | NO MODIFIER | FILTER, NO MODIFIER | TYPE |  | FILTER RATING |  | PORT SIZE |  | SIZE |  | MATERIAL |  | PRESSURE RATING |  | FLOW RATING |  | TEMPERATURE RATING |  | HAZARD CLASS |  | CERTIFICATION/STANDARD |  | ADDITIONAL FEATURES | [37 empty] | PRODUCTION COMPLETED
TNG_001 | Data Enrichment | PJR | OK | 2023-07-25 | 2023-07-31 | 1430066_2 |  | 1430066_2 | PC |  | FILTRO ROSCADO ATLAS DD520 RF. AIF583055 | ATLAS DD520 RF THREADED FILTER. AIF583055 |  | ROSCA GAS 3Â” | GAS THREAD 3Â” |  |  |  |  | https://fluitek.com/atlas-copco-dd520.html |  | ATLAS | DD520 | [22 empty] | ENRICHED | FILTER | NO MODIFIER | FILTER, NO MODIFIER | TYPE |  | FILTER RATING |  | PORT SIZE |  | SIZE |  | MATERIAL |  | PRESSURE RATING |  | FLOW RATING |  | TEMPERATURE RATING |  | HAZARD CLASS |  | CERTIFICATION/STANDARD |  | ADDITIONAL FEATURES | GAS THREAD | [36 empty] | PRODUCTION COMPLETED
TNG_001 | Data Enrichment | PJR | OK | 2023-07-25 | 2023-07-31 | 1428278_2 |  | 1428278_2 | PC | RETURN FILTER 25TE0201-2X/PWR10E00 | FILTRO DE RETORNO 25TE0201-2X/ | RETURN FILTER 25TE0201-2X/ | B2,2-M-R6 REF. R928053167 | PWR10E00-B2,2-M-R6. REF. KUNZ R928053167 938751 | PWR10E00-B2,2-M-R6. REF. KUNZ R928053167 938751 |  |  |  |  | URL NOT FOUND | [25 empty] | CLEANSED | FILTER | NO MODIFIER | FILTER, NO MODIFIER | TYPE |  | FILTER RATING |  | PORT SIZE |  | SIZE |  | MATERIAL |  | PRESSURE RATING |  | FLOW RATING |  | TEMPERATURE RATING |  | HAZARD CLASS |  | CERTIFICATION/STANDARD |  | ADDITIONAL FEATURES | RETURN | [36 empty] | PRODUCTION COMPLETED
TNG_001 | Data Enrichment | PJR | OK | 2023-07-25 | 2023-07-31 | 1427893_2 |  | 1427893_2 | ST |  | FILTRO INDRADRIVE | INDRADRIVE FILTER |  | NFD03.1-480-016 R911286918 | NFD03.1-480-016 R911286918 | NFD03.1-480-016 R911286918 |  |  |  | URL NOT FOUND | [25 empty] | CLEANSED | FILTER | NO MODIFIER | FILTER, NO MODIFIER | TYPE |  | FILTER RATING |  | PORT SIZE |  | SIZE |  | MATERIAL |  | PRESSURE RATING |  | FLOW RATING |  | TEMPERATURE RATING |  | HAZARD CLASS |  | CERTIFICATION/STANDARD |  | ADDITIONAL FEATURES | INDRADRIVE | [36 empty] | PRODUCTION COMPLETED
TNG_001 | Data Enrichment | PJR | OK | 2023-07-25 | 2023-07-31 | 1435119_2 |  | 1435119_2 | PC |  | FILTRO RED NFD03.1-480-016 | NET FILTER NFD03.1-480-016 |  | R911286918 III AC-115-480V/16 ELECTROLISIS D | R911286918 III AC-115-480V/16 ELECTROLYSIS D |  |  |  |  | URL NOT FOUND | [25 empty] | CLEANSED | FILTER | NO MODIFIER | FILTER, NO MODIFIER | TYPE |  | FILTER RATING |  | PORT SIZE |  | SIZE |  | MATERIAL |  | PRESSURE RATING |  | FLOW RATING |  | TEMPERATURE RATING |  | HAZARD CLASS |  | CERTIFICATION/STANDARD |  | ADDITIONAL FEATURES | NET | [36 empty] | PRODUCTION COMPLETED
TNG_001 | Data Enrichment | PJR | OK | 2023-07-25 | 2023-07-31 | 1427935_2 |  | 1427935_2 | PC |  | FILTRO DE PRESION HYDAC DF ON 990 | HYDAC PRESSURE FILTER DF ON 990 |  | T L 10 D 2.X/-L24 | TL 10 D 2.X/-L24 |  |  |  |  | URL NOT FOUND | [25 empty] | CLEANSED | FILTER | NO MODIFIER | FILTER, NO MODIFIER | TYPE |  | FILTER RATING |  | PORT SIZE |  | SIZE |  | MATERIAL |  | PRESSURE RATING |  | FLOW RATING |  | TEMPERATURE RATING |  | HAZARD CLASS |  | CERTIFICATION/STANDARD |  | ADDITIONAL FEATURES | HYDAC PRESSUE | [36 empty] | PRODUCTION COMPLETED
TNG_001 | Data Enrichment | PJR | OK | 2023-07-25 | 2023-07-31 | 1427948_2 |  | 1427948_2 | PC |  | FILTRO DE RETORNO HYDAC RFD | HYDAC RFD RETURN FILTER |  | HYDAC RFD ON 1300 D A P 20 D 1.X/-L24VDC | HYDAC RFD ON 1300 DAP 20 D 1.X/-L24VDC |  |  |  |  | URL NOT FOUND | [25 empty] | CLEANSED | FILTER | NO MODIFIER | FILTER, NO MODIFIER | TYPE |  | FILTER RATING |  | PORT SIZE |  | SIZE |  | MATERIAL |  | PRESSURE RATING |  | FLOW RATING |  | TEMPERATURE RATING |  | HAZARD CLASS |  | CERTIFICATION/STANDARD |  | ADDITIONAL FEATURES | HYDAC RFD RETURN | [36 empty] | PRODUCTION COMPLETED
TNG_001 | Data Enrichment | PJR | OK | 2023-07-25 | 2023-07-31 | 1427942_2 |  | 1427942_2 | PC |  | FILTRO RECIRCULACION HYDAC RFD | RECIRCULATION FILTER HYDAC RFD |  | HYDAC RFD ON 330 D A L 20 D 1.X /-L24 | HYDAC RFD ON 330 DAL 20 D 1.X /-L24 |  |  |  |  | URL NOT FOUND | [25 empty] | CLEANSED | FILTER | NO MODIFIER | FILTER, NO MODIFIER | TYPE |  | FILTER RATING |  | PORT SIZE |  | SIZE |  | MATERIAL |  | PRESSURE RATING |  | FLOW RATING |  | TEMPERATURE RATING |  | HAZARD CLASS |  | CERTIFICATION/STANDARD |  | ADDITIONAL FEATURES | RECIRCULATION, HYDAC RFD | [36 empty] | PRODUCTION COMPLETED
TNG_001 | Data Enrichment | PJR | OK | 2023-07-25 | 2023-07-31 | 1429965_2 |  | 1429965_2 | PC |  | FILTRO HYDAC COMPLETO ( CARTUCHO MAS | COMPLETE HYDAC FILTER ( CARTRIDGE PLUS |  | FILTRO) REF. RFM BN/HC 185B D10 A 1.0 | FILTER) REF. RFM BN/HC 185B D10 A 1.0 |  |  |  |  | URL NOT FOUND | [25 empty] | CLEANSED | FILTER | NO MODIFIER | FILTER, NO MODIFIER | TYPE |  | FILTER RATING |  | PORT SIZE |  | SIZE |  | MATERIAL |  | PRESSURE RATING |  | FLOW RATING |  | TEMPERATURE RATING |  | HAZARD CLASS |  | CERTIFICATION/STANDARD |  | ADDITIONAL FEATURES | COMPLETE HYDAC, CARTRIDGE PLUS | [36 empty] | PRODUCTION COMPLETED
TNG_001 | Data Enrichment | PJR | OK | 2023-07-25 | 2023-07-31 | 1427863_2 |  | 1427863_2 | ST |  | FILTRO RETORNO POS.11 GRUPO HIDR. HYDAC | RETURN FILTER POS.11 HYDR. GROUP HYDAC |  | REF. RFM ON 330 B F 10 D 1.0 /-L24. HYDAC P/GRUPO HIDRAULICO BATEADORA NAVE E | REF. RFM ON 330 BF 10 D 1.0 /-L24. HYDAC P/HYDRAULIC GROUP BATTER SHIP E | RFM ON 330 B F 10 D 1.0 /-L24 |  |  |  | URL NOT FOUND | [25 empty] | CLEANSED | FILTER | NO MODIFIER | FILTER, NO MODIFIER | TYPE |  | FILTER RATING |  | PORT SIZE |  | SIZE |  | MATERIAL |  | PRESSURE RATING |  | FLOW RATING |  | TEMPERATURE RATING |  | HAZARD CLASS |  | CERTIFICATION/STANDARD |  | ADDITIONAL FEATURES | RETURN | [36 empty] | PRODUCTION COMPLETED
TNG_001 | Data Enrichment | PJR | OK | 2023-07-25 | 2023-07-31 | 1434135_2 |  | 1434135_2 | PC |  | FILTRO REF.91S6 | FILTER REF.91S6 | [7 empty] | URL NOT FOUND | [25 empty] | CLEANSED | FILTER | NO MODIFIER | FILTER, NO MODIFIER | TYPE |  | FILTER RATING |  | PORT SIZE |  | SIZE |  | MATERIAL |  | PRESSURE RATING |  | FLOW RATING |  | TEMPERATURE RATING |  | HAZARD CLASS |  | CERTIFICATION/STANDARD |  | ADDITIONAL FEATURES | [37 empty] | PRODUCTION COMPLETED
TNG_001 | Data Enrichment | PJR | OK | 2023-07-25 | 2023-07-31 | 1438716_2 |  | 1438716_2 | PC |  | FILTRO REF F602G06WJ | FILTER REF F602G06WJ |  | TECNAUTOMAT | TECNAUTOMAT |  |  |  |  | URL NOT FOUND | [25 empty] | CLEANSED | FILTER | NO MODIFIER | FILTER, NO MODIFIER | TYPE |  | FILTER RATING |  | PORT SIZE |  | SIZE |  | MATERIAL |  | PRESSURE RATING |  | FLOW RATING |  | TEMPERATURE RATING |  | HAZARD CLASS |  | CERTIFICATION/STANDARD |  | ADDITIONAL FEATURES | [37 empty] | PRODUCTION COMPLETED
TNG_001 | Data Enrichment | PJR | OK | 2023-07-25 | 2023-07-31 | 1436879_2 |  | 1436879_2 | PC |  | FILTRO REF. F602G08WJ 1" COMPAIR | FILTER REF. F602G08WJ 1" COMPAIR |  | -BANDA DE COLADA- | -CASTING BAND- |  |  |  |  | URL NOT FOUND | [25 empty] | CLEANSED | FILTER | NO MODIFIER | FILTER, NO MODIFIER | TYPE |  | FILTER RATING |  | PORT SIZE |  | SIZE |  | MATERIAL |  | PRESSURE RATING |  | FLOW RATING |  | TEMPERATURE RATING |  | HAZARD CLASS |  | CERTIFICATION/STANDARD |  | ADDITIONAL FEATURES | 1" COMPAIR | [36 empty] | PRODUCTION COMPLETED
TNG_001 | Data Enrichment | PJR | OK | 2023-07-25 | 2023-07-31 | 1431108_2 |  | 1431108_2 | PC |  | FILTRO REF. F602G12WJ 1 1/2" TECNAUTOMAT | FILTER REF. F602G12WJ 1 1/2" TECNAUTOMAT | [7 empty] | URL NOT FOUND | [25 empty] | CLEANSED | FILTER | NO MODIFIER | FILTER, NO MODIFIER | TYPE |  | FILTER RATING |  | PORT SIZE |  | SIZE | 1-1/2 IN | MATERIAL |  | PRESSURE RATING |  | FLOW RATING |  | TEMPERATURE RATING |  | HAZARD CLASS |  | CERTIFICATION/STANDARD |  | ADDITIONAL FEATURES | [37 empty] | PRODUCTION COMPLETED
TNG_001 | Data Enrichment | PJR | OK | 2023-07-25 | 2023-07-31 | 1431728_2 |  | 1431728_2 | PC |  | FILTRO ASPIRACION SE 5103 | SUCTION FILTER SE 5103 |  | GRUPO HIDRAULICO VIGA GALOPANTE BANDAS 5 Y 6. REF:SE75351211. | GALLOPING BEAM HYDRAULIC GROUP BANDS 5 AND 6. REF:SE75351211. |  |  |  |  | URL NOT FOUND | [25 empty] | CLEANSED | FILTER | NO MODIFIER | FILTER, NO MODIFIER | TYPE |  | FILTER RATING |  | PORT SIZE |  | SIZE |  | MATERIAL |  | PRESSURE RATING |  | FLOW RATING |  | TEMPERATURE RATING |  | HAZARD CLASS |  | CERTIFICATION/STANDARD |  | ADDITIONAL FEATURES | SUCTION | [36 empty] | PRODUCTION COMPLETED
TNG_001 | Data Enrichment | PJR | OK | 2023-07-25 | 2023-07-31 | 1434946_2 |  | 1434946_2 | PC |  | FILTRO ANTIPERTURBACIONES P/MICROMASTER | ANTI-DISTURBANCE FILTER FOR MICROMASTER |  | 6SE3290-0DA87-0FA1 | 6SE3290-0DA87-0FA1 |  |  |  |  | URL NOT FOUND | [25 empty] | CLEANSED | FILTER | NO MODIFIER | FILTER, NO MODIFIER | TYPE |  | FILTER RATING |  | PORT SIZE |  | SIZE |  | MATERIAL |  | PRESSURE RATING |  | FLOW RATING |  | TEMPERATURE RATING |  | HAZARD CLASS |  | CERTIFICATION/STANDARD |  | ADDITIONAL FEATURES | ANTI-DISTURBANCE, FOR MICROMASTER | [36 empty] | PRODUCTION COMPLETED
TNG_001 | Data Enrichment | PJR | OK | 2023-07-25 | 2023-07-31 | 1434205_2 |  | 1434205_2 | PC |  | FILTRO UNIVERSAL SIEMENS 7MB1943-2AC01 | UNIVERSAL FILTER SIEMENS 7MB1943-2AC01 | [7 empty] | https://mall.industry.siemens.com/mall/en/us/Catalog/Product/7MB19432AC01 |  | SIEMENS | 7MB1943-2AC01 | [22 empty] | ENRICHED | FILTER | NO MODIFIER | FILTER, NO MODIFIER | TYPE |  | FILTER RATING |  | PORT SIZE |  | SIZE |  | MATERIAL | TEFLON | PRESSURE RATING |  | FLOW RATING |  | TEMPERATURE RATING |  | HAZARD CLASS |  | CERTIFICATION/STANDARD |  | ADDITIONAL FEATURES | [37 empty] | PRODUCTION COMPLETED
TNG_001 | Data Enrichment | PJR | OK | 2023-07-25 | 2023-07-31 | 1434206_2 |  | 1434206_2 | PC |  | FILTRO CARBON SIEMENS 7MB1943-2AC12 | CARBON FILTER SIEMENS 7MB1943-2AC12 | [7 empty] | https://mall.industry.siemens.com/mall/en/us/Catalog/Product/7MB19432AC12 |  | SIEMENS | 7MB1943-2AC12 | [22 empty] | ENRICHED | FILTER | CARBON | FILTER, CARBON | TYPE |  | SIZE |  | FILTER RATING |  | MATERIAL | BOROSILICATE | PRESSURE RATING |  | FLOW RATING |  | TEMPERATURE RATING |  | CERTIFICATION/STANDARD |  | ADDITIONAL FEATURES |  | CERTIFICATION/STANDARD |  | ADDITIONAL FEATURES | [37 empty] | PRODUCTION COMPLETED
TNG_001 | Data Enrichment | PJR | OK | 2023-07-25 | 2023-07-31 | 1436619_2 |  | 1436619_2 | PC |  | FILTRO 1 1/4" ROSS C5022A7018 | FILTER 1 1/4" ROSS C5022A7018 | [7 empty] | URL NOT FOUND | [25 empty] | CLEANSED | FILTER | NO MODIFIER | FILTER, NO MODIFIER | TYPE |  | FILTER RATING |  | PORT SIZE |  | SIZE | 1-1/4 IN | MATERIAL |  | PRESSURE RATING |  | FLOW RATING |  | TEMPERATURE RATING |  | HAZARD CLASS |  | CERTIFICATION/STANDARD |  | ADDITIONAL FEATURES | [37 empty] | PRODUCTION COMPLETED
TNG_001 | Data Enrichment | PJR | OK | 2023-07-25 | 2023-07-31 | 1440985_2 |  | 1440985_2 | PC |  | FILTRO EN Y FIG.21 HIERRO GG25 TAMIZ 1MM | FILTER IN Y FIG.21 IRON GG25 SIEVE 1MM |  | AISI 304 TORRE,SECADO,TOSTACION | AISI 304 TOWER, DRYING, ROASTING |  |  |  |  | URL NOT FOUND | [25 empty] | CLEANSED | FILTER | NO MODIFIER | FILTER, NO MODIFIER | TYPE |  | FILTER RATING |  | PORT SIZE |  | SIZE |  | MATERIAL | IRON | PRESSURE RATING |  | FLOW RATING |  | TEMPERATURE RATING |  | HAZARD CLASS |  | CERTIFICATION/STANDARD |  | ADDITIONAL FEATURES | SIEVE 1MM, AISI 304 TOWER, DRYING, ROASTING | [36 empty] | PRODUCTION COMPLETED
TNG_001 | Data Enrichment | PJR | OK | 2023-07-25 | 2023-07-31 | 1432779_2 |  | 1432779_2 | PC |  | FILTRO RF.20968.422 | FILTER RF.20968.422 |  | BRAZO MARINO SCHWELM MOD.ATLANTIC Ã˜10" | SCHWELM MARINE ARM MOD.ATLANTIC Ã˜10" |  |  |  |  | URL NOT FOUND | [25 empty] | CLEANSED | FILTER | NO MODIFIER | FILTER, NO MODIFIER | TYPE |  | FILTER RATING |  | PORT SIZE |  | SIZE |  | MATERIAL |  | PRESSURE RATING |  | FLOW RATING |  | TEMPERATURE RATING |  | HAZARD CLASS |  | CERTIFICATION/STANDARD |  | ADDITIONAL FEATURES | [37 empty] | PRODUCTION COMPLETED
TNG_001 | Data Enrichment | PJR | OK | 2023-07-25 | 2023-07-31 | 1427446_2 |  | 1427446_2 | ST | ACTIVE CARBON/BAC FILTER (1/YEAR) | FILTRO CARBONO ACTIVO LASERAX QP008-0012 | LASERAX ACTIVE CARBON FILTER QP008-0012 | LASERAX REF.QP008-0012 | REF. QP008-0012 | REF. QP008-0012 | QP008-0012 |  |  |  | URL NOT FOUND | [25 empty] | CLEANSED | FILTER | CARBON | FILTER, CARBON | TYPE |  | SIZE |  | FILTER RATING |  | MATERIAL |  | PRESSURE RATING |  | FLOW RATING |  | TEMPERATURE RATING |  | CERTIFICATION/STANDARD |  | ADDITIONAL FEATURES | LASERAX ACTIVE | [40 empty] | PRODUCTION COMPLETED
TNG_001 | Data Enrichment | PJR | OK | 2023-07-25 | 2023-07-31 | 1427949_2 |  | 1427949_2 | PC |  | FILTRO AIREADOR + TAPON LLENADO HYDAC | AERATOR FILTER + HYDAC FILLER PLUG |  | HYDAC BFP 7 G3W1.1 | HYDAC BFP 7 G3W1.1 |  |  |  |  | URL NOT FOUND | [25 empty] | CLEANSED | FILTER | NO MODIFIER | FILTER, NO MODIFIER | TYPE |  | FILTER RATING |  | PORT SIZE |  | SIZE |  | MATERIAL |  | PRESSURE RATING |  | FLOW RATING |  | TEMPERATURE RATING |  | HAZARD CLASS |  | CERTIFICATION/STANDARD |  | ADDITIONAL FEATURES | HYDAC FILLER PLUG | [36 empty] | PRODUCTION COMPLETED
TNG_001 | Data Enrichment | PJR | OK | 2023-07-25 | 2023-07-31 | 1440983_2 |  | 1440983_2 | PC |  | FILTRO BECOIL TIPO H Ø34OOx150 SX | BECOIL FILTER TYPE H Ø34OOx150 SX |  | 16 SECCIONES/9 TIRAS S/P 521574 MAT.EDMESTON SX 168KG/M3 | 16 SECTIONS/9 STRIPS S/P 521574 MAT.EDMESTON SX 168KG/M3 |  |  |  |  | URL NOT FOUND | [25 empty] | CLEANSED | FILTER | NO MODIFIER | FILTER, NO MODIFIER | TYPE |  | FILTER RATING |  | PORT SIZE |  | SIZE | 3400 DIA X 150 MM | MATERIAL |  | PRESSURE RATING |  | FLOW RATING |  | TEMPERATURE RATING |  | HAZARD CLASS |  | CERTIFICATION/STANDARD |  | ADDITIONAL FEATURES | BECOIL, 16 SECTIONS/9 STRIPS | [36 empty] | PRODUCTION COMPLETED
TNG_001 | Data Enrichment | PJR | OK | 2023-07-25 | 2023-07-31 | 1440984_2 |  | 1440984_2 | PC |  | FILTRO BECOIL Ø4.100MM ESTILO H | BECOIL FILTER Ø4.100MM STYLE H |  | ESPESOR 150MM EN 20 SECC.(10 TIRAS) MATERIAL SX CON REJILLAS Y VARILLAS EN AISI 316L. PLANO 520516 | THICKNESS 150MM IN 20 SECTION(10 STRIPS) MATERIAL SX WITH GRILLES AND RODS IN AISI 316L. PLANE 520516 |  |  |  |  | URL NOT FOUND | [25 empty] | CLEANSED | FILTER | NO MODIFIER | FILTER, NO MODIFIER | TYPE |  | FILTER RATING |  | PORT SIZE |  | SIZE | 4100 DIA MM | MATERIAL |  | PRESSURE RATING |  | FLOW RATING |  | TEMPERATURE RATING |  | HAZARD CLASS |  | CERTIFICATION/STANDARD |  | ADDITIONAL FEATURES | BECOIL, STYLE H, THICKNESS 150MM IN 20 SECTION(10 STRIPS) MATERIAL SX WITH GRILLES AND RODS IN AISI 316L | [36 empty] | PRODUCTION COMPLETED
TNG_001 | Data Enrichment | PJR | OK | 2023-07-25 | 2023-07-31 | 1435414_2 |  | 1435414_2 | PC |  | FILTRO CANDELA HT1 607X508X3660MM B14W | CANDELA FILTER HT1 607X508X3660MM B14W |  | JAULA AISI 316L CON BRIDAS TALADRO VALIDO PARA 12 Y 16 TORNILLOS. SEGÃšN PLANO SRL800139-01. INCLUIDAS JUNTAS SIN TALADRAR Y TORNILLOS PARA BRIDA DE 16 TALADROS. | AISI 316L CAGE WITH FLANGES DRILL VALID FOR 12 AND 16 SCREWS. ACCORDING TO PLAN SRL800139-01. INCLUDING UNDRILLED SEALS AND SCREWS FOR 16 HOLE FLANGE. |  |  |  |  | URL NOT FOUND | [25 empty] | CLEANSED | FILTER | NO MODIFIER | FILTER, NO MODIFIER | TYPE |  | FILTER RATING |  | PORT SIZE |  | SIZE | 607 X 508 X 3660 MM | MATERIAL |  | PRESSURE RATING |  | FLOW RATING |  | TEMPERATURE RATING |  | HAZARD CLASS |  | CERTIFICATION/STANDARD |  | ADDITIONAL FEATURES | AISI 316L CAGE WITH FLANGES DRILL VALID FOR 12 AND 16 SCREWS, INCLUDING UNDRILLED SEALS AND SCREWS FOR 16 HOLE FLANGE. | [36 empty] | PRODUCTION COMPLETED
TNG_001 | Data Enrichment | PJR | OK | 2023-07-25 | 2023-07-31 | 1437157_2 |  | 1437157_2 | PC |  | FILTRO DELBAG TIPO EGA-13 MOD. | DEBAG FILTER TYPE EGA-13 MOD. |  | FIBROELASTOV-40, DE 490X490X40 ADICCION AIRE CONTACTOS | FIBROELASTOV-40, OF 490X490X40 AIR ADDITION CONTACTS |  |  |  |  | URL NOT FOUND | [25 empty] | CLEANSED | FILTER | NO MODIFIER | FILTER, NO MODIFIER | TYPE |  | FILTER RATING |  | PORT SIZE |  | SIZE | 490 X 490 X 40 MM | MATERIAL |  | PRESSURE RATING |  | FLOW RATING |  | TEMPERATURE RATING |  | HAZARD CLASS |  | CERTIFICATION/STANDARD |  | ADDITIONAL FEATURES | DEBAG, AIR ADDITION CONTACT | [36 empty] | PRODUCTION COMPLETED
TNG_001 | Data Enrichment | PJR | OK | 2023-07-25 | 2023-07-31 | 1440986_2 |  | 1440986_2 | PC |  | FILTRO DEMISTER BECOIL Ø2.292MM | DEMISTER BECOIL FILTER Ø2.292MM |  | ESPESOR 150MM COMPUESTO 6 PIEZAS S/P D-7911 | THICKNESS 150MM COMPOSITE 6 PIECES S/P D-7911 |  |  |  |  | URL NOT FOUND | [25 empty] | CLEANSED | FILTER | NO MODIFIER | FILTER, NO MODIFIER | TYPE |  | FILTER RATING |  | PORT SIZE |  | SIZE | 2292 DIA MM | MATERIAL |  | PRESSURE RATING |  | FLOW RATING |  | TEMPERATURE RATING |  | HAZARD CLASS |  | CERTIFICATION/STANDARD |  | ADDITIONAL FEATURES | DEMISTER BECOIL, THICKNESS 150MM COMPOSITE 6 PIECES | [36 empty] | PRODUCTION COMPLETED
TNG_001 | Data Enrichment | PJR | OK | 2023-07-25 | 2023-07-31 | 1441543_2 |  | 1441543_2 | PC | FILTRO DEMISTER HALAR TYPE H S/P 520572 | FILTRO DEMISTER HALAR TYPE H S/P 520572 | DEMISTER HALAR TYPE HS/P FILTER 520572 | Rev.2 WIRE MESH P/TORRE SECADO AZSA IV | Rev.2 WIRE MESH P/TORRE SECADO AZSA IV | Rev.2 WIRE MESH FOR DRYING TOWER AZSA IV |  |  |  |  | URL NOT FOUND | [25 empty] | CLEANSED | FILTER | NO MODIFIER | FILTER, NO MODIFIER | TYPE |  | FILTER RATING |  | PORT SIZE |  | SIZE |  | MATERIAL |  | PRESSURE RATING |  | FLOW RATING |  | TEMPERATURE RATING |  | HAZARD CLASS |  | CERTIFICATION/STANDARD |  | ADDITIONAL FEATURES | DEMISTER HALAR, WIRE MESH FOR DRYING TOWER AZSA IV | [36 empty] | PRODUCTION COMPLETED
TNG_001 | Data Enrichment | PJR | OK | 2023-07-25 | 2023-07-31 | 1437564_2 |  | 1437564_2 | PC |  | FILTRO DEMISTER HE10536 EFR LFL P/OLEUM | DEMISTER HE10536 EFR LFL P/OLEUM FILTER |  | Ã˜10.5"x36" ALLOY20 Y FIBRA DE VIDRIO CARGA DE OLEUM -ver plano adjunto y enviarlo junto con el pedido- | Ã˜10.5"x36" ALLOY20 AND OLEUM-LOADED FIBERGLASS -see attached drawing and send it together with the order- |  |  |  |  | URL NOT FOUND | [25 empty] | CLEANSED | FILTER | NO MODIFIER | FILTER, NO MODIFIER | TYPE |  | FILTER RATING |  | PORT SIZE |  | SIZE | 10.5 X 36 IN | MATERIAL | FIBERGLASS, ALLOY20 | PRESSURE RATING |  | FLOW RATING |  | TEMPERATURE RATING |  | HAZARD CLASS |  | CERTIFICATION/STANDARD |  | ADDITIONAL FEATURES | OLEUM, DEMISTER | [36 empty] | PRODUCTION COMPLETED
TNG_001 | Data Enrichment | PJR | OK | 2023-07-25 | 2023-07-31 | 1436060_2 |  | 1436060_2 | PC |  | FILTRO DEMISTER S/P BC 1944 REV.1 | DEMISTER S/P BC 1944 REV.1 FILTER |  | 2992X200 (10 UNIDADES) TORRE SECADO CONTACTO AZSA II | 2992X200 (10 UNITS) AZSA II CONTACT DRYING TOWER |  |  |  |  | URL NOT FOUND | [25 empty] | CLEANSED | FILTER | NO MODIFIER | FILTER, NO MODIFIER | TYPE |  | FILTER RATING |  | PORT SIZE |  | SIZE | 2992X200 | MATERIAL |  | PRESSURE RATING |  | FLOW RATING |  | TEMPERATURE RATING |  | HAZARD CLASS |  | CERTIFICATION/STANDARD |  | ADDITIONAL FEATURES | DEMISTER, (10 UNITS) AZSA II CONTACT DRYING TOWER | [36 empty] | PRODUCTION COMPLETED
TNG_001 | Data Enrichment | PJR | OK | 2023-07-25 | 2023-07-31 | 1432842_2 |  | 1432842_2 | PC |  | FILTRO DE PASO COMPLETO REF.2BX2102 | FULL PASS FILTER REF.2BX2102 |  | P/COMPRESOR ELMO2BH1500-7AH36 | FOR COMPRESSOR ELMO2BH1500-7AH36 |  |  |  |  | URL NOT FOUND | [25 empty] | CLEANSED | FILTER | NO MODIFIER | FILTER, NO MODIFIER | TYPE |  | FILTER RATING |  | PORT SIZE |  | SIZE |  | MATERIAL |  | PRESSURE RATING |  | FLOW RATING |  | TEMPERATURE RATING |  | HAZARD CLASS |  | CERTIFICATION/STANDARD |  | ADDITIONAL FEATURES | FULL PASS, FOR COMPRESSOR | [36 empty] | PRODUCTION COMPLETED
TNG_001 | Data Enrichment | PJR | OK | 2023-07-25 | 2023-07-31 | 1427444_2 |  | 1427444_2 | ST | HEPA FILTER (2/YEAR) | FILTRO HEPA LASERAX QP008-0011 | LASERAX HEPA FILTER QP008-0011 | LASERAX REF.QP008-0011 | REF. QP008-0011 | REF. QP008-0011 | QP008-0011 |  |  |  | URL NOT FOUND | [25 empty] | CLEANSED | FILTER | NO MODIFIER | FILTER, NO MODIFIER | TYPE |  | FILTER RATING |  | PORT SIZE |  | SIZE |  | MATERIAL |  | PRESSURE RATING |  | FLOW RATING |  | TEMPERATURE RATING |  | HAZARD CLASS |  | CERTIFICATION/STANDARD |  | ADDITIONAL FEATURES | LASERAX HEPA | [36 empty] | PRODUCTION COMPLETED
TNG_001 | Data Enrichment | PJR | OK | 2023-07-25 | 2023-07-31 | 1437183_2 |  | 1437183_2 | PC |  | FILTRO HID. RE25CV/4815.3 | HYD FILTER RE25CV/4815.3 | [7 empty] | URL NOT FOUND | [25 empty] | CLEANSED | FILTER | NO MODIFIER | FILTER, NO MODIFIER | TYPE |  | FILTER RATING |  | PORT SIZE |  | SIZE |  | MATERIAL |  | PRESSURE RATING |  | FLOW RATING |  | TEMPERATURE RATING |  | HAZARD CLASS |  | CERTIFICATION/STANDARD |  | ADDITIONAL FEATURES | HYDRAULIC | [36 empty] | PRODUCTION COMPLETED
TNG_001 | Data Enrichment | PJR | OK | 2023-07-25 | 2023-07-31 | 1427756_2 |  | 1427756_2 | PC |  | FILTRO CONICO LUZ 1MM P/BRIDA PN10 DN125 | LIGHT CONICAL FILTER 1MM P/FLANGE PN10 DN125 |  | Material AISI 316. | AISI 316 material. |  |  |  |  | URL NOT FOUND | [25 empty] | CLEANSED | FILTER | NO MODIFIER | FILTER, NO MODIFIER | TYPE |  | FILTER RATING |  | PORT SIZE |  | SIZE |  | MATERIAL |  | PRESSURE RATING |  | FLOW RATING |  | TEMPERATURE RATING |  | HAZARD CLASS |  | CERTIFICATION/STANDARD |  | ADDITIONAL FEATURES | LIGHT CONICAL, AISI 316 | [36 empty] | PRODUCTION COMPLETED
TNG_001 | Data Enrichment | PJR | OK | 2023-07-25 | 2023-07-31 | 1439355_2 |  | 1439355_2 | PC |  | FILTRO SMC RF.EAF-4000-F04D 1/2" C/PURGA | SMC FILTER RF.EAF-4000-F04D 1/2" WITH PURGE |  | AUTOMATICA | AUTOMATIC |  |  |  |  | URL NOT FOUND | [25 empty] | CLEANSED | FILTER | NO MODIFIER | FILTER, NO MODIFIER | TYPE |  | FILTER RATING |  | PORT SIZE |  | SIZE | 1/2 IN | MATERIAL |  | PRESSURE RATING |  | FLOW RATING |  | TEMPERATURE RATING |  | HAZARD CLASS |  | CERTIFICATION/STANDARD |  | ADDITIONAL FEATURES | PURGE | [36 empty] | PRODUCTION COMPLETED
TNG_001 | Data Enrichment | PJR | OK | 2023-07-25 | 2023-07-31 | 1439265_2 |  | 1439265_2 | PC |  | FILTRO SMC RF.EAF-4000-F06D 3/4" C/PURGA | SMC FILTER RF.EAF-4000-F06D 3/4" WITH PURGE |  | AUTOMATICA | AUTOMATIC |  |  |  |  | URL NOT FOUND | [25 empty] | CLEANSED | FILTER | NO MODIFIER | FILTER, NO MODIFIER | TYPE |  | FILTER RATING |  | PORT SIZE |  | SIZE | 3/4 IN | MATERIAL |  | PRESSURE RATING |  | FLOW RATING |  | TEMPERATURE RATING |  | HAZARD CLASS |  | CERTIFICATION/STANDARD |  | ADDITIONAL FEATURES | PURGE | [36 empty] | PRODUCTION COMPLETED
TNG_001 | Data Enrichment | PJR | OK | 2023-07-25 | 2023-07-31 | 1439354_2 |  | 1439354_2 | PC |  | FILTRO SMC RF.EAF-3000-F03D 3/8" C/PURGA | SMC FILTER RF.EAF-3000-F03D 3/8" WITH PURGE |  | AUTOMATICA | AUTOMATIC |  |  |  |  | URL NOT FOUND | [25 empty] | CLEANSED | FILTER | NO MODIFIER | FILTER, NO MODIFIER | TYPE |  | FILTER RATING |  | PORT SIZE |  | SIZE | 3/8 IN | MATERIAL |  | PRESSURE RATING |  | FLOW RATING |  | TEMPERATURE RATING |  | HAZARD CLASS |  | CERTIFICATION/STANDARD |  | ADDITIONAL FEATURES | PURGE | [36 empty] | PRODUCTION COMPLETED
TNG_001 | Data Enrichment | PJR | OK | 2023-07-25 | 2023-07-31 | 1432056_2 |  | 1432056_2 | PC |  | FILTRO RETORNO FILTREC Ref. FR1-22 | FILTREC RETURN FILTER Ref. FR1-22 |  | P/BRAZO EXTRACCION CENIZAS | P/ASH EXTRACTION ARM |  |  |  |  | URL NOT FOUND | [25 empty] | CLEANSED | FILTER | NO MODIFIER | FILTER, NO MODIFIER | TYPE |  | FILTER RATING |  | PORT SIZE |  | SIZE |  | MATERIAL |  | PRESSURE RATING |  | FLOW RATING |  | TEMPERATURE RATING |  | HAZARD CLASS |  | CERTIFICATION/STANDARD |  | ADDITIONAL FEATURES | FILTREC RETURN, ASH EXTRACTION ARM | [36 empty] | PRODUCTION COMPLETED
TNG_001 | Data Enrichment | PJR | OK | 2023-07-25 | 2023-07-31 | 1436338_2 |  | 1436338_2 | PC |  | FILTRO AUTOLIMPIANTE ALFA-LAVAL ALF 30-P | ALFA-LAVAL ALF 30-P SELF-CLEANING FILTER |  | CUERPO PLASTICO CON FIBRA DE VIDRIO. CAUDAL 1300M3/H. PARA AGUA DE MAR | PLASTIC BODY WITH FIBERGLASS. FLOW 1300M3/H. FOR SEA WATER |  |  |  |  | URL NOT FOUND | [25 empty] | CLEANSED | FILTER | NO MODIFIER | FILTER, NO MODIFIER | TYPE |  | FILTER RATING |  | PORT SIZE |  | SIZE |  | MATERIAL | PLASTIC, FIBERGLASS | PRESSURE RATING |  | FLOW RATING | 1300 M3/H | TEMPERATURE RATING |  | HAZARD CLASS |  | CERTIFICATION/STANDARD |  | ADDITIONAL FEATURES | SELF-CLEANING, FOR SEA WATER | [36 empty] | PRODUCTION COMPLETED
TNG_001 | Data Enrichment | PJR | OK | 2023-07-25 | 2023-07-31 | 1439258_2 |  | 1439258_2 | PC |  | FILTRO DE TAMIZ ESTRELLA-ACIDO | STAR-ACID SCREEN FILTER |  | PRECALENTADOR DE AIRE-TOSTA- CION AZSA-III | AIR PREHEATER-ROASTING AZSA-III |  |  |  |  | URL NOT FOUND | [25 empty] | CLEANSED | FILTER | NO MODIFIER | FILTER, NO MODIFIER | TYPE |  | FILTER RATING |  | PORT SIZE |  | SIZE |  | MATERIAL |  | PRESSURE RATING |  | FLOW RATING |  | TEMPERATURE RATING |  | HAZARD CLASS |  | CERTIFICATION/STANDARD |  | ADDITIONAL FEATURES | STAR-ACID SCREEN, AIR PREHEATER-ROASTING AZSA-III | [36 empty] | PRODUCTION COMPLETED
TNG_001 | Data Enrichment | PJR | OK | 2023-07-25 | 2023-07-31 | 1432057_2 |  | 1432057_2 | PC |  | FILTRO ASPIRACION FILTREC Ref. FS-1-31 | FILTREC SUCTION FILTER Ref. FS-1-31 |  | P/BRAZO EXTRACCION CENIZAS | P/ASH EXTRACTION ARM |  |  |  |  | URL NOT FOUND | [25 empty] | CLEANSED | FILTER | NO MODIFIER | FILTER, NO MODIFIER | TYPE |  | FILTER RATING |  | PORT SIZE |  | SIZE |  | MATERIAL |  | PRESSURE RATING |  | FLOW RATING |  | TEMPERATURE RATING |  | HAZARD CLASS |  | CERTIFICATION/STANDARD |  | ADDITIONAL FEATURES | SUCTION, ASH EXTRACTION ARM | [36 empty] | PRODUCTION COMPLETED
TNG_001 | Data Enrichment | PJR | OK | 2023-07-25 | 2023-07-31 | 1432113_2 |  | 1432113_2 | PC |  | FILTRO ASPIRACION Ref. AS 010-00 MARCA 3 | SUCTION FILTER Ref. AS 010-00 MARK 3 |  | PLANO EQUIBERTMA | EQUIBERTMA PLANE |  |  |  |  | URL NOT FOUND | [25 empty] | CLEANSED | FILTER | NO MODIFIER | FILTER, NO MODIFIER | TYPE |  | FILTER RATING |  | PORT SIZE |  | SIZE |  | MATERIAL |  | PRESSURE RATING |  | FLOW RATING |  | TEMPERATURE RATING |  | HAZARD CLASS |  | CERTIFICATION/STANDARD |  | ADDITIONAL FEATURES | SUCTION | [36 empty] | PRODUCTION COMPLETED
TNG_001 | Data Enrichment | PJR | OK | 2023-07-25 | 2023-07-31 | 1432112_2 |  | 1432112_2 | PC |  | FILTRO ASPIRACION Ref. AS 100-01 MARCA 4 | SUCTION FILTER Ref. AS 100-01 MARK 4 |  | PLANO EQUIBERTMA | EQUIBERTMA PLANE |  |  |  |  | URL NOT FOUND | [25 empty] | CLEANSED | FILTER | NO MODIFIER | FILTER, NO MODIFIER | TYPE |  | FILTER RATING |  | PORT SIZE |  | SIZE |  | MATERIAL |  | PRESSURE RATING |  | FLOW RATING |  | TEMPERATURE RATING |  | HAZARD CLASS |  | CERTIFICATION/STANDARD |  | ADDITIONAL FEATURES | SUCTION | [36 empty] | PRODUCTION COMPLETED
TNG_001 | Data Enrichment | PJR | OK | 2023-07-25 | 2023-07-31 | 1432116_2 |  | 1432116_2 | PC |  | PASATABIQUES 1/2" HEMBRA LEGRIS | 1/2" FEMALE BINDER LEGRIS | [7 empty] | URL NOT FOUND | [25 empty] | CLEANSED | BINDER | NO MODIFIER | BINDER, NO MODIFIER | TYPE |  | SHEET SIZE |  | SHEET CAPACITY |  | BINDING STYLE |  | MATERIAL |  | SIZE | 1/2 IN | COLOUR |  | HAZARD CLASS |  | CERTIFICATION/STANDARD |  | ADDITIONAL FEATURES | FEMALE | [38 empty] | PRODUCTION COMPLETED
TNG_001 | Data Enrichment | PJR | OK | 2023-07-25 | 2023-07-31 | 1432115_2 |  | 1432115_2 | PC |  | PASATABIQUES 1/4" HEMBRA LEGRIS | LEGRIS 1/4" FEMALE BINDING HOLE | [7 empty] | URL NOT FOUND | [25 empty] | CLEANSED | BINDER | NO MODIFIER | BINDER, NO MODIFIER | TYPE |  | SHEET SIZE |  | SHEET CAPACITY |  | BINDING STYLE |  | MATERIAL |  | SIZE | 1/4 IN | COLOUR |  | HAZARD CLASS |  | CERTIFICATION/STANDARD |  | ADDITIONAL FEATURES | FEMALE BINDING HOLE | [38 empty] | PRODUCTION COMPLETED
TNG_001 | Data Enrichment | PJR | OK | 2023-07-25 | 2023-07-31 | 1436889_2 |  | 1436889_2 | PC |  | PASATABIQUES 3/8" HEMBRA LEGRIS | LEGRIS 3/8" FEMALE BINDING PLUG | [7 empty] | URL NOT FOUND | [25 empty] | CLEANSED | PLUG | NO MODIFIER | PLUG, NO MODIFIER | TYPE |  | SIZE | 3/8 IN | END CONNECTION |  | MATERIAL |  | HAZARD CLASS |  | CERTIFICATION/STANDARD |  | ADDITIONAL FEATURES | FEMALE BINDING PLUG | [44 empty] | PRODUCTION COMPLETED
TNG_001 | Data Enrichment | PJR | OK | 2023-07-25 | 2023-07-31 | 1437504_2 |  | 1437504_2 | PC |  | LEDISSON LD-196040-840 ESTANCA E66 | LEDISSON LD-196040-840 WATERPROOF E66 |  | PREMIUM PANTALLA ESTANCA TOSTACIÃ“N | PREMIUM WATERTIGHT ROASTING SCREEN |  |  |  |  | URL NOT FOUND | [25 empty] | CLEANSED | SCREEN | NO MODIFIER | SCREEN, NO MODIFIER | TYPE |  | SCREEN SIZE |  | WIRE SIZE |  | SIZE |  | MATERIAL |  | HAZARD CLASS |  | CERTIFICATION/STANDARD |  | ADDITIONAL FEATURES | PREMIUM WATERTIGHT ROASTING | [42 empty] | PRODUCTION COMPLETED
TNG_001 | Data Enrichment | PJR | OK | 2023-07-25 | 2023-07-31 | 1427441_2 |  | 1427441_2 | ST |  | PANEL LED VALUE 600X600 40W/4000k | LED PANEL VALUE 600X600 40W/4000k | [7 empty] | URL NOT FOUND | [25 empty] | CLEANSED | PANEL | NO MODIFIER | PANEL, NO MODIFIER | TYPE |  | VOLTAGE RATING |  | CURRENT RATING |  | NUMBER OF PHASE |  | SIZE | 600 X 600 MM | MATERIAL |  | MOUNTING TYPE |  | CONNECTION TYPE |  | DEGREE OF PROTECTION |  | HAZARD CLASS |  | CERTIFICATION/STANDARD |  | ADDITIONAL FEATURES | LED, 40 W/ 4000 V | [34 empty] | PRODUCTION COMPLETED
TNG_001 | Data Enrichment | PJR | OK | 2023-07-25 | 2023-07-31 | 1437963_2 |  | 1437963_2 | ST |  | MEDIDOR CAUDAL E&H DN100 PROFIBUS PA, | FLOW METER E&H DN100 PROFIBUS PA, |  | ELECTRONICA SEPARADA TIPO 53 SIN CABLE INTERCONEXION MOD.53W-1H- UC0B1AC | SEPARATE ELECTRONIC TYPE 53 WITHOUT INTERCONNECTION CABLE MOD.53W-1H- UC0B1AC |  |  |  |  | URL NOT FOUND | [25 empty] | CLEANSED | FLOWMETER | NO MODIFIER | FLOWMETER, NO MODIFIER | TYPE |  | MEASURING RANGE |  | ACCURACY |  | OUTPUT TYPE |  | PROCESS CONNECTION |  | ENCLOSURE |  | POWER SUPPLY |  | TEMPERATURE RATING |  | MATERIAL |  | ELECTRICAL CONNECTION |  | PRESSURE RATING |  | MOUNTING TYPE |  | CERTIFICATION/STANDARD |  | ADDITIONAL FEATURES | SEPARATE ELECTRONIC TYPE 53 WITHOUT INTERCONNECTION CABLE | [30 empty] | PRODUCTION COMPLETED
TNG_001 | Data Enrichment | PJR | OK | 2023-07-25 | 2023-07-31 | 1437956_2 |  | 1437956_2 | ST |  | MEDIDOR CAUDAL E&H DN150 PTFE+TANTALO | FLOW METER E&H DN150 PTFE+TANTALUM |  | MOD 50P-1F-EH2A1AA | MOD 50P-1F-EH2A1AA |  |  |  |  | URL NOT FOUND | [25 empty] | CLEANSED | FLOWMETER | NO MODIFIER | FLOWMETER, NO MODIFIER | TYPE |  | MEASURING RANGE |  | ACCURACY |  | OUTPUT TYPE |  | PROCESS CONNECTION |  | ENCLOSURE |  | POWER SUPPLY |  | TEMPERATURE RATING |  | MATERIAL |  | ELECTRICAL CONNECTION |  | PRESSURE RATING |  | MOUNTING TYPE |  | CERTIFICATION/STANDARD |  | ADDITIONAL FEATURES | [31 empty] | PRODUCTION COMPLETED
TNG_001 | Data Enrichment | PJR | OK | 2023-07-25 | 2023-07-31 | 1437962_2 |  | 1437962_2 | ST |  | MEDIDOR CAUDAL E&H DN150 PTFE+TANTALO | FLOW METER E&H DN150 PTFE+TANTALUM |  | Salida: 4-20 mA MOD 53P-1F-EH2B1AA | Output: 4-20mA MOD 53P-1F-EH2B1AA |  |  |  |  | URL NOT FOUND | [25 empty] | CLEANSED | FLOWMETER | NO MODIFIER | FLOWMETER, NO MODIFIER | TYPE |  | MEASURING RANGE |  | ACCURACY |  | OUTPUT TYPE |  | PROCESS CONNECTION |  | ENCLOSURE |  | POWER SUPPLY |  | TEMPERATURE RATING |  | MATERIAL |  | ELECTRICAL CONNECTION |  | PRESSURE RATING |  | MOUNTING TYPE |  | CERTIFICATION/STANDARD |  | ADDITIONAL FEATURES | OUTPUT: 4 - 20 mA | [30 empty] | PRODUCTION COMPLETED
TNG_001 | Data Enrichment | PJR | OK | 2023-07-25 | 2023-07-31 | 1437955_2 |  | 1437955_2 | ST |  | MEDIDOR CAUDAL E&H DN250 PTFE+TANTALO | FLOW METER E&H DN250 PTFE+TANTALUM |  | MOD 50P-2E-EJ2A1AA | MOD 50P-2E-EJ2A1AA |  |  |  |  | URL NOT FOUND | [25 empty] | CLEANSED | FLOWMETER | NO MODIFIER | FLOWMETER, NO MODIFIER | TYPE |  | MEASURING RANGE |  | ACCURACY |  | OUTPUT TYPE |  | PROCESS CONNECTION |  | ENCLOSURE |  | POWER SUPPLY |  | TEMPERATURE RATING |  | MATERIAL |  | ELECTRICAL CONNECTION |  | PRESSURE RATING |  | MOUNTING TYPE |  | CERTIFICATION/STANDARD |  | ADDITIONAL FEATURES | [31 empty] | PRODUCTION COMPLETED
TNG_001 | Data Enrichment | PJR | OK | 2023-07-25 | 2023-07-31 | 1437961_2 |  | 1437961_2 | ST |  | MEDIDOR CAUDAL E&H DN50 PTFE+TANTALO | FLOW METER E&H DN50 PTFE+TANTALUM |  | MOD 50P-50-EF2A1AA | MOD 50P-50-EF2A1AA |  |  |  |  | URL NOT FOUND | [25 empty] | CLEANSED | FLOWMETER | NO MODIFIER | FLOWMETER, NO MODIFIER | TYPE |  | MEASURING RANGE |  | ACCURACY |  | OUTPUT TYPE |  | PROCESS CONNECTION |  | ENCLOSURE |  | POWER SUPPLY |  | TEMPERATURE RATING |  | MATERIAL |  | ELECTRICAL CONNECTION |  | PRESSURE RATING |  | MOUNTING TYPE |  | CERTIFICATION/STANDARD |  | ADDITIONAL FEATURES | [31 empty] | PRODUCTION COMPLETED
TNG_001 | Data Enrichment | PJR | OK | 2023-07-25 | 2023-07-31 | 1430012_2 |  | 1430012_2 | PC |  | MEDIDOR CAUDAL TECFLUID 400/4000L/H AGUA | TECFLUID FLOW METER 400/4000L/H WATER |  | DN40 C/BRIDAS DIN MODELO SC-250 | DN40 W/DIN FLANGES MODEL SC-250 |  |  |  |  | URL NOT FOUND | [25 empty] | CLEANSED | FLOWMETER | NO MODIFIER | FLOWMETER, NO MODIFIER | TYPE |  | MEASURING RANGE |  | ACCURACY |  | OUTPUT TYPE |  | PROCESS CONNECTION |  | ENCLOSURE |  | POWER SUPPLY |  | TEMPERATURE RATING |  | MATERIAL |  | ELECTRICAL CONNECTION |  | PRESSURE RATING |  | MOUNTING TYPE |  | CERTIFICATION/STANDARD |  | ADDITIONAL FEATURES | 400/4000L/H WATER, W/DIN FLANGES MODEL SC-250 | [30 empty] | PRODUCTION COMPLETED
TNG_001 | Data Enrichment | PJR | OK | 2023-07-25 | 2023-07-31 | 1429891_2 |  | 1429891_2 | PC |  | MEDIDOR CAUDAL TECFLUID 1000/10000L/H | FLOW METER TECFLUID 1000/10000L/H |  | AGUA DN50 C/BRIDAS DIN MODELO SC-250 | WATER DN50 W/DIN FLANGES MODEL SC-250 |  |  |  |  | URL NOT FOUND | [25 empty] | CLEANSED | FLOWMETER | NO MODIFIER | FLOWMETER, NO MODIFIER | TYPE |  | MEASURING RANGE |  | ACCURACY |  | OUTPUT TYPE |  | PROCESS CONNECTION |  | ENCLOSURE |  | POWER SUPPLY |  | TEMPERATURE RATING |  | MATERIAL |  | ELECTRICAL CONNECTION |  | PRESSURE RATING |  | MOUNTING TYPE |  | CERTIFICATION/STANDARD |  | ADDITIONAL FEATURES | 1000/10000L/H, W/DIN FLANGES | [30 empty] | PRODUCTION COMPLETED
TNG_001 | Data Enrichment | PJR | OK | 2023-07-25 | 2023-07-31 | 1431333_2 |  | 1431333_2 | PC |  | GUANTE CUERO LARGOS | LONG LEATHER GLOVES |  | CALDERERO Y SOLDADOR PERSONAL PRODUC/MANTENIMTO | BOILER AND WELDER PRODUCT/MAINTENANCE PERSONNEL |  |  |  |  | URL NOT FOUND | [25 empty] | CLEANSED | GLOVES | WELDING | GLOVES, WELDING | TYPE |  | SIZE |  | OVERALL LENGTH |  | MATERIAL | LEATHER | CUFF TYPE |  | LINER MATERIAL |  | COLOUR |  | HAZARD CLASS |  | CERTIFICATION/STANDARD |  | ADDITIONAL FEATURES | [39 empty] | PRODUCTION COMPLETED
TNG_001 | Data Enrichment | PJR | OK | 2023-07-25 | 2023-07-31 | 1437292_2 |  | 1437292_2 | ST |  | INTERCAMBIADOR CALOR | HEAT EXCHANGER | [7 empty] | URL NOT FOUND | [25 empty] | CLEANSED | HEAT EXCHANGER | NO MODIFIER | HEAT EXCHANGER, NO MODIFIER | TYPE |  | BTUH RATING |  | MATERIAL |  | SIZE |  | END CONNECTION |  | CAPACITY |  | PRESSURE RATING |  | TEMPERATURE RATING |  | HAZARD CLASS |  | CERTIFICATION/STANDARD |  | ADDITIONAL FEATURES | [37 empty] | PRODUCTION COMPLETED
TNG_001 | Data Enrichment | PJR | OK | 2023-07-25 | 2023-07-31 | 1437271_2 |  | 1437271_2 | ST |  | INTERCAMBIADOR PLACAS | PLATE EXCHANGER | [7 empty] | URL NOT FOUND | [25 empty] | CLEANSED | HEAT EXCHANGER | PLATE | HEAT EXCHANGER, PLATE | TYPE |  | BTUH RATING |  | NUMBER OF PLATES |  | CAPACITY |  | PLATE MATERIAL |  | PLATE SIZE |  | CONNECTION TYPE |  | PRESSURE RATING |  | TEMPERATURE RATING |  | HAZARD CLASS |  | CERTIFICATION/STANDARD |  | ADDITIONAL FEATURES | [35 empty] | PRODUCTION COMPLETED
TNG_001 | Data Enrichment | PJR | OK | 2023-07-25 | 2023-07-31 | 1433032_2 |  | 1433032_2 | PC |  | INTERCAMBIADOR PLACAS AGUA-ACEITE GEA | GEA WATER-OIL PLATE EXCHANGER |  | NT50M V, 40 PL, 14404, 0.5 NBR, CDS 10, S355J2+N PARA GRUPOS HIDRÃULICOS DE ELECTROLISIS, SOPLANTES DE TOSTACIÃ“N Y HORNO VII FUSIÃ“N III -PASA A ZRVS SUSTITUIDO POR 72431- | NT50M V, 40 PL, 14404, 0.5 NBR, CDS 10, S355J2+N FOR HYDRAULIC ELECTROLYSIS GROUPS, ROASTING BLOWERS AND VII MELTING FURNACE III -GOES TO ZRVS REPLACED BY 72431- |  |  |  |  | URL NOT FOUND | [25 empty] | CLEANSED | HEAT EXCHANGER | NO MODIFIER | HEAT EXCHANGER, NO MODIFIER | TYPE |  | BTUH RATING |  | MATERIAL |  | SIZE |  | END CONNECTION |  | CAPACITY |  | PRESSURE RATING |  | TEMPERATURE RATING |  | HAZARD CLASS |  | CERTIFICATION/STANDARD |  | ADDITIONAL FEATURES | NT50M V, 40 PL, 14404, 0.5 NBR, CDS 10, ROASTING BLOWERS AND VII MELTING FURNACE III | [36 empty] | PRODUCTION COMPLETED
TNG_001 | Data Enrichment | PJR | OK | 2023-07-25 | 2023-07-31 | 1429809_2 |  | 1429809_2 | PC |  | INTERCAMBIADOR TIPO OCIX804540 | EXCHANGER TYPE OCIX804540 |  | TUBOS FONDO RECUBIERTOS 1.4541 CAMARA RECUBIERTO DE RILSAN | BOTTOM TUBES COATED 1.4541 CHAMBER COATED WITH RILSAN |  |  |  |  | URL NOT FOUND | [25 empty] | CLEANSED | HEAT EXCHANGER | NO MODIFIER | HEAT EXCHANGER, NO MODIFIER | TYPE |  | BTUH RATING |  | MATERIAL |  | SIZE |  | END CONNECTION |  | CAPACITY |  | PRESSURE RATING |  | TEMPERATURE RATING |  | HAZARD CLASS |  | CERTIFICATION/STANDARD |  | ADDITIONAL FEATURES | BOTTOM TUBES COATED 1.4541 CHAMBER COATED WITH RILSAN | [36 empty] | PRODUCTION COMPLETED
TNG_001 | Data Enrichment | PJR | OK | 2023-07-25 | 2023-07-31 | 1431691_2 |  | 1431691_2 | ST |  | INTERCAMBIADOR D CWT 101S-D26713 | EXCHANGER D CWT 101S-D26713 |  | REF 01036305 NÂº 661 MAT 1.4571 P/BOMBA KSB HPH 200/401 NÂºFÂº 6-N23-507-296 | REF 01036305 NÂº 661 MAT 1.4571 P/PUMP KSB HPH 200/401 NÂºFÂº 6-N23-507-296 |  |  |  |  | URL NOT FOUND | [25 empty] | CLEANSED | HEAT EXCHANGER | NO MODIFIER | HEAT EXCHANGER, NO MODIFIER | TYPE |  | BTUH RATING |  | MATERIAL |  | SIZE |  | END CONNECTION |  | CAPACITY |  | PRESSURE RATING |  | TEMPERATURE RATING |  | HAZARD CLASS |  | CERTIFICATION/STANDARD |  | ADDITIONAL FEATURES | [37 empty] | PRODUCTION COMPLETED