## Sheet1
Project | Activities | Production User | Production Comments | Start Date | End Date | MATERIAL | Delivery Remarks | MATNR | MEINS | MAKTX_EN | MAKTX_ES | MAKTX_ES to EN Translated | TEXT_EN | TEXT_ES | TEXT_ES to EN Translated | MFRPN | MFRNR | MFRNR DES | Class_Char_Values | Reference URL | Reference URL1 | Manufacturer 1 | MPN 1 | Manufacturer 2 | MPN 2 | Manufacturer 3 | MPN 3 | Manufacturer 4 | MPN 4 | Manufacturer 5 | MPN 5 | Manufacturer 6 | MPN 6 | Manufacturer 7 | MPN 7 | DWG | DRAWING VERSION | POS/TAG | Item Number | EQUIPMENT TYPE | EQUIPMENT MANUFACTURER | EQUIPMENT MODEL | EQUIPMENT SERIAL | UNSPSC | UNSPSC Description | Enriched/Cleansed | Noun | Modifier | Noun, Modifier | Attribute Name 1 | Attribute Value 1 | Attribute Name 2 | Attribute Value 2 | Attribute Name 3 | Attribute Value 3 | Attribute Name 4 | Attribute Value 4 | Attribute Name 5 | Attribute Value 5 | Attribute Name 6 | Attribute Value 6 | Attribute Name 7 | Attribute Value 7 | Attribute Name 8 | Attribute Value 8 | Attribute Name 9 | Attribute Value 9 | Attribute Name 10 | Attribute Value 10 | Attribute Name 11 | Attribute Value 11 | Attribute Name 12 | Attribute Value 12 | Attribute Name 13 | Attribute Value 13 | Attribute Name 14 | Attribute Value 14 | Attribute Name 15 | Attribute Value 15 | Attribute Name 16 | Attribute Value 16 | Attribute Name 17 | Attribute Value 17 | Attribute Name 18 | Attribute Value 18 | Attribute Name 19 | Attribute Value 19 | Attribute Name 20 | Attribute Value 20 | Attribute Name 21 | Attribute Value 21 | Attribute Name 22 | Attribute Value 22 | Attribute Name 23 | Attribute Value 23 | Attribute Name 24 | Attribute Value 24 | Attribute Name 25 | Attribute Value 25 | Attribute Name 26 | Attribute Value 26 | Attribute Name 27 | Attribute Value 27 | Attribute Name 28 | Attribute Value 28 | Attribute Name 29 | Attribute Value 29 | Status
TNG_001 | Data Enrichment | PJR | ok | 2023-07-25 | 2023-08-02 | 1427418_2 |  | 1427418_2 | ST |  | KIT FIJACION TELEMETRO LASER SICK DL100 | SICK DL100 LASER RANGEFINDER FIXING KIT |  | REF. BEF-AH-DX100 ORD. NO 2 058 653 | REF. BEF-AH-DX100 ORD. NO 2 058 653 | BEF-AH-DX100 |  |  |  | https://www.sick.com/us/en/bef-ah-dx100/p/p280215 |  | SICK | BEF-AH-DX100 | [22 empty] | ENRICHED | BRACKET | MOUNTING | BRACKET, MOUNTING | TYPE |  | SIZE |  | MATERIAL | STEEL | CAPACITY |  | HOLE/SLOT SIZE |  | NUMBER OF HOLES/SLOTS |  | COLOUR |  | ANGLE |  | HAZARD CLASS |  | CERTIFICATION/STANDARD |  | ADDITIONAL FEATURES | DL100 LASER RANGEFINDER FIXING KIT | [36 empty] | PRODUCTION COMPLETED
TNG_001 | Data Enrichment | PJR | ok | 2023-07-25 | 2023-08-02 | 1438465_2 |  | 1438465_2 | ST |  | MANOMETRO BOURDON ST-TIPO D,DE | BOURDON MANOMETER ST-TYPE D, DE |  | O-100 BARS,1/2 GAS,EST.100 MK PARA VAPOR-TOSTACION- | O-100 BARS, 1/2 GAS, STD. 100 MK FOR STEAM-ROASTING- |  |  |  |  | URL NOT FOUND | [25 empty] | CLEANSED | MANOMETER | NO MODIFIER | MANOMETER, NO MODIFIER | TYPE |  | DISPLAY TYPE |  | MEASURING RANGE | 0-100 BAR | DISPLAY SIZE |  | PROCESS CONNECTION |  | PROCESS CONNECTION SIZE |  | SIZE |  | FILLER MATERIAL |  | MOUNTING TYPE |  | ACCURACY |  | BATTERY DETAILS |  | TEMPERATURE RATING |  | HAZARD CLASS |  | CERTIFICATION/STANDARD |  | ADDITIONAL FEATURES | 1/2 GAS, STD. 100 MK FOR STEAM-ROASTING, TYPE D | [28 empty] | PRODUCTION COMPLETED
TNG_001 | Data Enrichment | PJR | ok | 2023-07-25 | 2023-08-02 | 1438631_2 |  | 1438631_2 | ST |  | MANOMETRO TIPO IN-D,DE O-16 KG | MANOMETER TYPE IN-D, DE O-16 KG |  | DIMAT.ESF.100 MM.,1/2'',TOTAL- MENTE EN A.INOXIDABLE | DIMAT.ESF.100 MM.,1/2'', COMPLETELY IN STAINLESS STEEL |  |  |  |  | URL NOT FOUND | [25 empty] | CLEANSED | MANOMETER | NO MODIFIER | MANOMETER, NO MODIFIER | TYPE |  | DISPLAY TYPE |  | MEASURING RANGE | 0-16 KG/CM2 | DISPLAY SIZE |  | PROCESS CONNECTION |  | PROCESS CONNECTION SIZE |  | SIZE | 100 MM | FILLER MATERIAL | STAINLESS STEEL | MOUNTING TYPE |  | ACCURACY |  | BATTERY DETAILS |  | TEMPERATURE RATING |  | HAZARD CLASS |  | CERTIFICATION/STANDARD |  | ADDITIONAL FEATURES | 1/2 IN, TYPE IN-D | [28 empty] | PRODUCTION COMPLETED
TNG_001 | Data Enrichment | PJR | ok | 2023-07-25 | 2023-08-02 | 1438406_2 |  | 1438406_2 | ST |  | MANOMETRO 0-16 KGS. DIAMETRO | MANOMETER 0-16 KGS. DIAMETER |  | ESFERA 100 MM., 1/2'' GAS | SPHERE 100 MM., 1/2'' GAS |  |  |  |  | URL NOT FOUND | [25 empty] | CLEANSED | MANOMETER | NO MODIFIER | MANOMETER, NO MODIFIER | TYPE |  | DISPLAY TYPE |  | MEASURING RANGE | 0-16 KG/CM2 | DISPLAY SIZE |  | PROCESS CONNECTION |  | PROCESS CONNECTION SIZE |  | SIZE | 100 MM | FILLER MATERIAL |  | MOUNTING TYPE |  | ACCURACY |  | BATTERY DETAILS |  | TEMPERATURE RATING |  | HAZARD CLASS |  | CERTIFICATION/STANDARD |  | ADDITIONAL FEATURES | SPHERE, 1/2 IN GAS | [28 empty] | PRODUCTION COMPLETED
TNG_001 | Data Enrichment | PJR | ok | 2023-07-25 | 2023-08-02 | 1438364_2 |  | 1438364_2 | ST |  | MANOMETRO MENBRANA TIPO IN/BA | MEMBRANE MANOMETER TYPE IN/BA |  | SE-610, 0/16 KGS/CM2 ROSCA 1/2 | SE-610, 0/16 KGS/CM2 THREAD 1/2 |  |  |  |  | URL NOT FOUND |  |  | SE-610 | [22 empty] | CLEANSED | MANOMETER | NO MODIFIER | MANOMETER, NO MODIFIER | TYPE |  | DISPLAY TYPE |  | MEASURING RANGE | 0-16 KG/CM2 | DISPLAY SIZE |  | PROCESS CONNECTION |  | PROCESS CONNECTION SIZE |  | SIZE |  | FILLER MATERIAL |  | MOUNTING TYPE |  | ACCURACY |  | BATTERY DETAILS |  | TEMPERATURE RATING |  | HAZARD CLASS |  | CERTIFICATION/STANDARD |  | ADDITIONAL FEATURES | 1/2 IN THREAD, TYPE IN/BA | [28 empty] | PRODUCTION COMPLETED
TNG_001 | Data Enrichment | PJR | ok | 2023-07-25 | 2023-08-02 | 1438380_2 |  | 1438380_2 | ST |  | MANOMETRO WIKA 0-2,5BAR TOMA INF.1/2" | WIKA MANOMETER 0-2,5BAR SOCKET INF.1/2" |  | MAT. 1.4571 C/GLICERINA. ESFERA Ã˜100MM | MAT. 1.4571 C/GLYCERIN. SPHERE Ã˜100MM |  |  |  |  | URL NOT FOUND | [25 empty] | CLEANSED | MANOMETER | NO MODIFIER | MANOMETER, NO MODIFIER | TYPE |  | DISPLAY TYPE |  | MEASURING RANGE | 0-2.5 BAR | DISPLAY SIZE |  | PROCESS CONNECTION |  | PROCESS CONNECTION SIZE |  | SIZE | 100 MM | FILLER MATERIAL |  | MOUNTING TYPE |  | ACCURACY |  | BATTERY DETAILS |  | TEMPERATURE RATING |  | HAZARD CLASS |  | CERTIFICATION/STANDARD |  | ADDITIONAL FEATURES | SPHERE, 1/2 IN, MAT. 1.4571 C/GLYCERIN | [28 empty] | PRODUCTION COMPLETED
TNG_001 | Data Enrichment | PJR | ok | 2023-07-25 | 2023-08-02 | 1438375_2 |  | 1438375_2 | ST |  | MANOMETRO 0-25 KGS/CM2 DIAMTR. | MANOMETER 0-25 KGS/CM2 DIAMTR. |  | ESFERA 63 MM. 1/4 ROSCA GAS GLICERINA. | SPHERE 63 MM. 1/4 GLYCERIN GAS THREAD. |  |  |  |  | URL NOT FOUND | [25 empty] | CLEANSED | MANOMETER | NO MODIFIER | MANOMETER, NO MODIFIER | TYPE |  | DISPLAY TYPE |  | MEASURING RANGE | 0-25 KG/CM2 | DISPLAY SIZE |  | PROCESS CONNECTION |  | PROCESS CONNECTION SIZE |  | SIZE | 63 MM | FILLER MATERIAL |  | MOUNTING TYPE |  | ACCURACY |  | BATTERY DETAILS |  | TEMPERATURE RATING |  | HAZARD CLASS |  | CERTIFICATION/STANDARD |  | ADDITIONAL FEATURES | SPHERE, 1/4 GLYCERIN GAS THREAD | [28 empty] | PRODUCTION COMPLETED
TNG_001 | Data Enrichment | PJR | ok | 2023-07-25 | 2023-08-02 | 1438329_2 | MODEL MATCHED | 1438329_2 | ST |  | MANOMETRO 0-250 M BAR-611.10 | MANOMETER 0-250 M BAR-611.10 |  | VALVULERIA DE AIRE DE COMBUS- TION-CAMARA DE COMBUSTION-TOS- | COMBUSTION AIR VALVE-COMBUSTION CHAMBER-TOS- |  |  |  |  | https://www.wika.com/en-in/611_10_631_10.WIKA |  | WIKA | [23 empty] | ENRICHED | MANOMETER | NO MODIFIER | MANOMETER, NO MODIFIER | TYPE |  | DISPLAY TYPE |  | MEASURING RANGE | 0-250 MBAR | DISPLAY SIZE |  | PROCESS CONNECTION |  | PROCESS CONNECTION SIZE |  | SIZE |  | FILLER MATERIAL |  | MOUNTING TYPE | SURFACE | ACCURACY |  | BATTERY DETAILS |  | TEMPERATURE RATING |  | HAZARD CLASS |  | CERTIFICATION/STANDARD |  | ADDITIONAL FEATURES | COMBUSTION AIR VALVE-COMBUSTION CHAMBER, MODEL: 611.10 | [28 empty] | PRODUCTION COMPLETED
TNG_001 | Data Enrichment | PJR | ok | 2023-07-25 | 2023-08-02 | 1437884_2 |  | 1437884_2 | ST |  | MANOMETRO 0-4BAR Ø50 TOMA INFERIOR | 0-4BAR MANOMETER Ø50 LOWER PORT |  | 1/4" CAJA INOX REF 01103AB20/ 421M NUOVAFIMA | 1/4" STAINLESS STEEL BOX REF 01103AB20/ 421M NUOVAFIMA |  |  |  |  | URL NOT FOUND |  | NUOVAFIMA | 01103AB20/ 421M | [22 empty] | CLEANSED | MANOMETER | NO MODIFIER | MANOMETER, NO MODIFIER | TYPE |  | DISPLAY TYPE |  | MEASURING RANGE | 0-4 BAR | DISPLAY SIZE |  | PROCESS CONNECTION | LOWER PORT | PROCESS CONNECTION SIZE |  | SIZE | 50 DIA MM | FILLER MATERIAL | STAINLESS STEEL | MOUNTING TYPE |  | ACCURACY |  | BATTERY DETAILS |  | TEMPERATURE RATING |  | HAZARD CLASS |  | CERTIFICATION/STANDARD |  | ADDITIONAL FEATURES | 1/4 IN | [28 empty] | PRODUCTION COMPLETED
TNG_001 | Data Enrichment | PJR | ok | 2023-07-25 | 2023-08-02 | 1438338_2 |  | 1438338_2 | ST |  | MANOMETRO DE 0-4 BAR, 63 MM. | MANOMETER OF 0-4 BAR, 63 MM. |  | DIAM.ESFERA, 1/4" ROSCA GAS VALVULARIA DE FUEL -TOST.-III CAMARA COMBUSTION | DIAM.SPHERE, 1/4" THREAD GAS FUEL VALVE -TOST.-III COMBUSTION CHAMBER |  |  |  |  | URL NOT FOUND | [25 empty] | CLEANSED | MANOMETER | NO MODIFIER | MANOMETER, NO MODIFIER | TYPE |  | DISPLAY TYPE |  | MEASURING RANGE | 0-4 BAR | DISPLAY SIZE |  | PROCESS CONNECTION |  | PROCESS CONNECTION SIZE |  | SIZE | 63 MM | FILLER MATERIAL |  | MOUNTING TYPE |  | ACCURACY |  | BATTERY DETAILS |  | TEMPERATURE RATING |  | HAZARD CLASS |  | CERTIFICATION/STANDARD |  | ADDITIONAL FEATURES | SPHERE, 1/4 IN THREAD GAS FUEL VALVE -TOST.-III COMBUSTION CHAMBER | [28 empty] | PRODUCTION COMPLETED
TNG_001 | Data Enrichment | PJR | ok | 2023-07-25 | 2023-08-02 | 1438352_2 | MODEL MATCHED | 1438352_2 | ST |  | MANOMETRO TIPO MGS-18-A,0-4,KG | MANOMETER TYPE MGS-18-A,0-4,KG |  | CM2.DIAMT.ESF.100,A/I AISI-316 C/SEPARADOR MGS9/1/S44 MAS TEFLON-INT. CALOR-LIXIVIACION | CM2.DIAMT.ESF.100,A/I AISI-316 W/SEPARATOR MGS9/1/S44 PLUS TEFLON-INT. HEAT-LEACH |  |  |  |  | https://www.nuovafima.com/en/prodotti/mgs18-dn100-150-en/ |  | NUOVAFIMA | MGS-18-A | [22 empty] | ENRICHED | MANOMETER | NO MODIFIER | MANOMETER, NO MODIFIER | TYPE |  | DISPLAY TYPE |  | MEASURING RANGE | 0-4 KG/CM2 | DISPLAY SIZE |  | PROCESS CONNECTION |  | PROCESS CONNECTION SIZE |  | SIZE |  | FILLER MATERIAL | STAINLESS STEEL | MOUNTING TYPE |  | ACCURACY |  | BATTERY DETAILS |  | TEMPERATURE RATING |  | HAZARD CLASS |  | CERTIFICATION/STANDARD | EN 837 | ADDITIONAL FEATURES | AISI-316 W/SEPARATOR, TEFLON, HEAT-LEACH | [28 empty] | PRODUCTION COMPLETED
TNG_001 | Data Enrichment | PJR | ok | 2023-07-25 | 2023-08-02 | 1438150_2 |  | 1438150_2 | ST |  | MANOMETRO 0 A 4 KG/CM2 REF. INM630-4LG | MANOMETER 0 TO 4 KG/CM2 REF. INM630-4LG | [7 empty] | URL NOT FOUND |  |  | INM630-4LG | [22 empty] | CLEANSED | MANOMETER | NO MODIFIER | MANOMETER, NO MODIFIER | TYPE |  | DISPLAY TYPE |  | MEASURING RANGE | 0-4 KG/CM2 | DISPLAY SIZE |  | PROCESS CONNECTION |  | PROCESS CONNECTION SIZE |  | SIZE |  | FILLER MATERIAL |  | MOUNTING TYPE |  | ACCURACY |  | BATTERY DETAILS |  | TEMPERATURE RATING |  | HAZARD CLASS |  | CERTIFICATION/STANDARD |  | ADDITIONAL FEATURES | [29 empty] | PRODUCTION COMPLETED
TNG_001 | Data Enrichment | PJR | ok | 2023-07-25 | 2023-08-02 | 1438347_2 |  | 1438347_2 | ST |  | MANOMETRO-0-40 BAR-232,20-VAL- | MANOMETER-0-40 BAR-232,20-VAL- |  | VULERIA DE FUEL-CCAMARA DE COMBUSTION-TOSTACION AZSA-III. | FUEL VULERIA-COMBUSTION CHAMBER-ROASTING AZSA-III. |  |  |  |  | URL NOT FOUND | [25 empty] | CLEANSED | MANOMETER | NO MODIFIER | MANOMETER, NO MODIFIER | TYPE |  | DISPLAY TYPE |  | MEASURING RANGE | 0-40 BAR | DISPLAY SIZE |  | PROCESS CONNECTION |  | PROCESS CONNECTION SIZE |  | SIZE |  | FILLER MATERIAL |  | MOUNTING TYPE |  | ACCURACY |  | BATTERY DETAILS |  | TEMPERATURE RATING |  | HAZARD CLASS |  | CERTIFICATION/STANDARD |  | ADDITIONAL FEATURES | [29 empty] | PRODUCTION COMPLETED
TNG_001 | Data Enrichment | PJR | ok | 2023-07-25 | 2023-08-02 | 1438130_2 |  | 1438130_2 | ST |  | MANOMETRO 0 A 40 KG/CM2 Ø63MM 1/4" GAS | MANOMETER 0 TO 40 KG/CM2 Ø63MM 1/4" GAS |  | TOMA RADIAL CON GLICERINA BOMBAS/TUBERIAS AGUA-AIRE-VAP | RADIAL INTAKE WITH GLYCERIN WATER-AIR-VAP PUMPS/PIPES |  |  |  |  | URL NOT FOUND | [25 empty] | CLEANSED | MANOMETER | NO MODIFIER | MANOMETER, NO MODIFIER | TYPE |  | DISPLAY TYPE |  | MEASURING RANGE | 0-40 KG/CM2 | DISPLAY SIZE |  | PROCESS CONNECTION |  | PROCESS CONNECTION SIZE |  | SIZE | 63 DIA MM | FILLER MATERIAL |  | MOUNTING TYPE |  | ACCURACY |  | BATTERY DETAILS |  | TEMPERATURE RATING |  | HAZARD CLASS |  | CERTIFICATION/STANDARD |  | ADDITIONAL FEATURES | 1/4 IN GAS, RADIAL INTAKE WITH GLYCERIN WATER-AIR-VAP PUMPS/PIPES | [28 empty] | PRODUCTION COMPLETED
TNG_001 | Data Enrichment | PJR | ok | 2023-07-25 | 2023-08-02 | 1438373_2 |  | 1438373_2 | ST |  | MANOMETRO 0-40 KGS BAÑO DE GLICERINA | MANOMETER 0-40 KGS GLYCERIN BATH |  | DIAMETRO ESF.65 MM. ROSCA DE 1/4''. | DIAMETER SPH.65 MM. 1/4'' THREAD. |  |  |  |  | URL NOT FOUND | [25 empty] | CLEANSED | MANOMETER | NO MODIFIER | MANOMETER, NO MODIFIER | TYPE |  | DISPLAY TYPE |  | MEASURING RANGE | 0-40 KG/CM2 | DISPLAY SIZE |  | PROCESS CONNECTION |  | PROCESS CONNECTION SIZE |  | SIZE | 65 MM | FILLER MATERIAL |  | MOUNTING TYPE |  | ACCURACY |  | BATTERY DETAILS |  | TEMPERATURE RATING |  | HAZARD CLASS |  | CERTIFICATION/STANDARD |  | ADDITIONAL FEATURES | SPHERE, 1/4 IN THREAD, GLYCERIN BATH | [28 empty] | PRODUCTION COMPLETED
TNG_001 | Data Enrichment | PJR | ok | 2023-07-25 | 2023-08-02 | 1438000_2 | MODEL MATCHED | 1438000_2 | ST |  | MANOMETRO WIKA 0-400 mm c.a. | WIKA MANOMETER 0-400 mm ca |  | REF.233.50.10 | REF.233.50.10 |  |  |  |  | https://www.wika.com/en-in/232_50_233_50.WIKA |  | WIKA | [23 empty] | ENRICHED | MANOMETER | NO MODIFIER | MANOMETER, NO MODIFIER | TYPE |  | DISPLAY TYPE |  | MEASURING RANGE |  | DISPLAY SIZE |  | PROCESS CONNECTION |  | PROCESS CONNECTION SIZE |  | SIZE |  | FILLER MATERIAL | STAINLESS STEEL | MOUNTING TYPE |  | ACCURACY |  | BATTERY DETAILS |  | TEMPERATURE RATING |  | HAZARD CLASS |  | CERTIFICATION/STANDARD | EN 837-1, ASME B40.100 | ADDITIONAL FEATURES | MODEL: 233.50.10 | [28 empty] | PRODUCTION COMPLETED
TNG_001 | Data Enrichment | PJR | ok | 2023-07-25 | 2023-08-02 | 1438653_2 |  | 1438653_2 | ST |  | MANOMETRO 0-400Bar Ø100MM GAS 1/2" | MANOMETER 0-400Bar Ø100MM GAS 1/2" |  | TOMA INFERIOR. INOX. C/GLICERINA. | LOWER TAKE. INOX. W/GLYCERIN. |  |  |  |  | URL NOT FOUND | [25 empty] | CLEANSED | MANOMETER | NO MODIFIER | MANOMETER, NO MODIFIER | TYPE |  | DISPLAY TYPE |  | MEASURING RANGE | 0-400 BAR | DISPLAY SIZE |  | PROCESS CONNECTION | LOWER | PROCESS CONNECTION SIZE |  | SIZE | 100 DIA MM | FILLER MATERIAL |  | MOUNTING TYPE |  | ACCURACY |  | BATTERY DETAILS |  | TEMPERATURE RATING |  | HAZARD CLASS |  | CERTIFICATION/STANDARD |  | ADDITIONAL FEATURES | 1/2 IN GAS, W/GLYCERIN | [28 empty] | PRODUCTION COMPLETED
TNG_001 | Data Enrichment | PJR | ok | 2023-07-25 | 2023-08-02 | 1438348_2 |  | 1438348_2 | ST |  | MANOMETRO 0-40 BAR, 80 MM DIAM | MANOMETER 0-40 BAR, 80 MM DIAM |  | ESFERA, 3/4" GAS, GLICERINA PRECALENTADOR DE AIRE -AZ-III | BALL, 3/4" GAS, GLYCERIN AIR PREHEATER -AZ-III |  |  |  |  | URL NOT FOUND | [25 empty] | CLEANSED | MANOMETER | NO MODIFIER | MANOMETER, NO MODIFIER | TYPE | BALL | DISPLAY TYPE |  | MEASURING RANGE | 0-40 BAR | DISPLAY SIZE |  | PROCESS CONNECTION |  | PROCESS CONNECTION SIZE |  | SIZE | 80 DIA MM | FILLER MATERIAL |  | MOUNTING TYPE |  | ACCURACY |  | BATTERY DETAILS |  | TEMPERATURE RATING |  | HAZARD CLASS |  | CERTIFICATION/STANDARD |  | ADDITIONAL FEATURES | 3/4 IN GAS, GLYCERIN AIR PREHEATER -AZ-III | [28 empty] | PRODUCTION COMPLETED
TNG_001 | Data Enrichment | PJR | ok | 2023-07-25 | 2023-08-02 | 1438002_2 | MODEL MATCHED | 1438002_2 | ST |  | MANOMETRO WIKA 0-6Bar REF.233.50.100 | WIKA MANOMETER 0-6Bar REF.233.50.100 |  | ESFERA 100mm CON GLICERINA CAJA Y ELEMENTOS EN ACERO INOX.1.4571 CONEXION 1/2''NPT | 100mm SPHERE WITH GLYCERIN CASE AND ELEMENTS IN STAINLESS STEEL 1.4571 1/2''NPT CONNECTION |  |  |  |  | https://www.wika.com/en-in/232_50_233_50.WIKA |  | WIKA | [23 empty] | ENRICHED | MANOMETER | NO MODIFIER | MANOMETER, NO MODIFIER | TYPE |  | DISPLAY TYPE |  | MEASURING RANGE | 0-6 BAR | DISPLAY SIZE |  | PROCESS CONNECTION |  | PROCESS CONNECTION SIZE |  | SIZE | 100 MM | FILLER MATERIAL | STAINLESS STEEL | MOUNTING TYPE |  | ACCURACY |  | BATTERY DETAILS |  | TEMPERATURE RATING |  | HAZARD CLASS |  | CERTIFICATION/STANDARD | EN 837-1, ASME B40.100 | ADDITIONAL FEATURES | SPHERE WITH GLYCERIN CASE, 1/2 IN NPT CONNECTION, MODEL: 233.50.100 | [28 empty] | PRODUCTION COMPLETED
TNG_001 | Data Enrichment | PJR | ok | 2023-07-25 | 2023-08-02 | 1438627_2 |  | 1438627_2 | ST |  | MANOMETRO BOURDON IN, Ø100 MM ROSCA 1/2" | BOURDON IN MANOMETER, Ø100 MM THREAD 1/2" |  | GAS ESCALA 0-6 BAR. | SCALE GAS 0-6 BAR. |  |  |  |  | URL NOT FOUND | [25 empty] | CLEANSED | MANOMETER | NO MODIFIER | MANOMETER, NO MODIFIER | TYPE |  | DISPLAY TYPE |  | MEASURING RANGE | 0-6 BAR | DISPLAY SIZE |  | PROCESS CONNECTION |  | PROCESS CONNECTION SIZE |  | SIZE | 100 DIA MM | FILLER MATERIAL |  | MOUNTING TYPE |  | ACCURACY |  | BATTERY DETAILS |  | TEMPERATURE RATING |  | HAZARD CLASS |  | CERTIFICATION/STANDARD |  | ADDITIONAL FEATURES | 1/2 IN THREAD, GAS | [28 empty] | PRODUCTION COMPLETED
TNG_001 | Data Enrichment | PJR | ok | 2023-07-25 | 2023-08-02 | 1438004_2 |  | 1438004_2 | ST |  | MANOMETRO AISI-316,ø100mm,ESCALA:0-6 Bar | AISI-316 MANOMETER, ø100mm, SCALE: 0-6 Bar |  | CON GLICERINA, EQUIPADO CON SELLO SEPARADOR EN AISI-316L y CONEXIÃ“N A PROCESO Â½" GAS | WITH GLYCERINE, EQUIPPED WITH SEPARATOR SEAL IN AISI-316L and Â½" GAS PROCESS CONNECTION |  |  |  |  | URL NOT FOUND | [25 empty] | CLEANSED | MANOMETER | NO MODIFIER | MANOMETER, NO MODIFIER | TYPE |  | DISPLAY TYPE |  | MEASURING RANGE | 0-6 BAR | DISPLAY SIZE |  | PROCESS CONNECTION |  | PROCESS CONNECTION SIZE |  | SIZE | 100 DIA MM | FILLER MATERIAL |  | MOUNTING TYPE |  | ACCURACY |  | BATTERY DETAILS |  | TEMPERATURE RATING |  | HAZARD CLASS |  | CERTIFICATION/STANDARD |  | ADDITIONAL FEATURES | WITH GLYCERINE, EQUIPPED WITH SEPARATOR SEAL IN AISI-316L, GAS PROCESS CONNECTION | [28 empty] | PRODUCTION COMPLETED
TNG_001 | Data Enrichment | PJR | ok | 2023-07-25 | 2023-08-02 | 1438199_2 | MODEL MATCHED | 1438199_2 | ST |  | MANOMETRO MARCA WIKA, DN-80 PN-16 | WIKA BRAND MANOMETER, DN-80 PN-16 |  | FIG.233.50.100, ESCALA 0-6 BARS, AISI-316,DIAM.ESFERA 100 MM.,ROS- CA 1/2",SALIDA VERTICAL,ACOPLADO A SEPARADOR FIG.990.29, LONG.DEL BULBO 100 MM. RECUBIERTO DE ECTFE | FIG.233.50.100, SCALE 0-6 BARS, AISI-316, 100 MM SPHERE DIAM., 1/2" THREAD, VERTICAL OUTLET, ATTACHED TO SPACER FIG.990.29, LENGTH OF BULB 100 MM. COVERED WITH ECTFE |  |  |  |  | https://www.wika.com/en-in/232_50_233_50.WIKA |  | WIKA | [23 empty] | ENRICHED | MANOMETER | NO MODIFIER | MANOMETER, NO MODIFIER | TYPE |  | DISPLAY TYPE |  | MEASURING RANGE | 0-6 BAR | DISPLAY SIZE |  | PROCESS CONNECTION |  | PROCESS CONNECTION SIZE |  | SIZE | 100 MM | FILLER MATERIAL |  | MOUNTING TYPE |  | ACCURACY |  | BATTERY DETAILS |  | TEMPERATURE RATING |  | HAZARD CLASS |  | CERTIFICATION/STANDARD | EN 837-1, ASME B40.100 | ADDITIONAL FEATURES | 1/2 IN THREAD, VERTICAL OUTLET, ATTACHED TO SPACER, LENGTH OF BULB 100 MM, MODEL: 233.50.100 | [28 empty] | PRODUCTION COMPLETED
TNG_001 | Data Enrichment | PJR | ok | 2023-07-25 | 2023-08-02 | 1438168_2 |  | 1438168_2 | ST |  | MANOMETRO 0 A 6 KG/CM2 ØESFERA 63 MM | MANOMETER 0 TO 6 KG/CM2 ØSPHERE 63 MM |  | R/GAS 1/4" | R/GAS 1/4" |  |  |  |  | URL NOT FOUND | [25 empty] | CLEANSED | MANOMETER | NO MODIFIER | MANOMETER, NO MODIFIER | TYPE |  | DISPLAY TYPE |  | MEASURING RANGE | 0-6 KG/CM2 | DISPLAY SIZE |  | PROCESS CONNECTION |  | PROCESS CONNECTION SIZE |  | SIZE | 63 MM | FILLER MATERIAL |  | MOUNTING TYPE |  | ACCURACY |  | BATTERY DETAILS |  | TEMPERATURE RATING |  | HAZARD CLASS |  | CERTIFICATION/STANDARD |  | ADDITIONAL FEATURES | SPHERE, 1/4 IN GAS | [28 empty] | PRODUCTION COMPLETED
TNG_001 | Data Enrichment | PJR | ok | 2023-07-25 | 2023-08-02 | 1438622_2 |  | 1438622_2 | ST |  | MANOMETRO WIKA 0-60BAR TOMA INF.1/2" | WIKA MANOMETER 0-60BAR SOCKET INF.1/2" |  | MAT 1.4571 C/GLICERINA ESFERA Ã˜100MM | MAT 1.4571 W/GLYCERIN SPHERE Ã˜100MM |  |  |  |  | https://profcontrol.de/Wika-Praezisions-Feinmessmanometer-Manometer-14571-316Ti-0-6-bar-160mm-Kl-06_1 |  | WIKA | [23 empty] | ENRICHED | MANOMETER | NO MODIFIER | MANOMETER, NO MODIFIER | TYPE |  | DISPLAY TYPE |  | MEASURING RANGE | 0-60 BAR | DISPLAY SIZE |  | PROCESS CONNECTION |  | PROCESS CONNECTION SIZE |  | SIZE | 100 MM | FILLER MATERIAL |  | MOUNTING TYPE |  | ACCURACY |  | BATTERY DETAILS |  | TEMPERATURE RATING |  | HAZARD CLASS |  | CERTIFICATION/STANDARD |  | ADDITIONAL FEATURES | 1/2 IN, W/GLYCERIN, SPHERE | [28 empty] | PRODUCTION COMPLETED
TNG_001 | Data Enrichment | PJR | ok | 2023-07-25 | 2023-08-02 | 1438679_2 |  | 1438679_2 | ST |  | MANOMETRO 0-600 KG/CM2 Ø100MM GAS 1/2" | MANOMETER 0-600 KG/CM2 Ø100MM GAS 1/2" |  | BAÃ‘O GLICERINA | GLYCERIN BATH |  |  |  |  | URL NOT FOUND | [25 empty] | CLEANSED | MANOMETER | NO MODIFIER | MANOMETER, NO MODIFIER | TYPE |  | DISPLAY TYPE |  | MEASURING RANGE | 0-600 KG/CM2 | DISPLAY SIZE |  | PROCESS CONNECTION |  | PROCESS CONNECTION SIZE |  | SIZE | 100 DIA MM | FILLER MATERIAL |  | MOUNTING TYPE |  | ACCURACY |  | BATTERY DETAILS |  | TEMPERATURE RATING |  | HAZARD CLASS |  | CERTIFICATION/STANDARD |  | ADDITIONAL FEATURES | 1/2 IN GAS, GLYCERIN BATH | [28 empty] | PRODUCTION COMPLETED
TNG_001 | Data Enrichment | PJR | ok | 2023-07-25 | 2023-08-02 | 1438005_2 | MODEL MATCHED | 1438005_2 | ST |  | MANOMETRO WIKA C/SEPARAD.MEMB.-1 A 0 Bar | WIKA MANOMETER W/SEPARATED MEMB.-1 TO 0 Bar |  | REF.233.50.10 | REF.233.50.10 |  |  |  |  | https://www.wika.com/en-in/232_50_233_50.WIKA |  | WIKA | [23 empty] | ENRICHED | MANOMETER | NO MODIFIER | MANOMETER, NO MODIFIER | TYPE |  | DISPLAY TYPE |  | MEASURING RANGE | -1 TO 0 Bar | DISPLAY SIZE |  | PROCESS CONNECTION |  | PROCESS CONNECTION SIZE |  | SIZE |  | FILLER MATERIAL |  | MOUNTING TYPE |  | ACCURACY |  | BATTERY DETAILS |  | TEMPERATURE RATING |  | HAZARD CLASS |  | CERTIFICATION/STANDARD | EN 837-1, ASME B40.100 | ADDITIONAL FEATURES | MODEL: 233.50.10, WITH SEPARATED MEMBRANE | [28 empty] | PRODUCTION COMPLETED
TNG_001 | Data Enrichment | PJR | ok | 2023-07-25 | 2023-08-02 | 1438305_2 |  | 1438305_2 | ST |  | MANOMETRO-2,5 BAR-INOX.-POS. | MANOMETER-2,5 BAR-STAINLESS STEEL-POS. |  | 02-P-015-ESTACION REDUCTORA DE PRESION-CALDERA DE RECUPERA- | 02-P-015-PRESSURE REDUCING STATION-RECOVERY BOILER- |  |  |  |  | URL NOT FOUND |  |  | 02-P-015 | [22 empty] | CLEANSED | MANOMETER | NO MODIFIER | MANOMETER, NO MODIFIER | TYPE |  | DISPLAY TYPE |  | MEASURING RANGE | 0-2.5 BAR | DISPLAY SIZE |  | PROCESS CONNECTION |  | PROCESS CONNECTION SIZE |  | SIZE |  | FILLER MATERIAL | STAINLESS STEEL | MOUNTING TYPE |  | ACCURACY |  | BATTERY DETAILS |  | TEMPERATURE RATING |  | HAZARD CLASS |  | CERTIFICATION/STANDARD |  | ADDITIONAL FEATURES | PRESSURE REDUCING STATION-RECOVERY BOILER | [28 empty] | PRODUCTION COMPLETED
TNG_001 | Data Enrichment | PJR | ok | 2023-07-25 | 2023-08-02 | 1438311_2 |  | 1438311_2 | ST |  | MANOMETRO-6 BAR-INOX.-POS.02-L | MANOMETER-6 BAR-STAINLESS STEEL-POS.02-L |  | 009-02-P-015-SEPARADOR Y REGU- LADOR DE AIRE-CALDERA DE RECU- | 009-02-P-015-AIR SEPARATOR AND REGULATOR-RECOVERY BOILER |  |  |  |  | URL NOT FOUND |  |  | 009-02-P-015 | [22 empty] | CLEANSED | MANOMETER | NO MODIFIER | MANOMETER, NO MODIFIER | TYPE |  | DISPLAY TYPE |  | MEASURING RANGE | 0-6 BAR | DISPLAY SIZE |  | PROCESS CONNECTION |  | PROCESS CONNECTION SIZE |  | SIZE |  | FILLER MATERIAL | STAINLESS STEEL | MOUNTING TYPE |  | ACCURACY |  | BATTERY DETAILS |  | TEMPERATURE RATING |  | HAZARD CLASS |  | CERTIFICATION/STANDARD |  | ADDITIONAL FEATURES | AIR SEPARATOR AND REGULATOR-RECOVERY BOILER | [28 empty] | PRODUCTION COMPLETED
TNG_001 | Data Enrichment | PJR | ok | 2023-07-25 | 2023-08-02 | 1437834_2 | MODEL MATCHED | 1437834_2 | ST |  | MANOMETRO WIKA TIPO 233.50.100 6BAR | WIKA MANOMETER TYPE 233.50.100 6BAR |  | ROSCA RADIAL C/SEPARADOR TIPO 990.27 DN50 PN40 DIN 2501/2526 FORMA C MATERIAL 1.4571 KN 2 IGUAL A TAG. 1640PI0526 | RADIAL THREAD WITH SPACER TYPE 990.27 DN50 PN40 DIN 2501/2526 FORM C MATERIAL 1.4571 KN 2 SAME AS TAG. 1640PI0526 |  |  |  |  | https://www.wika.com/en-in/232_50_233_50.WIKA |  | WIKA | [23 empty] | ENRICHED | MANOMETER | NO MODIFIER | MANOMETER, NO MODIFIER | TYPE |  | DISPLAY TYPE |  | MEASURING RANGE | 0-6 BAR | DISPLAY SIZE |  | PROCESS CONNECTION |  | PROCESS CONNECTION SIZE |  | SIZE |  | FILLER MATERIAL |  | MOUNTING TYPE |  | ACCURACY |  | BATTERY DETAILS |  | TEMPERATURE RATING |  | HAZARD CLASS |  | CERTIFICATION/STANDARD | EN 837-1, ASME B40.100 | ADDITIONAL FEATURES | RADIAL THREAD WITH SPACER | [28 empty] | PRODUCTION COMPLETED
TNG_001 | Data Enrichment | PJR | ok | 2023-07-25 | 2023-08-02 | 1428382_2 |  | 1428382_2 | ST |  | MANOMETRO 1/2'' FM REF. 86PRESSGAUGEFM | 1/2'' FM MANOMETER REF. 86PRESSGAUGEFM | [7 empty] | URL NOT FOUND | [25 empty] | CLEANSED | MANOMETER | NO MODIFIER | MANOMETER, NO MODIFIER | TYPE |  | DISPLAY TYPE |  | MEASURING RANGE |  | DISPLAY SIZE |  | PROCESS CONNECTION |  | PROCESS CONNECTION SIZE |  | SIZE |  | FILLER MATERIAL |  | MOUNTING TYPE |  | ACCURACY |  | BATTERY DETAILS |  | TEMPERATURE RATING |  | HAZARD CLASS |  | CERTIFICATION/STANDARD |  | ADDITIONAL FEATURES | 1/2 IN FM | [28 empty] | PRODUCTION COMPLETED
TNG_001 | Data Enrichment | PJR | ok | 2023-07-25 | 2023-08-02 | 1439057_2 |  | 1439057_2 | PC |  | EQUIPO DE CALEFACCION,1 TERMOS | HEATING EQUIPMENT, 1 THERMOS |  | TATO + 2 RESISTENCIAS P/CUADRO DISTRIBUC.A.T. 10 KV-TOSTA.III | TATO + 2 RESISTANCES FOR DISTRIBUTION PANEL AT 10 KV-TOSTA.III |  |  |  |  | URL NOT FOUND | [25 empty] | CLEANSED | HEATER | NO MODIFIER | HEATER, NO MODIFIER | TYPE |  | POWER RATING |  | VOLTAGE RATING | 10 KV | CURRENT RATING |  | TEMPERATURE RATING |  | MATERIAL |  | TERMINAL TYPE |  | SIZE |  | HAZARD CLASS |  | CERTIFICATION/STANDARD |  | ADDITIONAL FEATURES | 1 THERMOS, TATO + 2 RESISTANCES FOR DISTRIBUTION PANEL | [36 empty] | PRODUCTION COMPLETED
TNG_001 | Data Enrichment | PJR | ok | 2023-07-25 | 2023-08-02 | 1430509_2 |  | 1430509_2 | PC |  | HAZ RECALENTADOR AZSAI 111/017 A11/220-1 | BUNDLE SUPERHEATER AZSAI 111/017 A11/220-1 |  | Y PLANOS DE DETALLES SEGUN NUESTRA ESPECIFICACION ES-SJ-038 Rev02 | AND DETAILED PLANS ACCORDING TO OUR SPECIFICATION ES-SJ-038 Rev02 |  |  |  |  | URL NOT FOUND |  |  | 111/017 A11/220-1 | [22 empty] | CLEANSED | HEATER | NO MODIFIER | HEATER, NO MODIFIER | TYPE |  | POWER RATING |  | VOLTAGE RATING |  | CURRENT RATING |  | TEMPERATURE RATING |  | MATERIAL |  | TERMINAL TYPE |  | SIZE |  | HAZARD CLASS |  | CERTIFICATION/STANDARD |  | ADDITIONAL FEATURES | AZSAI, AND DETAILED PLANS ACCORDING TO OUR SPECIFICATION ES-SJ-038 Rev02 | [36 empty] | PRODUCTION COMPLETED
TNG_001 | Data Enrichment | PJR | ok | 2023-07-25 | 2023-08-02 | 1430513_2 |  | 1430513_2 | PC |  | HAZ RECALENTADOR AZSAII 111/014A11/210-5 | BUNDLE SUPERHEATER AZSAII 111/014A11/210-5 |  | Y PLANOS DE DETALLES SEGUN NUESTRA ESPECIFICACION ES-SJ-038 Rev02 | AND DETAILED PLANS ACCORDING TO OUR SPECIFICATION ES-SJ-038 Rev02 |  |  |  |  | URL NOT FOUND |  |  | 111/014A11/210-5 | [22 empty] | CLEANSED | HEATER | NO MODIFIER | HEATER, NO MODIFIER | TYPE |  | POWER RATING |  | VOLTAGE RATING |  | CURRENT RATING |  | TEMPERATURE RATING |  | MATERIAL |  | TERMINAL TYPE |  | SIZE |  | HAZARD CLASS |  | CERTIFICATION/STANDARD |  | ADDITIONAL FEATURES | AZSAII, AND DETAILED PLANS ACCORDING TO OUR SPECIFICATION ES-SJ-038 Rev02 | [36 empty] | PRODUCTION COMPLETED
TNG_001 | Data Enrichment | PJR | ok | 2023-07-25 | 2023-08-02 | 1430505_2 |  | 1430505_2 | PC |  | HAZ RECALENTADOR AZSA IV | AZSA IV SUPERHEATER BUNDLE |  | S/P.102038-05-01-Z0-01 E76080 01 00524 Y PLANOS DE DETALLES SEGUN NUESTRA ESPECIFICACION ES-SJ-038 Rev02 | S/P.102038-05-01-Z0-01 E76080 01 00524 AND DETAILED PLANS ACCORDING TO OUR SPECIFICATION ES-SJ-038 Rev02 |  |  |  |  | URL NOT FOUND | [25 empty] | CLEANSED | HEATER | NO MODIFIER | HEATER, NO MODIFIER | TYPE |  | POWER RATING |  | VOLTAGE RATING |  | CURRENT RATING |  | TEMPERATURE RATING |  | MATERIAL |  | TERMINAL TYPE |  | SIZE |  | HAZARD CLASS |  | CERTIFICATION/STANDARD |  | ADDITIONAL FEATURES | AZSA IV, DETAILED PLANS ACCORDING TO OUR SPECIFICATION ES-SJ-038 Rev02 | [36 empty] | PRODUCTION COMPLETED