## Sheet1
Project | Activities | Production User | Production Comments | Start Date | End Date | Remarks | Material | Material - ID | MEINS | MAKTX_MARA | MAKTX_ES | MAKTX_FR | TEXT_EN | Class_Char_Values | MFRPN | MFRNR | MFRNR DES (Name) | Reference URL | Reference URL1 | OEM/NON-OEM | MNFR | PTNO | Verified MNFR from web | MNFR 1 | PTNO 1 | MNFR 2 | PTNO 2 | Item Number | DWG | DRAWING VERSION | POS/TAG | Equipment Type | Equipment Manufacturer | Equipment Model | Equipment Serial | Unused Text | Enriched/Cleansed | UNSPSC Code and Desc | Noun | Modifier | Attribute Name 1 | Attribute Value 1 | Attribute Name 2 | Attribute Value 2 | Attribute Name 3 | Attribute Value 3 | Attribute Name 4 | Attribute Value 4 | Attribute Name 5 | Attribute Value 5 | Attribute Name 6 | Attribute Value 6 | Attribute Name 7 | Attribute Value 7 | Attribute Name 8 | Attribute Value 8 | Attribute Name 9 | Attribute Value 9 | Attribute Name 10 | Attribute Value 10 | Attribute Name 11 | Attribute Value 11 | Attribute Name 12 | Attribute Value 12 | Attribute Name 13 | Attribute Value 13 | Attribute Name 14 | Attribute Value 14 | Attribute Name 15 | Attribute Value 15 | Attribute Name 16 | Attribute Value 16 | Attribute Name 17 | Attribute Value 17 | Attribute Name 18 | Attribute Value 18 | Attribute Name 19 | Attribute Value 19 | Attribute Name 20 | Attribute Value 20 | Attribute Name 21 | Attribute Value 21 | Attribute Name 22 | Attribute Value 22 | Attribute Name 23 | Attribute Value 23 | Attribute Name 24 | Attribute Value 24 | Attribute Name 25 | Attribute Value 25 | Attribute Name 26 | Attribute Value 26 | Attribute Name 27 | Attribute Value 27 | Attribute Name 28 | Attribute Value 28 | Attribute Name 29 | Attribute Value 29 | Attribute Name 30 | Attribute Value 30 | Attribute Name 31 | Attribute Value 31 | Attribute Name 32 | Attribute Value 32 | Attribute Name 33 | Attribute Value 33 | Attribute Name 34 | Attribute Value 34 | Attribute Name 35 | Attribute Value 35 | Attribute Name 36 | Attribute Value 36 | Status
TNG_001 | Data Enrichment | PJR | Ok | 2023-08-02 | 2023-08-02 |  | 1213550_1 | 1213550 |  | WASHER,FLT;DRVT,WF9F12 |  |  | WASHER,FLAT;MNFR:DRIVETRAIN,PTNO:WF9F12 |  | WF9F12 | 3000461 | DRIVETRAIN | URL NOT FOUND |  |  | DRIVETRAIN | WF9F12 | [14 empty] | CLEANSED |  | WASHER | FLAT | NOMINAL SIZE |  | TYPE |  | INSIDE DIMENSIONS |  | OUTSIDE DIMENSIONS |  | THICKNESS |  | MATERIAL |  | MATERIAL SPECIFICATION |  | COATING/FINISH |  | HAZARD CLASS |  | CERTIFICATION/STANDARD |  | ADDITIONAL FEATURES | [51 empty] | PRODUCTION COMPLETED
TNG_001 | Data Enrichment | PJR | Ok | 2023-08-02 | 2023-08-02 |  | 1213551_1 | 1213551 |  | WASHER,FLT;DRVT,WF9F34 |  |  | WASHER,FLAT;MNFR:DRIVETRAIN,PTNO:WF9F34 |  | WF9F34 | 3000461 | DRIVETRAIN | URL NOT FOUND |  |  | DRIVETRAIN | WF9F34 | [14 empty] | CLEANSED |  | WASHER | FLAT | NOMINAL SIZE |  | TYPE |  | INSIDE DIMENSIONS |  | OUTSIDE DIMENSIONS |  | THICKNESS |  | MATERIAL |  | MATERIAL SPECIFICATION |  | COATING/FINISH |  | HAZARD CLASS |  | CERTIFICATION/STANDARD |  | ADDITIONAL FEATURES | [51 empty] | PRODUCTION COMPLETED
TNG_001 | Data Enrichment | PJR | Ok | 2023-08-02 | 2023-08-02 |  | 1213552_1 | 1213552 |  | WASHER,FLT;DRVT,WF9F516 |  |  | WASHER,FLAT;MNFR:DRIVETRAIN,PTNO:WF9F516 |  | WF9F516 | 3000461 | DRIVETRAIN | URL NOT FOUND |  |  | DRIVETRAIN | WF9F516 | [14 empty] | CLEANSED |  | WASHER | FLAT | NOMINAL SIZE |  | TYPE |  | INSIDE DIMENSIONS |  | OUTSIDE DIMENSIONS |  | THICKNESS |  | MATERIAL |  | MATERIAL SPECIFICATION |  | COATING/FINISH |  | HAZARD CLASS |  | CERTIFICATION/STANDARD |  | ADDITIONAL FEATURES | [51 empty] | PRODUCTION COMPLETED
TNG_001 | Data Enrichment | PJR | Ok | 2023-08-02 | 2023-08-02 |  | 1213553_1 | 1213553 |  | WASHER,FLT;DRVT,WF9F58 |  |  | WASHER,FLAT;MNFR:DRIVETRAIN,PTNO:WF9F58 |  | WF9F58 | 3000461 | DRIVETRAIN | URL NOT FOUND |  |  | DRIVETRAIN | WF9F58 | [14 empty] | CLEANSED |  | WASHER | FLAT | NOMINAL SIZE |  | TYPE |  | INSIDE DIMENSIONS |  | OUTSIDE DIMENSIONS |  | THICKNESS |  | MATERIAL |  | MATERIAL SPECIFICATION |  | COATING/FINISH |  | HAZARD CLASS |  | CERTIFICATION/STANDARD |  | ADDITIONAL FEATURES | [51 empty] | PRODUCTION COMPLETED
TNG_001 | Data Enrichment | PJR | Ok | 2023-08-02 | 2023-08-02 |  | 1213554_1 | 1213554 |  | WASHER,FLT;DRVT,WF9F916 |  |  | WASHER,FLAT;MNFR:DRIVETRAIN,PTNO:WF9F916 |  | WF9F916 | 3000461 | DRIVETRAIN | URL NOT FOUND |  |  | DRIVETRAIN | WF9F916 | [14 empty] | CLEANSED |  | WASHER | FLAT | NOMINAL SIZE |  | TYPE |  | INSIDE DIMENSIONS |  | OUTSIDE DIMENSIONS |  | THICKNESS |  | MATERIAL |  | MATERIAL SPECIFICATION |  | COATING/FINISH |  | HAZARD CLASS |  | CERTIFICATION/STANDARD |  | ADDITIONAL FEATURES | [51 empty] | PRODUCTION COMPLETED
TNG_001 | Data Enrichment | PJR | Ok | 2023-08-02 | 2023-08-02 |  | 1213555_1 | 1213555 |  | WASHER,LCK;DRVT,WF9L12 |  |  | WASHER,LOCK;MNFR:DRIVETRAIN,PTNO:WF9L12 |  | WF9L12 | 3000461 | DRIVETRAIN | URL NOT FOUND |  |  | DRIVETRAIN | WF9L12 | [14 empty] | CLEANSED |  | WASHER | LOCK | TYPE |  | NOMINAL SIZE |  | INSIDE DIMENSIONS |  | OUTSIDE DIMENSIONS |  | THICKNESS |  | MATERIAL |  | MATERIAL SPECIFICATION |  | HAZARD CLASS |  | CERTIFICATION/STANDARD |  | ADDITIONAL FEATURES | [53 empty] | PRODUCTION COMPLETED
TNG_001 | Data Enrichment | PJR | Ok | 2023-08-02 | 2023-08-02 |  | 1213556_1 | 1213556 |  | WASHER,LCK;DRVT,WF9L34 |  |  | WASHER,LOCK;MNFR:DRIVETRAIN,PTNO:WF9L34 |  | WF9L34 | 3000461 | DRIVETRAIN | URL NOT FOUND |  |  | DRIVETRAIN | WF9L34 | [14 empty] | CLEANSED |  | WASHER | LOCK | TYPE |  | NOMINAL SIZE |  | INSIDE DIMENSIONS |  | OUTSIDE DIMENSIONS |  | THICKNESS |  | MATERIAL |  | MATERIAL SPECIFICATION |  | HAZARD CLASS |  | CERTIFICATION/STANDARD |  | ADDITIONAL FEATURES | [53 empty] | PRODUCTION COMPLETED
TNG_001 | Data Enrichment | PJR | Ok | 2023-08-02 | 2023-08-02 |  | 1213557_1 | 1213557 |  | WASHER,LCK;DRVT,WF9L516 |  |  | WASHER,LOCK;MNFR:DRIVETRAIN,PTNO:WF9L516 |  | WF9L516 | 3000461 | DRIVETRAIN | URL NOT FOUND |  |  | DRIVETRAIN | WF9L516 | [14 empty] | CLEANSED |  | WASHER | LOCK | TYPE |  | NOMINAL SIZE |  | INSIDE DIMENSIONS |  | OUTSIDE DIMENSIONS |  | THICKNESS |  | MATERIAL |  | MATERIAL SPECIFICATION |  | HAZARD CLASS |  | CERTIFICATION/STANDARD |  | ADDITIONAL FEATURES | [53 empty] | PRODUCTION COMPLETED
TNG_001 | Data Enrichment | PJR | Ok | 2023-08-02 | 2023-08-02 |  | 1213558_1 | 1213558 |  | WASHER,LCK;DRVT,WF9L58 |  |  | WASHER,LOCK;MNFR:DRIVETRAIN,PTNO:WF9L58 |  | WF9L58 | 3000461 | DRIVETRAIN | URL NOT FOUND |  |  | DRIVETRAIN | WF9L58 | [14 empty] | CLEANSED |  | WASHER | LOCK | TYPE |  | NOMINAL SIZE |  | INSIDE DIMENSIONS |  | OUTSIDE DIMENSIONS |  | THICKNESS |  | MATERIAL |  | MATERIAL SPECIFICATION |  | HAZARD CLASS |  | CERTIFICATION/STANDARD |  | ADDITIONAL FEATURES | [53 empty] | PRODUCTION COMPLETED
TNG_001 | Data Enrichment | PJR | Ok | 2023-08-02 | 2023-08-02 |  | 1213559_1 | 1213559 |  | WASHER,LCK;DRVT,WF9L916 |  |  | WASHER,LOCK;MNFR:DRIVETRAIN,PTNO:WF9L916 |  | WF9L916 | 3000461 | DRIVETRAIN | URL NOT FOUND |  |  | DRIVETRAIN | WF9L916 | [14 empty] | CLEANSED |  | WASHER | LOCK | TYPE |  | NOMINAL SIZE |  | INSIDE DIMENSIONS |  | OUTSIDE DIMENSIONS |  | THICKNESS |  | MATERIAL |  | MATERIAL SPECIFICATION |  | HAZARD CLASS |  | CERTIFICATION/STANDARD |  | ADDITIONAL FEATURES | [53 empty] | PRODUCTION COMPLETED
TNG_001 | Data Enrichment | PJR | OK | 2023-08-02 | 2023-08-02 |  | 1217212_1 | 1217212 |  | TAIL;DRVT,13743-8-6,HSE,HYDR,3/4 DOUBLE4 |  |  | TAIL;MNFR:DRIVETRAIN,PTNO:13743-8-6,ADDITIONAL FEATURES EN:HOSE,HYDRAULIC,3/4 DOUBLE IMP HEX JIC FEM,45 DEG,3/8IN,STEEL HYDRAU | 01)DRIVETRAIN AUSTRALIA,01)13743-8-6,TAIL,01)HOSE,HYDRAULIC,3/4 DOUBLE I | 13743-8-6 | 3000461 | DRIVETRAIN | https://ph.parker.com/us/en/product/43-series-fittings/13743-8-6 |  |  | DRIVETRAIN | 13743-8-6 | [14 empty] | ENRICHED |  | TAIL | NO MODIFIER | TYPE |  | SIZE | 1/2 IN | MATERIAL | STEEL | HAZARD CLASS |  | CERTIFICATION/STANDARD |  | ADDITIONAL FEATURES | HOSE, HYDRAULIC, 3/4 DOUBLE IMP HEX JIC FEM, 45 DEG, 3/8IN | [60 empty] | PRODUCTION COMPLETED
TNG_001 | Data Enrichment | PJR | OK | 2023-08-02 | 2023-08-02 |  | 1217240_1 | 1217240 |  | TAIL;DRVT,1J743-8-6,HSE,13/16IN ORFS FEM |  |  | TAIL;MNFR:DRIVETRAIN,PTNO:1J743-8-6,ADDITIONAL FEATURES EN:HOSE,13/16IN ORFS FEM 45 DEG 3/8IN HOSE,STEELHYDRAULIC FITTING | 01)DRIVETRAIN AUSTRALIA,01)1J743-8-6,TAIL,01)HOSE,13/16IN ORFS FEM 45 DE | 1J743-8-6 | 3000461 | DRIVETRAIN | https://ph.parker.com/us/en/product/43-series-fittings/1j743-8-6 |  |  | DRIVETRAIN | 1J743-8-6 | [14 empty] | ENRICHED |  | TAIL | NO MODIFIER | TYPE |  | SIZE | 1/2 IN | MATERIAL | STEEL | HAZARD CLASS |  | CERTIFICATION/STANDARD |  | ADDITIONAL FEATURES | HOSE, 13/16IN ORFS FEM 45 DEG, 3/8IN HOSE | [60 empty] | PRODUCTION COMPLETED
TNG_001 | Data Enrichment | PJR | ok | 2023-08-02 | 2023-08-02 | PARTIALLY MATCHED, PROCESSED BASED ON WEBSOURCE, CONFLICT WITH RESPECT TO INPUT | 1229377_1 | 1229377 | EA | BELT,V;WRPD,SPC,OUTSD LG 2000 MM,POLYEST |  |  | BELT,V;TYPE:WRAPPED,BELT SECTION SIZE:SPC,OUTSIDE LENGTH:2000 MM,MATERIAL:POLYCHLOROPRENE,REINFORCING CORD MATERIAL:POLYESTER,TOP WIDTH:22 MM,OVERALL HEIGHT:18 MM,OIL RESISTANT:YES,HEAT RESISTANT:-40 TO 70 DEG C,STATIC CONDUCTIVE:YES, ISO 1813,MNFR:01)SKF, PTNO:01)SPC2000RED-OPTI | 01)SKF,01)SPC2000RED-OPTI,EN_01)WRAPPED,SPC,2000 MM,EN_01)POLYCHLOROPRENE,EN_01)POLYESTER,22 MM,18 MM,YES,-40 TO 70 DEG C,YES, ISO 1813 |  |  | SKF | https://www.skf.com/in/productinfo/productid-PHG%20SPC2000 |  |  | SKF | SPC2000RED-OPTI | [14 empty] | ENRICHED |  | BELT | V | TYPE | WRAPPED, WEDGE | NUMBER OF RIBS |  | BELT SECTION SIZE | SPC | OUTSIDE LENGTH | 2000 MM | MATERIAL | POLYCHLOROPRENE | BELT DESIGNATION |  | REINFORCING CORD MATERIAL | POLYESTER | TOP WIDTH | 22 MM | OVERALL HEIGHT | 18 MM | OIL RESISTANT | YES | HEAT RESISTANT | YES | STATIC CONDUCTIVE | ANTISTATIC | HAZARD CLASS |  | CERTIFICATION/STANDARD | ISO 1813 | ADDITIONAL FEATURES | TEMPERATURE RATING: -40 TO 70 DEG C | [42 empty] | PRODUCTION COMPLETED
TNG_001 | Data Enrichment | PJR | ok | 2023-08-02 | 2023-08-02 | PARTIALLY MATCHED, PROCESSED BASED ON WEBSOURCE, CONFLICT WITH RESPECT TO INPUT | 1229378_1 | 1229378 | EA | BELT,V;WDG, WRAPPED,SPC,OUTSD LG 3350 MM |  |  | BELT,V;TYPE:WEDGE, WRAPPED,BELT SECTION SIZE:SPC,OUTSIDE LENGTH:3350 MM,MATERIAL:RUBBER,REINFORCING CORD MATERIAL:POLYESTER,TOP WIDTH:22 MM,OVERALL HEIGHT:18 MM,OIL RESISTANT:YES, LIMITED,HEAT RESISTANT:-35 TO 70 DEG C,STATIC CONDUCTIVE:ANTISTATIC,MNFR:01) SKF,PTNO:01)SPC3350RED-OPTI | 01)SKF,01)SPC3350RED-OPTI,EN_01)WEDGE, WRAPPED,SPC,3350 MM,EN_01)RUBBER,EN_01)POLYESTER,22 MM,18 MM,YES, LIMITED,-35 TO 70 DEG C,ANTISTATIC |  |  | SKF | https://www.skf.com/in/productinfo/productid-PHG%20SPC3350 |  |  | SKF | SPC3350RED-OPTI | [14 empty] | ENRICHED |  | BELT | V | TYPE | WRAPPED, WEDGE | NUMBER OF RIBS |  | BELT SECTION SIZE | SPC | OUTSIDE LENGTH | 3350 MM | MATERIAL | POLYCHLOROPRENE | BELT DESIGNATION |  | REINFORCING CORD MATERIAL | POLYESTER | TOP WIDTH | 22 MM | OVERALL HEIGHT | 18 MM | OIL RESISTANT | YES | HEAT RESISTANT | YES | STATIC CONDUCTIVE | ANTISTATIC | HAZARD CLASS |  | CERTIFICATION/STANDARD |  | ADDITIONAL FEATURES | TEMPERATURE RATING: -35 TO 70 DEG C | [42 empty] | PRODUCTION COMPLETED
TNG_001 | Data Enrichment | PJR | ok | 2023-08-02 | 2023-08-02 | PARTIALLY MATCHED, PROCESSED BASED ON WEBSOURCE, CONFLICT WITH RESPECT TO INPUT | 1229399_1 | 1229399 | EA | BELT,V SET;SPA,OUTSD LG 1357 MM,2 |  |  | BELT,V SET;BELT DESIGNATION:SPA,OUTSIDE LENGTH:1357 MM,NUMBER OF BELTS:2,ADDITIONAL FEATURES EN:WD 13 MM X DP 10 MM, WEDGE STYLE, MNFR:01)APPINDUS,PTNO:01)SPA1357-OPTI(SET OF 2),MNFR:02)SKF,PTNO:02)SPA1357-OPTI(2) | SPA,1357 MM,01)WD 13 MM X DP 10 MM, WEDGE,01)APPINDUS,02)SKF,01)SPA1357-OPTI(SET OF 2),02)SPA1357-OPTI(2) |  |  | SKF | https://www.skf.com/in/productinfo/productid-PHG%20SPA1357 |  |  | SKF | SPA1357-OPTI(2) | [14 empty] | ENRICHED |  | BELT | V | TYPE | WRAPPED, WEDGE | NUMBER OF RIBS |  | BELT SECTION SIZE | SPA | OUTSIDE LENGTH | 1357 MM | MATERIAL | POLYCHLOROPRENE | BELT DESIGNATION |  | REINFORCING CORD MATERIAL | POLYESTER | TOP WIDTH | 12.7 MM | OVERALL HEIGHT | 10 MM | OIL RESISTANT | YES | HEAT RESISTANT | YES | STATIC CONDUCTIVE | ANTISTATIC | HAZARD CLASS |  | CERTIFICATION/STANDARD |  | ADDITIONAL FEATURES | NUMBER OF BELTS:2 | [42 empty] | PRODUCTION COMPLETED
TNG_001 | Data Enrichment | PJR | ok | 2023-08-02 | 2023-08-02 | PARTIALLY MATCHED, PROCESSED BASED ON WEBSOURCE, CONFLICT WITH RESPECT TO INPUT | 1229402_1 | 1229402 | EA | BELT,V;WDG, WRAPPED,SPA,OUTSD LG 1150 MM |  |  | BELT,V;TYPE:WEDGE, WRAPPED,BELT SECTION SIZE:SPA,OUTSIDE LENGTH:1150 MM,MATERIAL:RUBBER,REINFORCING CORD MATERIAL:POLYESTER,TOP WIDTH:13 MM,OVERALL HEIGHT:10 MM,OIL RESISTANT:YES, LIMITED,HEAT RESISTANT:-35 TO 70 DEG C,STATIC CONDUCTIVE:YES, ISO 1813, CERTIFICATION/STANDARD:DIN 7753, ISO 4184,MNFR:01)BLKWOODS,PTNO:01)00012308,MNFR:02)SKF,PTNO:02)SPA1157-OPTI | 01)BLKWOODS,02)SKF,01)00012308,02)SPA1157-OPTI,EN_01)WEDGE, WRAPPED,SPA,1150 MM,EN_01)RUBBER,EN_01)POLYESTER,13 MM,10 MM,YES, LIMITED,-35 TO 70 DEG C,YES, ISO 1813,EN_01)DIN 7753, ISO 4184 |  |  | SKF | https://www.skf.com/in/productinfo/productid-PHG%20SPA1157 |  |  | SKF | SPA1157-OPTI | [14 empty] | ENRICHED |  | BELT | V | TYPE | WRAPPED, WEDGE | NUMBER OF RIBS |  | BELT SECTION SIZE | SPA | OUTSIDE LENGTH | 1150 MM | MATERIAL | POLYCHLOROPRENE | BELT DESIGNATION |  | REINFORCING CORD MATERIAL | POLYESTER | TOP WIDTH | 12.7 MM | OVERALL HEIGHT | 10 MM | OIL RESISTANT | YES | HEAT RESISTANT | YES | STATIC CONDUCTIVE | ANTISTATIC | HAZARD CLASS |  | CERTIFICATION/STANDARD | ISO 1813, DIN 7753, ISO 4184 | ADDITIONAL FEATURES | TEMPERATURE RATING: -35 TO 70 DEG C | [42 empty] | PRODUCTION COMPLETED
TNG_001 | Data Enrichment | PJR | ok | 2023-08-02 | 2023-08-02 | PARTIALLY MATCHED, PROCESSED BASED ON WEBSOURCE, CONFLICT WITH RESPECT TO INPUT | 1229871_1 | 1229871 | EA | BELT,V;OUTSD LG 134-51/64 IN,RUBR,SKF |  |  | BELT,V;OUTSIDE LENGTH:134-51/64 IN,MATERIAL:RUBBER,TOP WIDTH:21/32 IN,OVERALL HEIGHT:11 MM,MNFR:01)SKF,PTNO:01)B132-OPTI | 01)SKF,01)B132-OPTI,134-51/64 IN,EN_01)RUBBER,21/32 IN,11 MM |  |  | SKF | https://www.skf.com/productcatalogue?location=in&language=en&system=metric&designation=PHG%20B132 |  |  | SKF | B132-OPTI | [14 empty] | ENRICHED |  | BELT | V | TYPE | WRAPPED | NUMBER OF RIBS |  | BELT SECTION SIZE | B | OUTSIDE LENGTH | 3400 MM | MATERIAL | POLYCHLOROPRENE | BELT DESIGNATION |  | REINFORCING CORD MATERIAL | POLYESTER | TOP WIDTH | 17 MM | OVERALL HEIGHT | 11 MM | OIL RESISTANT | YES | HEAT RESISTANT | YES | STATIC CONDUCTIVE | ANTISTATIC | HAZARD CLASS |  | CERTIFICATION/STANDARD |  | ADDITIONAL FEATURES | [43 empty] | PRODUCTION COMPLETED
TNG_001 | Data Enrichment | PJR | ok | 2023-08-02 | 2023-08-02 | PARTIALLY MATCHED, PROCESSED BASED ON WEBSOURCE, CONFLICT WITH RESPECT TO INPUT | 1229873_1 | 1229873 | EA | BELT,V;OUTSD LG 54-51/64 IN,RUBR,SKF |  |  | BELT,V;OUTSIDE LENGTH:54-51/64 IN,MATERIAL:RUBBER,TOP WIDTH:21/32 IN,OVERALL HEIGHT:11 MM,MNFR:01)SKF,PTNO:01)B52-OPTI | 01)SKF,01)B52-OPTI,54-51/64 IN,EN_01)RUBBER,21/32 IN,11 MM |  |  | SKF | https://www.skf.com/productcatalogue?location=in&language=en&system=metric&designation=PHG%20B52 |  |  | SKF | B52-OPTI | [14 empty] | ENRICHED |  | BELT | V | TYPE | WRAPPED | NUMBER OF RIBS |  | BELT SECTION SIZE | B | OUTSIDE LENGTH | 1370 MM | MATERIAL | POLYCHLOROPRENE | BELT DESIGNATION |  | REINFORCING CORD MATERIAL | POLYESTER | TOP WIDTH | 17 MM | OVERALL HEIGHT | 11 MM | OIL RESISTANT | YES | HEAT RESISTANT | YES | STATIC CONDUCTIVE | ANTISTATIC | HAZARD CLASS |  | CERTIFICATION/STANDARD |  | ADDITIONAL FEATURES | [43 empty] | PRODUCTION COMPLETED
TNG_001 | Data Enrichment | PJR | ok | 2023-08-02 | 2023-08-02 | PARTIALLY MATCHED, PROCESSED BASED ON WEBSOURCE, CONFLICT WITH RESPECT TO INPUT | 1229874_1 | 1229874 | EA | BELT,V;OUTSD LG 87-19/64 IN,RUBR,HT 8 MM |  |  | BELT,V;OUTSIDE LENGTH:87-19/64 IN,MATERIAL:RUBBER,TOP WIDTH:1/2 IN,OVERALL HEIGHT:8 MM,MNFR:01)SKF,PTNO:01)A85-OPTI | 01)SKF,01)A85-OPTI,87-19/64 IN,EN_01)RUBBER,1/2 IN,8 MM |  |  | SKF | https://www.skf.com/productcatalogue?location=in&language=en&system=metric&designation=PHG%20A85 |  |  | SKF | A85-OPTI | [14 empty] | ENRICHED |  | BELT | V | TYPE | WRAPPED | NUMBER OF RIBS |  | BELT SECTION SIZE | A | OUTSIDE LENGTH | 2200 MM | MATERIAL | POLYCHLOROPRENE | BELT DESIGNATION |  | REINFORCING CORD MATERIAL | POLYESTER | TOP WIDTH | 13 MM | OVERALL HEIGHT | 8 MM | OIL RESISTANT | YES | HEAT RESISTANT | YES | STATIC CONDUCTIVE | ANTISTATIC | HAZARD CLASS |  | CERTIFICATION/STANDARD |  | ADDITIONAL FEATURES | [43 empty] | PRODUCTION COMPLETED
TNG_001 | Data Enrichment | PJR | ok | 2023-08-02 | 2023-08-02 |  | 1234493_1 | 1234493 | EA | BEARING,ROLR;CYLINDRICAL,ID 80 MM,ROW 1 |  |  | BEARING,ROLLER;TYPE:CYLINDRICAL,INSIDE DIAMETER:80 MM,OUTSIDE DIAMETER:140 MM,OVERALL WIDTH:26 MM,BORE SHAPE:CYLINDRICAL,NUMBER OF ROWS:1,DYNAMIC LOAD RATING:160 KN,STATIC LOAD RATING:166 KN,SPEED RATING:5300 R/MIN,ADDITIONAL FEATURES EN:FLANGES: INNER RING 1, OUTER RING 2,MNFR:01)SKF,PTNO:01)NJ216ECJ | 01)SKF,01)NJ216ECJ,CYLINDRICAL,80 MM,140 MM,EN_01)26 MM,CYLINDRICAL,160 KN,166 KN,EN_01)5300 R/MIN,01)FLANGES: INNER RING 1, OUTE |  |  | SKF | https://www.skf.com/productcatalogue?location=in&language=en&system=metric&designation=NJ%20216%20ECJ |  |  | SKF | NJ216ECJ | [14 empty] | ENRICHED |  | BEARING | ROLLER | TYPE | CYLINDRICAL | INSIDE DIAMETER | 80 MM | OUTSIDE DIAMETER | 140 MM | OVERALL WIDTH | 26 MM | BORE SHAPE | CYLINDRICAL | NUMBER OF ROWS | 1 | CAGE MATERIAL | SHEET METAL | BEARING SERIES |  | DYNAMIC LOAD RATING | 160 KN | STATIC LOAD RATING | 166 KN | SPEED RATING | 5300 RPM | HAZARD CLASS |  | CERTIFICATION/STANDARD |  | ADDITIONAL FEATURES |  | FLANGES: INNER RING 1, OUTER RING 2 | [43 empty] | PRODUCTION COMPLETED
TNG_001 | Data Enrichment | PJR | ok | 2023-08-02 | 2023-08-02 |  | 1234980_1 | 1234980 | EA | BEARING,BAL;DEEP GROOVE,ID 70 MM,ROW 1 |  |  | BEARING,BALL;TYPE:DEEP GROOVE,INSIDE DIAMETER:70 MM,OUTSIDE DIAMETER:125 MM,OVERALL WIDTH:24 MM,NUMBER OF ROWS:1,DYNAMIC LOAD RATING:63.7 KN,STATIC LOAD RATING:45 KN,SPEED RATING:11000 R/MIN,MNFR:01)SKF,PTNO:01)6214 | 01)SKF,01)6214,DEEP GROOVE,70 MM,125 MM,24 MM,63.7 KN,45 KN,EN_01)11000 R/MIN |  |  | SKF | https://www.skf.com/productcatalogue?location=in&language=en&system=metric&designation=6214 |  |  | SKF | 6214 | [14 empty] | ENRICHED |  | BEARING | BALL | TYPE | DEEP GROOVE | INSIDE DIAMETER | 70 MM | OUTSIDE DIAMETER | 125 MM | OVERALL WIDTH | 24 MM | STYLE |  | BORE SHAPE | CYLINDRICAL | NUMBER OF ROWS | 1 | CAGE MATERIAL | SHEET METAL | BEARING SERIES |  | DYNAMIC LOAD RATING | 63.7 KN | STATIC LOAD RATING | 45 KN | SPEED RATING | 11000 RPM | HAZARD CLASS |  | CERTIFICATION/STANDARD |  | ADDITIONAL FEATURES | [43 empty] | PRODUCTION COMPLETED
TNG_001 | Data Enrichment | PJR | ok | 2023-08-02 | 2023-08-02 | PROCESSED BASED ON WEBSOURCE, CONFLICT WITH RESPECT TO INPUT | 1236181_1 | 1236181 | EA | BEARING,ROLR;SPHERICAL, SELF ALIGNING, T |  |  | BEARING,ROLLER;TYPE:SPHERICAL, SELF ALIGNING, TAPERED,INSIDE DIAMETER:120 MM,OUTSIDE DIAMETER:215 MM,OVERALL WIDTH:76 MM,BORE SHAPE:CYLINDRICAL,NUMBER OF ROWS:2,DYNAMIC LOAD RATING:732 KN,STATIC LOAD RATING:930 KN,SPEED RATING:2000 R/MIN,ADDITIONAL FEATURES EN:C3 CLEARANCE,MNFR:01)SKF,PTNO:01)23224CC/C3W33 | 01)SKF,01)23224CC/C3W33 |  |  | SKF | https://www.skf.com/productcatalogue?location=in&language=en&system=metric&designation=23224%20CC%2FC3W33 |  |  | SKF | 23224CC/C3W33 | [14 empty] | ENRICHED |  | BEARING | ROLLER | TYPE | SPHERICAL, SELF ALIGNING, TAPERED | INSIDE DIAMETER | 120 MM | OUTSIDE DIAMETER | 215 MM | OVERALL WIDTH | 76 MM | BORE SHAPE | CYLINDRICAL | NUMBER OF ROWS | 2 | CAGE MATERIAL | SHEET METAL | BEARING SERIES |  | DYNAMIC LOAD RATING | 732 KN | STATIC LOAD RATING | 930 KN | SPEED RATING | 2800 RPM | HAZARD CLASS |  | CERTIFICATION/STANDARD |  | ADDITIONAL FEATURES | C3 CLEARANCE | [44 empty] | PRODUCTION COMPLETED
TNG_001 | Data Enrichment | PJR | OK | 2023-08-02 | 2023-08-02 |  | 1257763_1 | 1257763 |  | PIN,COTTR;DIEC,BWH2165 |  |  | PIN,COTTER;MNFR:DIECI,PTNO:BWH2165,ADDITIONAL FEATURES EN:SNAP,RETAINING CIRCLIP | PIN,COTTER,01)SNAP,RETAINING CIRCLIP | BWH2165 | 3000511 | DIECI |  | https://goldytech.com.ua/ua/p1067845884-bwh2165-palets-stopornij.html |  | DIECI | BWH2165 | [14 empty] | CLEANSED |  | PIN | COTTER | TYPE | SNAP | DIAMETER |  | LENGTH |  | HEAD DIAMETER |  | MATERIAL |  | MATERIAL SPECIFICATION |  | COATING/FINISH |  | HAZARD CLASS |  | CERTIFICATION/STANDARD |  | ADDITIONAL FEATURES | RETAINING CIRCLIP | [52 empty] | PRODUCTION COMPLETED
TNG_001 | Data Enrichment | PJR | ok | 2023-08-02 | 2023-08-02 |  | 1268362_1 | 1268362 |  | BUSH,TPR LCK;SKF,1610X30MM-TLB |  |  | BUSH,TAPER LOCK;MNFR:SKF,PTNO:1610X30MM-TLB | 01)APPLIED INDUSTRIAL TECHNO,01)1610X30MM-TLB,BUSH,TAPER LOCK | 1610X30MM-TLB | 3000348 | SKF | https://www.skf.com/id/productinfo/productid-PHF%20TB1610X30MM |  |  | SKF | 1610X30MM-TLB | [14 empty] | ENRICHED |  | BUSH | TAPER LOCK | BORE DIAMETER | 30 MM | SERIES | 1610 | MATERIAL | CAST IRON | MATERIAL SPECIFICATION |  | KEYWAY |  | HAZARD CLASS |  | CERTIFICATION/STANDARD |  | ADDITIONAL FEATURES | APPLIED INDUSTRIAL TECHNO | [56 empty] | PRODUCTION COMPLETED
TNG_001 | Data Enrichment | PJR | ok | 2023-08-02 | 2023-08-02 |  | 1268363_1 | 1268363 |  | BUSH,TPR LCK;SKF,1610X42MM-TLB |  |  | BUSH,TAPER LOCK;MNFR:SKF,PTNO:1610X42MM-TLB | 01)APPLIED INDUSTRIAL TECHNO,01)1610X42MM-TLB,BUSH,TAPER LOCK | 1610X42MM-TLB | 3000348 | SKF | https://www.skf.com/in/productinfo/productid-PHF%20TB1610X42MM |  |  | SKF | 1610X42MM-TLB | [14 empty] | ENRICHED |  | BUSH | TAPER LOCK | BORE DIAMETER | 42 MM | SERIES | 1610 | MATERIAL | CAST IRON | MATERIAL SPECIFICATION |  | KEYWAY |  | HAZARD CLASS |  | CERTIFICATION/STANDARD |  | ADDITIONAL FEATURES | APPLIED INDUSTRIAL TECHNO | [56 empty] | PRODUCTION COMPLETED
TNG_001 | Data Enrichment | PJR | ok | 2023-08-02 | 2023-08-02 |  | 1268364_1 | 1268364 |  | BUSH,TPR LCK;SKF,1615X25MM-TLB |  |  | BUSH,TAPER LOCK;MNFR:SKF,PTNO:1615X25MM-TLB | 01)APPLIED INDUSTRIAL TECHNO,01)1615X25MM-TLB,BUSH,TAPER LOCK | 1615X25MM-TLB | 3000348 | SKF | https://www.skf.com/productcatalogue?location=in&language=en&system=metric&designation=PHF%20TB1615X25MM |  |  | SKF | 1615X25MM-TLB | [14 empty] | ENRICHED |  | BUSH | TAPER LOCK | BORE DIAMETER | 25 MM | SERIES | 1615 | MATERIAL | CAST IRON | MATERIAL SPECIFICATION |  | KEYWAY |  | HAZARD CLASS |  | CERTIFICATION/STANDARD |  | ADDITIONAL FEATURES | APPLIED INDUSTRIAL TECHNO | [56 empty] | PRODUCTION COMPLETED
TNG_001 | Data Enrichment | PJR | ok | 2023-08-02 | 2023-08-02 |  | 1268365_1 | 1268365 |  | BUSH,TPR LCK;SKF,1615X42MM-TLB |  |  | BUSH,TAPER LOCK;MNFR:SKF,PTNO:1615X42MM-TLB | 01)APPLIED INDUSTRIAL TECHNO,01)1615X42MM-TLB,BUSH,TAPER LOCK | 1615X42MM-TLB | 3000348 | SKF | https://www.skf.com/productcatalogue?location=in&language=en&system=metric&designation=PHF%20TB1615X42MM |  |  | SKF | 1615X42MM-TLB | [14 empty] | ENRICHED |  | BUSH | TAPER LOCK | BORE DIAMETER | 42 MM | SERIES | 1615 | MATERIAL | CAST IRON | MATERIAL SPECIFICATION |  | KEYWAY |  | HAZARD CLASS |  | CERTIFICATION/STANDARD |  | ADDITIONAL FEATURES | APPLIED INDUSTRIAL TECHNO | [56 empty] | PRODUCTION COMPLETED
TNG_001 | Data Enrichment | PJR | ok | 2023-08-02 | 2023-08-02 |  | 1268366_1 | 1268366 |  | BUSH,TPR LCK;SKF,2012X22MM-TLB |  |  | BUSH,TAPER LOCK;MNFR:SKF,PTNO:2012X22MM-TLB | 01)APPLIED INDUSTRIAL TECHNO,01)2012X22MM-TLB,BUSH,TAPER LOCK | 2012X22MM-TLB | 3000348 | SKF | https://www.skf.com/productcatalogue?location=in&language=en&system=metric&designation=PHF%20TB2012X22MM |  |  | SKF | 2012X22MM-TLB | [14 empty] | ENRICHED |  | BUSH | TAPER LOCK | BORE DIAMETER | 22 MM | SERIES | 2012 | MATERIAL | CAST IRON | MATERIAL SPECIFICATION |  | KEYWAY |  | HAZARD CLASS |  | CERTIFICATION/STANDARD |  | ADDITIONAL FEATURES | APPLIED INDUSTRIAL TECHNO | [56 empty] | PRODUCTION COMPLETED
TNG_001 | Data Enrichment | PJR | ok | 2023-08-02 | 2023-08-02 |  | 1268367_1 | 1268367 |  | BUSH,TPR LCK;SKF,2012X35MM-TLB |  |  | BUSH,TAPER LOCK;MNFR:SKF,PTNO:2012X35MM-TLB | 01)APPLIED INDUSTRIAL TECHNO,01)2012X35MM-TLB,BUSH,TAPER LOCK | 2012X35MM-TLB | 3000348 | SKF | https://www.skf.com/productcatalogue?location=in&language=en&system=metric&designation=PHF%20TB2012X35MM |  |  | SKF | 2012X35MM-TLB | [14 empty] | ENRICHED |  | BUSH | TAPER LOCK | BORE DIAMETER | 35 MM | SERIES | 2012 | MATERIAL | CAST IRON | MATERIAL SPECIFICATION |  | KEYWAY |  | HAZARD CLASS |  | CERTIFICATION/STANDARD |  | ADDITIONAL FEATURES | APPLIED INDUSTRIAL TECHNO | [56 empty] | PRODUCTION COMPLETED
TNG_001 | Data Enrichment | PJR | ok | 2023-08-02 | 2023-08-02 |  | 1268368_1 | 1268368 |  | BUSH,TPR LCK;SKF,2517X1-11/16-TL |  |  | BUSH,TAPER LOCK;MNFR:SKF,PTNO:2517X1-11/16-TL | 01)APPLIED INDUSTRIAL TECHNO,01)2517X1-11/16-TL,BUSH,TAPER LOCK | 2517X1-11/16-TL | 3000348 | SKF | https://www.skf.com/in/productinfo/productid-PHF%20TB2517X42MM |  |  | SKF | 2517X1-11/16-TL | [14 empty] | ENRICHED |  | BUSH | TAPER LOCK | BORE DIAMETER | 42 MM | SERIES | 2517 | MATERIAL | CAST IRON | MATERIAL SPECIFICATION |  | KEYWAY |  | HAZARD CLASS |  | CERTIFICATION/STANDARD |  | ADDITIONAL FEATURES | APPLIED INDUSTRIAL TECHNO | [56 empty] | PRODUCTION COMPLETED
TNG_001 | Data Enrichment | PJR | ok | 2023-08-02 | 2023-08-02 |  | 1268369_1 | 1268369 |  | BUSH,TPR LCK;SKF,2517X28MM-TLB |  |  | BUSH,TAPER LOCK;MNFR:SKF,PTNO:2517X28MM-TLB | 01)APPLIED INDUSTRIAL TECHNO,01)2517X28MM-TLB,BUSH,TAPER LOCK | 2517X28MM-TLB | 3000348 | SKF | https://www.skf.com/productcatalogue?location=in&language=en&system=metric&designation=PHF%20TB2517X28MM |  |  | SKF | 2517X28MM-TLB | [14 empty] | ENRICHED |  | BUSH | TAPER LOCK | BORE DIAMETER | 28 MM | SERIES | 2517 | MATERIAL | CAST IRON | MATERIAL SPECIFICATION |  | KEYWAY |  | HAZARD CLASS |  | CERTIFICATION/STANDARD |  | ADDITIONAL FEATURES | APPLIED INDUSTRIAL TECHNO | [56 empty] | PRODUCTION COMPLETED
TNG_001 | Data Enrichment | PJR | ok | 2023-08-02 | 2023-08-02 |  | 1268370_1 | 1268370 |  | BUSH,TPR LCK;SKF,2517X32MM-TLB |  |  | BUSH,TAPER LOCK;MNFR:SKF,PTNO:2517X32MM-TLB | 01)APPLIED INDUSTRIAL TECHNO,01)2517X32MM-TLB,BUSH,TAPER LOCK | 2517X32MM-TLB | 3000348 | SKF | https://www.skf.com/productcatalogue?location=in&language=en&system=metric&designation=PHF%20TB2517X32MM |  |  | SKF | 2517X32MM-TLB | [14 empty] | ENRICHED |  | BUSH | TAPER LOCK | BORE DIAMETER | 32 MM | SERIES | 2517 | MATERIAL | CAST IRON | MATERIAL SPECIFICATION |  | KEYWAY |  | HAZARD CLASS |  | CERTIFICATION/STANDARD |  | ADDITIONAL FEATURES | APPLIED INDUSTRIAL TECHNO | [56 empty] | PRODUCTION COMPLETED
TNG_001 | Data Enrichment | PJR | ok | 2023-08-02 | 2023-08-02 |  | 1268371_1 | 1268371 |  | BUSH,TPR LCK;SKF,2517X40MM-TLB |  |  | BUSH,TAPER LOCK;MNFR:SKF,PTNO:2517X40MM-TLB | 01)APPLIED INDUSTRIAL TECHNO,01)2517X40MM-TLB,BUSH,TAPER LOCK | 2517X40MM-TLB | 3000348 | SKF | https://www.skf.com/productcatalogue?location=in&language=en&system=metric&designation=PHF%20TB2517X40MM |  |  | SKF | 2517X40MM-TLB | [14 empty] | ENRICHED |  | BUSH | TAPER LOCK | BORE DIAMETER | 40 MM | SERIES | 2517 | MATERIAL | CAST IRON | MATERIAL SPECIFICATION |  | KEYWAY |  | HAZARD CLASS |  | CERTIFICATION/STANDARD |  | ADDITIONAL FEATURES | APPLIED INDUSTRIAL TECHNO | [56 empty] | PRODUCTION COMPLETED
TNG_001 | Data Enrichment | PJR | ok | 2023-08-02 | 2023-08-02 |  | 1268372_1 | 1268372 |  | BUSH,TPR LCK;SKF,2517X55MM-TLB |  |  | BUSH,TAPER LOCK;MNFR:SKF,PTNO:2517X55MM-TLB | 01)APPLIED INDUSTRIAL TECHNO,01)2517X55MM-TLB,BUSH,TAPER LOCK | 2517X55MM-TLB | 3000348 | SKF | https://www.skf.com/productcatalogue?location=in&language=en&system=metric&designation=PHF%20TB2517X55MM |  |  | SKF | 2517X55MM-TLB | [14 empty] | ENRICHED |  | BUSH | TAPER LOCK | BORE DIAMETER | 55 MM | SERIES | 2517 | MATERIAL | CAST IRON | MATERIAL SPECIFICATION |  | KEYWAY |  | HAZARD CLASS |  | CERTIFICATION/STANDARD |  | ADDITIONAL FEATURES | APPLIED INDUSTRIAL TECHNO | [56 empty] | PRODUCTION COMPLETED
TNG_001 | Data Enrichment | PJR | ok | 2023-08-02 | 2023-08-02 |  | 1268375_1 | 1268375 |  | BUSH,TPR LCK;SKF,3020X2-TL |  |  | BUSH,TAPER LOCK;MNFR:SKF,PTNO:3020X2-TL | 01)APPLIED INDUSTRIAL TECHNO,01)3020X2-TL,BUSH,TAPER LOCK | 3020X2-TL | 3000348 | SKF | https://www.skf.com/productcatalogue?location=in&language=en&system=metric&designation=PHF%20TB3020X2 |  |  | SKF | 3020X2-TL | [14 empty] | ENRICHED |  | BUSH | TAPER LOCK | BORE DIAMETER |  | SERIES | 3020 | MATERIAL | CAST IRON | MATERIAL SPECIFICATION |  | KEYWAY |  | HAZARD CLASS |  | CERTIFICATION/STANDARD |  | ADDITIONAL FEATURES | APPLIED INDUSTRIAL TECHNO | [56 empty] | PRODUCTION COMPLETED
TNG_001 | Data Enrichment | PJR | ok | 2023-08-02 | 2023-08-02 |  | 1268376_1 | 1268376 |  | BUSH,TPR LCK;SKF,3020X45MM-TLB |  |  | BUSH,TAPER LOCK;MNFR:SKF,PTNO:3020X45MM-TLB | 01)APPLIED INDUSTRIAL TECHNO,01)3020X45MM-TLB,BUSH,TAPER LOCK | 3020X45MM-TLB | 3000348 | SKF | https://www.skf.com/productcatalogue?location=in&language=en&system=metric&designation=PHF%20TB3020X45MM |  |  | SKF | 3020X45MM-TLB | [14 empty] | ENRICHED |  | BUSH | TAPER LOCK | BORE DIAMETER | 45 MM | SERIES | 3020 | MATERIAL | CAST IRON | MATERIAL SPECIFICATION |  | KEYWAY |  | HAZARD CLASS |  | CERTIFICATION/STANDARD |  | ADDITIONAL FEATURES | APPLIED INDUSTRIAL TECHNO | [56 empty] | PRODUCTION COMPLETED
TNG_001 | Data Enrichment | PJR | ok | 2023-08-02 | 2023-08-02 |  | 1268377_1 | 1268377 |  | BUSH,TPR LCK;SKF,3030X70MM-TLB |  |  | BUSH,TAPER LOCK;MNFR:SKF,PTNO:3030X70MM-TLB | 01)APPLIED INDUSTRIAL TECHNO,01)3030X70MM-TLB,BUSH,TAPER LOCK | 3030X70MM-TLB | 3000348 | SKF | https://www.skf.com/productcatalogue?location=in&language=en&system=metric&designation=PHF%20TB3030X70MM |  |  | SKF | 3030X70MM-TLB | [14 empty] | ENRICHED |  | BUSH | TAPER LOCK | BORE DIAMETER | 70 MM | SERIES | 3030 | MATERIAL | CAST IRON | MATERIAL SPECIFICATION |  | KEYWAY |  | HAZARD CLASS |  | CERTIFICATION/STANDARD |  | ADDITIONAL FEATURES | APPLIED INDUSTRIAL TECHNO | [56 empty] | PRODUCTION COMPLETED
TNG_001 | Data Enrichment | PJR | ok | 2023-08-02 | 2023-08-02 |  | 1290812_1 | 1290812 | EA | BEARING,BAL;DEEP GROOVE,ID 8 MM,OD 22 MM |  |  | BEARING,BALL;TYPE:DEEP GROOVE,INSIDE DIAMETER:8 MM,OUTSIDE DIAMETER:22 MM,OVERALL WIDTH:7 MM,NUMBER OF ROWS:1,BEARING SERIES: LIGHT MINIATURE,DYNAMIC LOAD RATING:3.45 KN,STATIC LOAD RATING:1.37 KN,SPEED RATING:75000 R/MIN,MNFR:01)SKF,PTNO:01)608 | 01)SKF,01)608,DEEP GROOVE,8 MM,22 MM,7 MM,LIGHT MINIATURE,3.45 KN,1.37 KN,EN_01)75000 R/MIN |  |  | SKF | https://www.skf.com/productcatalogue?location=in&language=en&system=metric&designation=608 |  |  | SKF | 608 | [14 empty] | ENRICHED |  | BEARING | BALL | TYPE | DEEP GROOVE | INSIDE DIAMETER | 8 MM | OUTSIDE DIAMETER | 22 MM | OVERALL WIDTH | 7 MM | STYLE |  | BORE SHAPE | CYLINDRICAL | NUMBER OF ROWS | 1 | CAGE MATERIAL | SHEET METAL | BEARING SERIES | LIGHT MINIATURE | DYNAMIC LOAD RATING | 3.45 KN | STATIC LOAD RATING | 1.37 KN | SPEED RATING | 75000 RPM | HAZARD CLASS |  | CERTIFICATION/STANDARD |  | ADDITIONAL FEATURES | [43 empty] | PRODUCTION COMPLETED
TNG_001 | Data Enrichment | PJR | ok | 2023-08-02 | 2023-08-02 | PROCESSED BASED ON WEBSOURCE, CONFLICT WITH RESPECT TO INPUT | 1297707_1 | 1297707 | EA | BEARING,ROLR;SPHERICAL, OPEN,ID 100 MM |  |  | BEARING,ROLLER;TYPE:SPHERICAL, OPEN,INSIDE DIAMETER:100 MM,OUTSIDE DIAMETER:165 MM,OVERALL WIDTH:52 MM,BORE SHAPE:CYLINDRICAL, CAGE MATERIAL:STEEL STAMPED,BEARING SERIES:MEDIUM,DYNAMIC LOAD RATING:365 KN,STATIC LOAD RATING:490 KN,SPEED RATING:4000 R/MIN, MNFR:01)SKF,PTNO:01)23120CC/C3W33 | 01)SKF,01)23120CC/C3W33,SPHERICAL, OPEN,100 MM,165 MM,EN_01)52 MM,CYLINDRICAL,EN_01)STEEL STAMPED,MEDIUM,365 KN,490 KN,EN_01)4000 R/MIN |  |  | SKF | https://www.skf.com/productcatalogue?location=in&language=en&system=metric&designation=23120%20CC%2FC3W33 |  |  | SKF | 23120CC/C3W33 | [14 empty] | ENRICHED |  | BEARING | ROLLER | TYPE | SPHERICAL, OPEN | INSIDE DIAMETER | 100 MM | OUTSIDE DIAMETER | 165 MM | OVERALL WIDTH | 52 MM | BORE SHAPE | CYLINDIRCAL | NUMBER OF ROWS | 2 | CAGE MATERIAL | SHEET METAL | BEARING SERIES | MEDIUM | DYNAMIC LOAD RATING | 385 KN | STATIC LOAD RATING | 490 KN | SPEED RATING | 3000 RPM | HAZARD CLASS |  | CERTIFICATION/STANDARD |  | ADDITIONAL FEATURES | [45 empty] | PRODUCTION COMPLETED
TNG_001 | Data Enrichment | PJR | ok | 2023-08-02 | 2023-08-02 | PROCESSED BASED ON WEBSOURCE, CONFLICT WITH RESPECT TO INPUT | 1297712_1 | 1297712 | EA | BEARING,ROLR;SPHERICAL, SELF ALIGNING, O |  |  | BEARING,ROLLER;TYPE:SPHERICAL, SELF ALIGNING, OPEN,INSIDE DIAMETER:85 MM,OUTSIDE DIAMETER:180 MM,OVERALL WIDTH:60 MM,BORE SHAPE: CYLINDRICAL,CAGE MATERIAL:STEEL STAMPED,DYNAMIC LOAD RATING:550 KN,STATIC LOAD RATING:620 KN,SPEED RATING:3800 R/MIN,MNFR:01)SKF, PTNO:01)22317E/C3 | 01)SKF,01)22317E/C3,SPHERICAL, SELF ALIGNING, OPEN,85 MM,180 MM,EN_01)60 MM,CYLINDRICAL,EN_01)STEEL STAMPED,550 KN,620 KN,EN_01)3800 R/MIN |  |  | SKF | https://www.skf.com/productcatalogue?location=in&language=en&system=metric&designation=22317%20E%2FC3 |  |  | SKF | 22317E/C3 | [14 empty] | ENRICHED |  | BEARING | ROLLER | TYPE | SPHERICAL, SELF ALIGNING | INSIDE DIAMETER | 85 MM | OUTSIDE DIAMETER | 180 MM | OVERALL WIDTH | 60 MM | BORE SHAPE | CYLINDIRCAL | NUMBER OF ROWS | 2 | CAGE MATERIAL | SHEET METAL | BEARING SERIES |  | DYNAMIC LOAD RATING | 577 KN | STATIC LOAD RATING | 620 KN | SPEED RATING | 2800 RPM | HAZARD CLASS |  | CERTIFICATION/STANDARD |  | ADDITIONAL FEATURES | [45 empty] | PRODUCTION COMPLETED
TNG_001 | Data Enrichment | PJR | ok | 2023-08-02 | 2023-08-02 | PROCESSED BASED ON WEBSOURCE, CONFLICT WITH RESPECT TO INPUT | 1297716_1 | 1297716 | EA | BEARING,ROLR;SPHERICAL, SELF ALIGNING |  |  | BEARING,ROLLER;TYPE:SPHERICAL, SELF ALIGNING,INSIDE DIAMETER:90 MM,OUTSIDE DIAMETER:190 MM,OVERALL WIDTH:64 MM,BORE SHAPE: CYLINDRICAL,NUMBER OF ROWS:DOUBLE,DYNAMIC LOAD RATING:637 KN,STATIC LOAD RATING:695 KN,SPEED RATING:3600 R/MIN,MNFR:01)SKF,PTNO: 01)22318E | 01)SKF,01)22318E,SPHERICAL, SELF ALIGNING,90 MM,190 MM,EN_01)64 MM,CYLINDRICAL,637 KN,695 KN,EN_01)3600 R/MIN |  |  | SKF | https://www.skf.com/productcatalogue?location=in&language=en&system=metric&designation=22318%20E |  |  | SKF | 22318E | [14 empty] | ENRICHED |  | BEARING | ROLLER | TYPE | SPHERICAL, SELF ALIGNING | INSIDE DIAMETER | 90 MM | OUTSIDE DIAMETER | 190 MM | OVERALL WIDTH | 64 MM | BORE SHAPE | CYLINDIRCAL | NUMBER OF ROWS | 2 | CAGE MATERIAL | SHEET METAL | BEARING SERIES |  | DYNAMIC LOAD RATING | 637 KN | STATIC LOAD RATING | 695 KN | SPEED RATING | 2600 RPM | HAZARD CLASS |  | CERTIFICATION/STANDARD |  | ADDITIONAL FEATURES | [45 empty] | PRODUCTION COMPLETED
TNG_001 | Data Enrichment | PJR | OK | 2023-08-02 | 2023-08-02 |  | 1347989_1 | 1347989 | EA | BOLT;SPECIAL: ROD,DRIVETRN,016050437 |  |  | BOLT;ADDITIONAL FEATURES EN:SPECIAL: ROD,MNFR:01)DRIVETRN,PTNO:01)016050437 | 01)DRIVETRN,01)016050437,01)SPECIAL: ROD |  |  | DRIVETRN | https://www.pgttruckparts.com/16050437-Dana-Cylinder-Bolt-p/2900-16050437.htm |  |  | DRIVETRN | 16050437 | [14 empty] | CLEANSED |  | BOLT | NO MODIFIER | TYPE |  | DIMENSIONS |  | MATERIAL |  | MATERIAL SPECIFICATION |  | HAZARD CLASS |  | CERTIFICATION/STANDARD |  | ADDITIONAL FEATURES | SPECIAL: ROD | [58 empty] | PRODUCTION COMPLETED
TNG_001 | Data Enrichment | PJR | Ok | 2023-08-02 | 2023-08-02 |  | 1350737_1 | 1350737 | EA | BUSH,TPR LCK;BOR DIA 24 MM,2012 |  |  | BUSH,TAPER LOCK;BORE DIAMETER:24 MM,SERIES:2012,KEYWAY:WD 8 X DP 3.3 MM,ADDITIONAL FEATURES EN:OD 70 X LG 31.8 MM,MNFR:01)SKF, PTNO:01)2012X24MM-TLB | 24 MM,2012,WD 8 X DP 3.3 MM,01)OD 70 X LG 31.8 MM,01)SKF,01)2012X24MM-TLB |  |  | SKF | https://www.skf.com/in/productinfo/productid-PHF%20TB2012X24MM |  |  | SKF | 2012X24MM-TLB | [14 empty] | ENRICHED |  | BUSH | TAPER LOCK | BORE DIAMETER | 24 MM | SERIES | 2012 | MATERIAL | CAST IRON | MATERIAL SPECIFICATION |  | KEYWAY |  | HAZARD CLASS |  | CERTIFICATION/STANDARD |  | ADDITIONAL FEATURES | [57 empty] | PRODUCTION COMPLETED
TNG_001 | Data Enrichment | PJR | Ok | 2023-08-02 | 2023-08-02 |  | 1350782_1 | 1350782 | EA | ADAPTER,BRG;SLEEVE, WITHDRAWAL,LG 97 MM |  |  | ADAPTER,BEARING;TYPE:SLEEVE, WITHDRAWAL,SHAFT DIAMETER:125.413 MM,LENGTH:97 MM,THREAD SIZE:M140-2,LOCKNUT OD:180 MM,ADDITIONAL FEATURES EN:4-15/16 IN,MNFR:01)SKF,PTNO:01)HA3128 | 01)SKF,01)HA3128,SLEEVE, WITHDRAWAL,125.413 MM,97 MM,M140-2,180 MM,01)4-15/16 IN |  |  | SKF | https://www.skf.com/productcatalogue?location=in&language=en&system=metric&designation=HA%203128 |  |  | SKF | HA3128 | [14 empty] | ENRICHED |  | ADAPTER | BEARING | TYPE | SLEEVE, WITHDRAWAL | SHAFT DIAMETER | 125.413 MM | LENGTH | 97 MM | MATERIAL |  | THREAD SIZE | M140x2 | LOCKNUT OD | 180 MM | HAZARD CLASS |  | CERTIFICATION/STANDARD |  | ADDITIONAL FEATURES | 4-15/16 IN | [54 empty] | PRODUCTION COMPLETED
TNG_001 | Data Enrichment | PJR | Ok | 2023-08-02 | 2023-08-02 |  | 1365162_1 | 1365162 | EA | BEARING,ROLR;SPHERICAL, SELF ALIGNING, T |  |  | BEARING,ROLLER;TYPE:SPHERICAL, SELF ALIGNING, TAPERED,INSIDE DIAMETER:190 MM,OUTSIDE DIAMETER:320 MM,OVERALL WIDTH:104 MM,BORE SHAPE:TAPERED,NUMBER OF ROWS:2,DYNAMIC LOAD RATING:1456 KN,STATIC LOAD RATING:2080 KN,SPEED RATING:1500 R/MIN,ADDITIONAL FEATURES EN:C3 CLEARANCE,MNFR:01)SKF,PTNO:01)23138CCK/C3W33 | 01)SKF,01)23138CCK/C3W33 |  |  | SKF | https://www.skf.com/productcatalogue?location=in&language=en&system=metric&designation=23138%20CCK%2FC3W33 |  |  | SKF | 23138CCK/C3W33 | [14 empty] | ENRICHED |  | BEARING | ROLLER | TYPE | SPHERICAL, SELF ALIGNING, TAPERED | INSIDE DIAMETER | 190 MM | OUTSIDE DIAMETER | 320 MM | OVERALL WIDTH | 104 MM | BORE SHAPE | CYLINDIRCAL | NUMBER OF ROWS | 2 | CAGE MATERIAL | SHEET METAL | BEARING SERIES |  | DYNAMIC LOAD RATING | 1456 KN | STATIC LOAD RATING | 2080 KN | SPEED RATING | 1500 RPM | HAZARD CLASS |  | CERTIFICATION/STANDARD |  | ADDITIONAL FEATURES | C3 CLEARANCE | [44 empty] | PRODUCTION COMPLETED
TNG_001 | Data Enrichment | PJR | ok | 2023-08-02 | 2023-08-02 |  | 1381950_1 | 1381950 | EA | BEARING,ROLR;SPHERICAL, SELF ALIGNING, T |  |  | BEARING,ROLLER;TYPE:SPHERICAL, SELF ALIGNING, TAPERED,INSIDE DIAMETER:55 MM,OUTSIDE DIAMETER:100 MM,OVERALL WIDTH:25 MM,BORE SHAPE:CYLINDRICAL,NUMBER OF ROWS:2,DYNAMIC LOAD RATING:129 KN,STATIC LOAD RATING:127 KN,SPEED RATING:6300 R/MIN,ADDITIONAL FEATURES EN:C3 CLEARANCE, RAISEBORER, 81R-1164,MNFR:01)SKF,PTNO:01)22211E/C3 | 01)SKF,01)22211E/C3 |  |  | SKF | https://www.skf.com/productcatalogue?location=in&language=en&system=metric&designation=22211%20E%2FC3 |  |  | SKF | 22211E/C3 | [14 empty] | ENRICHED |  | BEARING | ROLLER | TYPE | SPHERICAL, SELF ALIGNING, TAPERED | INSIDE DIAMETER | 55 MM | OUTSIDE DIAMETER | 100 MM | OVERALL WIDTH | 25 MM | BORE SHAPE | CYLINDIRCAL | NUMBER OF ROWS | 2 | CAGE MATERIAL | SHEET METAL | BEARING SERIES |  | DYNAMIC LOAD RATING | 129 KN | STATIC LOAD RATING | 127 KN | SPEED RATING | 6300 RPM | HAZARD CLASS |  | CERTIFICATION/STANDARD |  | ADDITIONAL FEATURES | C3 CLEARANCE | [44 empty] | PRODUCTION COMPLETED