## Sheet1
Material | Activities | Project Code | Production User | Production Comments | Start Date | End Date | Remarks | Common | Clt | X-Plant Status | Maint Status | Plant | OEM/MNFR | Manufacturer Part No. | Manufacturer | Name | Short | PO Text | Reference URL | Reference URL1 | Manufacturer 1 | MPN 1 | Manufacturer 2 | MPN 2 | Manufacturer 3 | MPN 3 | Manufacturer 4 | MPN 4 | Manufacturer 5 | MPN 5 | UNSPSC | UNSPSC Description | OEM/MNFR/NON-MNFR | Short Description | Long Description | Enriched/Cleansed | Noun | Modifier | Attribute Name 1 | Attribute Value 1 | Attribute Name 2 | Attribute Value 2 | Attribute Name 3 | Attribute Value 3 | Attribute Name 4 | Attribute Value 4 | Attribute Name 5 | Attribute Value 5 | Attribute Name 6 | Attribute Value 6 | Attribute Name 7 | Attribute Value 7 | Attribute Name 8 | Attribute Value 8 | Attribute Name 9 | Attribute Value 9 | Attribute Name 10 | Attribute Value 10 | Attribute Name 11 | Attribute Value 11 | Attribute Name 12 | Attribute Value 12 | Attribute Name 13 | Attribute Value 13 | Attribute Name 14 | Attribute Value 14 | Attribute Name 15 | Attribute Value 15 | Attribute Name 16 | Attribute Value 16 | Attribute Name 17 | Attribute Value 17 | Attribute Name 18 | Attribute Value 18 | Attribute Name 19 | Attribute Value 19 | Attribute Name 20 | Attribute Value 20 | Attribute Name 21 | Attribute Value 21 | Attribute Name 22 | Attribute Value 22 | Attribute Name 23 | Attribute Value 23 | Attribute Name 24 | Attribute Value 24 | Attribute Name 25 | Attribute Value 25 | Attribute Name 26 | Attribute Value 26 | Attribute Name 27 | Attribute Value 27 | Attribute Name 28 | Attribute Value 28 | Attribute Name 29 | Attribute Value 29 | Status
1048250_Enrichment | Data Enrichment | STP_002 - 0002 | MKV | OK | 2022-08-05 | 2022-08-10 |  | Yes |  |  | KELVDBC | 0370 ¦ 0580 | OEM | 2059588 | 3000003 | CATERPILLAR | GLASS;CAT,2059588,ASSY,LS | GLASS;MNFR:CATERPILLAR,PTNO:2059588,ADDITIONAL FEATURES EN:ASSEMBLY,LS | https://parts.cat.com/en/catcorp/205-9588 |  | CATERPILLAR | 205-9588 | [8 empty] | 30171700 | Glass products |  |  |  | ENRICHED | GLASS | NO MODIFIER | TYPE | ASSEMBLY | SIZE | WD 573.8 X LG 924.6 X THK 5 MM | MATERIAL |  | COLOUR |  | HAZARD CLASS |  | CERTIFICATION/STANDARD |  | ADDITIONAL FEATURES EN | LH | ADDITIONAL FEATURES ES |  | ADDITIONAL FEATURES FR | [41 empty] | Production Completed
1048308_Enrichment | Data Enrichment | STP_002 - 0002 | MKV | OK | 2022-08-05 | 2022-08-10 |  | Yes |  |  | KELVDBC | 0370 ¦ 0580 | OEM | 9M5139 | 3000003 | CATERPILLAR | SPRING;CAT,9M5139 | SPRING;MNFR:CATERPILLAR,PTNO:9M5139 | https://parts.cat.com/en/catcorp/9M-5139 |  | CATERPILLAR | 9M-5139 | [8 empty] | 31161907 | Extension springs |  |  |  | ENRICHED | SPRING | EXTENSION | TYPE |  | OUTSIDE DIAMETER |  | WIRE SIZE | DIA 14.22 MM | FREE LENGTH | 75.69 MM | LOAD CAPACITY |  | MATERIAL |  | MATERIAL SPECIFICATION |  | NUMBER OF COILS |  | END TYPE |  | HAZARD CLASS |  | CERTIFICATION/STANDARD |  | ADDITIONAL FEATURES EN |  | ADDITIONAL FEATURES ES |  | ADDITIONAL FEATURES FR | [31 empty] | Production Completed
1048366_Enrichment | Data Enrichment | STP_002 - 0002 | MKV | OK | 2022-08-05 | 2022-08-10 |  | Yes |  |  | KELVDBC | 0370 ¦ 0580 | OEM | 7F9578 | 3000003 | CATERPILLAR | SPRING;CAT,7F9578 | SPRING;MNFR:CATERPILLAR,PTNO:7F9578 | https://parts.cat.com/en/catcorp/7F-9578 |  | CATERPILLAR | 7F-9578 | [8 empty] | 31161907 | Extension springs |  |  |  | ENRICHED | SPRING | EXTENSION | TYPE |  | OUTSIDE DIAMETER | 16.27 MM | WIRE SIZE |  | FREE LENGTH | 92.07 MM | LOAD CAPACITY |  | MATERIAL |  | MATERIAL SPECIFICATION |  | NUMBER OF COILS |  | END TYPE |  | HAZARD CLASS |  | CERTIFICATION/STANDARD |  | ADDITIONAL FEATURES EN |  | ADDITIONAL FEATURES ES |  | ADDITIONAL FEATURES FR | [31 empty] | Production Completed
1048367_Enrichment | Data Enrichment | STP_002 - 0002 | MKV | OK | 2022-08-05 | 2022-08-10 |  | Yes |  | 99 | KELVDBC | 0370 ¦ 0580 | OEM | 9M5139 | 3000003 | CATERPILLAR | SPRING;CAT,9M5139 | SPRING;MNFR:CATERPILLAR,PTNO:9M5139 | https://parts.cat.com/en/catcorp/9M-5139 |  | CATERPILLAR | 9M-5139 | [8 empty] | 31161907 | Extension springs |  |  |  | ENRICHED | SPRING | EXTENSION | TYPE |  | OUTSIDE DIAMETER |  | WIRE SIZE | DIA 14.22 MM | FREE LENGTH | 75.69 MM | LOAD CAPACITY |  | MATERIAL |  | MATERIAL SPECIFICATION |  | NUMBER OF COILS |  | END TYPE |  | HAZARD CLASS |  | CERTIFICATION/STANDARD |  | ADDITIONAL FEATURES EN |  | ADDITIONAL FEATURES ES |  | ADDITIONAL FEATURES FR | [31 empty] | Production Completed
1048380_Enrichment | Data Enrichment | STP_002 - 0002 | MKV | OK | 2022-08-05 | 2022-08-10 |  | Yes |  |  | KELVDBC | 0370 ¦ 0580 | OEM | 2506148 | 3000003 | CATERPILLAR | COIL;CAT,2506148,F.E.L | COIL;MNFR:CATERPILLAR,PTNO:2506148,ADDITIONAL FEATURES EN:F.E.L | https://parts.cat.com/en/catcorp/250-6148 |  | CATERPILLAR | 250-6148 | [8 empty] | 26121600 | Electrical cable and accessories |  |  |  | CLEANSED | COIL | NO MODIFIER | TYPE |  | MATERIAL |  | DIAMETER |  | HAZARD CLASS |  | CERTIFICATION/STANDARD |  | ADDITIONAL FEATURES EN | F.E.L | ADDITIONAL FEATURES ES |  | ADDITIONAL FEATURES FR | [43 empty] | Production Completed
1048456_Enrichment | Data Enrichment | STP_002 - 0002 | MKV | OK | 2022-08-05 | 2022-08-10 |  | Yes |  |  | KELVDBCQ | 0370 ¦ 0580 | OEM | 4T2236 | 3000003 | CATERPILLAR | BLADE;CAT,4T2236,CTNG | BLADE;MNFR:CATERPILLAR,PTNO:4T2236,ADDITIONAL FEATURES EN:CUTTING | https://parts.cat.com/en/catcorp/4T-2236 |  | CATERPILLAR | 4T-2236 | [8 empty] | 23241600 | Metal cutting tools |  |  |  | ENRICHED | BLADE | NO MODIFIER | TYPE | CUTTING | SIZE | THK 1 IN | CUT MATERIAL |  | MATERIAL | THROUGH HARDENED (DH2) | HAZARD CLASS |  | CERTIFICATION/STANDARD |  | ADDITIONAL FEATURES EN |  | ADDITIONAL FEATURES ES |  | ADDITIONAL FEATURES FR | [41 empty] | Production Completed
1048478_Enrichment | Data Enrichment | STP_002 - 0002 | MKV | OK | 2022-08-05 | 2022-08-10 |  | Yes |  |  | KELVDBC | 0370 ¦ 0580 | OEM | 3687777 | 3000003 | CATERPILLAR | HARNESS;CAT,3687777,ASSY,X | HARNESS;MNFR:CATERPILLAR,PTNO:3687777,ADDITIONAL FEATURES EN:ASSEMBLY,X | https://parts.cat.com/en/catcorp/368-7777 |  | CATERPILLAR | 368-7777 | [8 empty] | 26121700 | Wiring harness |  |  |  | CLEANSED | HARNESS | NO MODIFIER | TYPE | ASSEMBLY | SIZE |  | MATERIAL |  | HAZARD CLASS |  | CERTIFICATION/STANDARD |  | ADDITIONAL FEATURES EN | X | ADDITIONAL FEATURES ES |  | ADDITIONAL FEATURES FR | [43 empty] | Production Completed
1048937_Enrichment | Data Enrichment | STP_002 - 0002 | MKV | OK | 2022-08-05 | 2022-08-10 |  | Yes |  |  | KELVDBC | 0370 ¦ 0580 | OEM | 28100-17091 | 3000012 | TOYOTA | STARTER;TOY,28100-17091,ASSY | STARTER;MNFR:TOYOTA,PTNO:28100-17091,ADDITIONAL FEATURES EN:ASSEMBLY | https://lyautoparts.en.made-in-china.com/product/NSoETkXxCsRl/China-Auto-Parts-Starter-Motor-OEM-28100-17091-for-Land-Cruiser-1Hz-28100-17091-28100-17090-.html |  | TOYOTA | 28100-17091 | [8 empty] | 26101700 | Engine components and accessories |  |  |  | ENRICHED | STARTER | NO MODIFIER | TYPE | MOTOR | SIZE |  | MATERIAL |  | HAZARD CLASS |  | CERTIFICATION/STANDARD |  | ADDITIONAL FEATURES EN | ASSEMBLY | ADDITIONAL FEATURES ES |  | ADDITIONAL FEATURES FR | [43 empty] | Production Completed
1048947_Enrichment | Data Enrichment | STP_002 - 0002 | MKV | OK | 2022-08-05 | 2022-08-10 |  | Yes |  |  | KELVDBC | 0370 ¦ 0580 | OEM | 48802-60090 | 3000012 | TOYOTA | LINK;TOY,48802-60090,ASSY,SUB STABLZR | LINK;MNFR:TOYOTA,PTNO:48802-60090,ADDITIONAL FEATURES EN:ASSEMBLY,SUB STABILIZER | https://www.fitinpart.sg/index.php?route=product/product&product_id=1321362 |  | TOYOTA | 48802-60090 | [8 empty] | 31162419 | Rings and links |  |  |  | CLEANSED | LINK | NO MODIFIER | TYPE | SUB STABILIZER | SIZE |  | MATERIAL |  | COATING/FINISH |  | HAZARD CLASS |  | CERTIFICATION/STANDARD |  | ADDITIONAL FEATURES EN | ASSEMBLY | ADDITIONAL FEATURES ES |  | ADDITIONAL FEATURES FR | [41 empty] | Production Completed
1054657_Enrichment | Data Enrichment | STP_002 - 0002 | MKV | OK | 2022-08-05 | 2022-08-10 |  | Yes |  |  | KELVDBC | 0370 ¦ 0580 | OEM | 1597596 | 3000003 | CATERPILLAR | BRAKE;CAT,1597596,3479761,SRVC GP | BRAKE;MNFR:CATERPILLAR,PTNO:1597596,PTNO 1:3479761,ADDITIONAL FEATURES EN:SERVICE GROUP | https://parts.cat.com/en/catcorp/347-9761 |  | CATERPILLAR | 159-7596 | CATERPILLAR | 347-9761 | [6 empty] | 25171700 | Braking systems and components |  |  |  | ENRICHED | BRAKE | NO MODIFIER | TYPE | GROUP-SERVICE | SHAFT SIZE |  | SIZE | WD 229.28 X LG 460.52 X HT 272.29 MM | INPUT RATING |  | TORQUE RATING |  | POWER RATING |  | ACTUATION TYPE |  | MOUNTING TYPE |  | SPEED RATING |  | MATERIAL |  | ENCLOSURE |  | TEMPERATURE RATING |  | HAZARD CLASS |  | CERTIFICATION/STANDARD |  | ADDITIONAL FEATURES EN |  | ADDITIONAL FEATURES ES |  | ADDITIONAL FEATURES FR | [25 empty] | Production Completed
1054663_Enrichment | Data Enrichment | STP_002 - 0002 | MKV | OK | 2022-08-05 | 2022-08-10 |  | Yes |  |  | KELVDBC | 0370 ¦ 0580 | OEM | 2776918 | 3000003 | CATERPILLAR | ACTUATOR;CAT,2776918 | ACTUATOR;MNFR:CATERPILLAR,PTNO:2776918 | https://parts.cat.com/en/catcorp/277-6918 |  | CATERPILLAR | 277-6918 | [8 empty] | 31251501 | Electric actuators |  |  |  | ENRICHED | ACTUATOR | ELECTRIC | TYPE | LG 25 X HT 3-13/64 IN | TRAVEL |  | VOLTAGE RATING |  | CURRENT RATING |  | POWER RATING |  | END CONNECTION |  | SHAFT DIAMETER |  | TORQUE RATING |  | INTERFACE TYPE |  | MATERIAL |  | ENCLOSURE |  | TEMPERATURE RATING |  | MOUNTING TYPE |  | HAZARD CLASS |  | CERTIFICATION/STANDARD |  | ADDITIONAL FEATURES EN |  | ADDITIONAL FEATURES ES |  | ADDITIONAL FEATURES FR | [23 empty] | Production Completed
1054667_Enrichment | Data Enrichment | STP_002 - 0002 | MKV | OK | 2022-08-05 | 2022-08-10 |  | Yes |  |  | KELVDBC | 0370 ¦ 0580 | OEM | 1492612 | 3000003 | CATERPILLAR | RELAY;CAT,1492612,24 V | RELAY;MNFR:CATERPILLAR,PTNO:1492612,ADDITIONAL FEATURES EN:24 V | https://parts.cat.com/en/catcorp/149-2612 |  | CATERPILLAR | 149-2612 | [8 empty] | 39122300 | Electrical relays and accessories |  |  |  | ENRICHED | RELAY | NO MODIFIER | TYPE |  | COIL RATING | 24 V | CONTACT RATING |  | CONTACT CONFIGURATION |  | NUMBER OF POLES |  | CONTACT MATERIAL |  | TERMINAL TYPE |  | MOUNTING TYPE |  | SIZE | WD 4 X LG 2-1/2 X HT 1-13/32 IN | ENCLOSURE |  | HAZARD CLASS |  | CERTIFICATION/STANDARD |  | ADDITIONAL FEATURES EN |  | ADDITIONAL FEATURES ES |  | ADDITIONAL FEATURES FR | [29 empty] | Production Completed
1054729_Enrichment | Data Enrichment | STP_002 - 0002 | MKV | OK | 2022-08-05 | 2022-08-10 |  | Yes |  |  | KELVDBC | 0370 ¦ 0580 | OEM | 8N6710 | 3000003 | CATERPILLAR | SET;CAT,8N6710,BLT-V,FAN DRV | SET;MNFR:CATERPILLAR,PTNO:8N6710,ADDITIONAL FEATURES EN:BELT-V,FAN DRIVE | https://parts.cat.com/en/catcorp/8N-6710 |  | CATERPILLAR | 8N-6710 | [8 empty] | 27000000 | Tools and General Machinery |  |  |  | CLEANSED | SET | NO MODIFIER | TYPE | V-BELT | CONTENTS |  | NUMBER OF ITEMS |  | MATERIAL |  | SIZE RANGE |  | ADDITIONAL FEATURES EN | FAN DRIVE | ADDITIONAL FEATURES ES |  | ADDITIONAL FEATURES FR | [43 empty] | Production Completed
1055112_Enrichment | Data Enrichment | STP_002 - 0002 | MKV | OK | 2022-08-05 | 2022-08-10 |  | Yes |  |  | KELVDBC | 0370 ¦ 0580 | OEM | 1230790 | 3000003 | CATERPILLAR | PULLEY;CAT,1230790 | PULLEY;MNFR:CATERPILLAR,PTNO:1230790 | https://parts.cat.com/en/catcorp/123-0790 |  | CATERPILLAR | 123-0790 | [8 empty] | 31171804 | Sheaves or pulleys |  |  |  | ENRICHED | PULLEY | NO MODIFIER | TYPE | ALTERNATOR | BORE DIAMETER |  | OUTSIDE DIAMETER |  | HUB DIAMETER |  | HUB LENGTH |  | NUMBER OF GROOVES |  | WIDTH | 71.1 MM | MATERIAL |  | MATERIAL SPECIFICATION |  | COATING/FINISH |  | HAZARD CLASS |  | CERTIFICATION/STANDARD |  | ADDITIONAL FEATURES EN |  | ADDITIONAL FEATURES ES |  | ADDITIONAL FEATURES FR | [29 empty] | Production Completed
1055187_Enrichment | Data Enrichment | STP_002 - 0002 | MKV | OK | 2022-08-05 | 2022-08-10 |  | Yes |  |  | KELVDBC | 0370 ¦ 0580 | OEM | 3E5239 | 3000003 | CATERPILLAR | RELAY;CAT,3E5239,ASSY,24 V,WIPER MOT | RELAY;MNFR:CATERPILLAR,PTNO:3E5239,ADDITIONAL FEATURES EN:ASSEMBLY,24 V,WIPER MOTOR | https://parts.cat.com/en/catcorp/3E-5239 |  | CATERPILLAR | 3E-5239 | [8 empty] | 39122315 | Electromagnetic relay |  |  |  | ENRICHED | RELAY | ELECTROMAGNET | TYPE | ASSEMBLY | CURRENT RATING |  | VOLTAGE RATING | 24 V | COIL VOLTAGE |  | CONTACT CONFIGURATION |  | MOUNTING TYPE |  | TERMINAL TYPE |  | CONTACT MATERIAL |  | SIZE | WD 1-13/32 X LG 1-13/32 X HT 1-51/64 IN | TEMPERATURE RATING |  | HAZARD CLASS |  | CERTIFICATION/STANDARD |  | ADDITIONAL FEATURES EN | WIPER MOTOR | ADDITIONAL FEATURES ES |  | ADDITIONAL FEATURES FR | [29 empty] | Production Completed
1055199_Enrichment | Data Enrichment | STP_002 - 0002 | MKV | OK | 2022-08-05 | 2022-08-10 |  | Yes |  |  | KELVDBC | 0370 ¦ 0580 | OEM | 7M4720 | 3000003 | CATERPILLAR | SET;CAT,7M4720,V-BLT | SET;MNFR:CATERPILLAR,PTNO:7M4720,ADDITIONAL FEATURES EN:V-BELT | https://parts.cat.com/en/catcorp/7M-4720 |  | CATERPILLAR | 7M-4720 | [8 empty] | 27000000 | Tools and General Machinery |  |  |  | CLEANSED | SET | NO MODIFIER | TYPE | V-BELT | CONTENTS |  | NUMBER OF ITEMS |  | MATERIAL |  | SIZE RANGE |  | ADDITIONAL FEATURES EN |  | ADDITIONAL FEATURES ES |  | ADDITIONAL FEATURES FR | [43 empty] | Production Completed
1059926_Enrichment | Data Enrichment | STP_002 - 0002 | MKV | OK | 2022-08-05 | 2022-08-10 |  | Yes |  |  | KELVDBC | 0370 ¦ 0580 | OEM | 2792589 | 3000003 | CATERPILLAR | PULLEY;CAT,2792589,ASSY | PULLEY;MNFR:CATERPILLAR,PTNO:2792589,ADDITIONAL FEATURES EN:ASSEMBLY | https://parts.cat.com/en/catcorp/279-2589 |  | CATERPILLAR | 279-2589 | [8 empty] | 31171804 | Sheaves or pulleys |  |  |  | ENRICHED | PULLEY | NO MODIFIER | TYPE | IDLER | BORE DIAMETER |  | OUTSIDE DIAMETER |  | HUB DIAMETER |  | HUB LENGTH |  | NUMBER OF GROOVES |  | WIDTH | 91.4 MM | MATERIAL |  | MATERIAL SPECIFICATION |  | COATING/FINISH |  | HAZARD CLASS |  | CERTIFICATION/STANDARD |  | ADDITIONAL FEATURES EN | ASSEMBLY | ADDITIONAL FEATURES ES |  | ADDITIONAL FEATURES FR | [29 empty] | Production Completed
1059951_Enrichment | Data Enrichment | STP_002 - 0002 | MKV | OK | 2022-08-05 | 2022-08-10 |  | Yes |  |  | KELVDBC | 0370 ¦ 0580 | OEM | 8Y4501 | 3000003 | CATERPILLAR | SPRING;CAT,8Y4501,HNDL | SPRING;MNFR:CATERPILLAR,PTNO:8Y4501,ADDITIONAL FEATURES EN:HANDLE | https://parts.cat.com/en/catcorp/8Y-4501 |  | CATERPILLAR | 8Y-4501 | [8 empty] | 31161907 | Extension springs |  |  |  | ENRICHED | SPRING | EXTENSION | TYPE | HANDLE | OUTSIDE DIAMETER | 6.35 MM | WIRE SIZE | DIA 1.20 MM | FREE LENGTH | 49.6 MM | LOAD CAPACITY |  | MATERIAL | STEEL | MATERIAL SPECIFICATION |  | NUMBER OF COILS |  | END TYPE |  | HAZARD CLASS |  | CERTIFICATION/STANDARD |  | ADDITIONAL FEATURES EN |  | ADDITIONAL FEATURES ES |  | ADDITIONAL FEATURES FR | [31 empty] | Production Completed
50000328_Enrichment | Data Enrichment | STP_002 - 0002 | MKV | OK | 2022-08-05 | 2022-08-10 |  | No |  |  | KELVDBC | 0370 ¦ 0580 | OEM |  |  |  | BeltPulley-ReGenV82/87 | Belt pulley for Pitch console assembly ReGen V82/V87 | URL NOT FOUND | [11 empty] | 31171804 | Sheaves or pulleys |  |  |  | CLEANSED | PULLEY | NO MODIFIER | TYPE |  | BORE DIAMETER |  | OUTSIDE DIAMETER |  | HUB DIAMETER |  | HUB LENGTH |  | NUMBER OF GROOVES |  | WIDTH |  | MATERIAL |  | MATERIAL SPECIFICATION |  | COATING/FINISH |  | HAZARD CLASS |  | CERTIFICATION/STANDARD |  | ADDITIONAL FEATURES EN | PITCH CONSOLE ASSEMBLY | ADDITIONAL FEATURES ES |  | ADDITIONAL FEATURES FR | [29 empty] | Production Completed
50000465_Enrichment | Data Enrichment | STP_002 - 0002 | MKV | OK | 2022-08-05 | 2022-08-10 |  | No |  |  | KELVDBC | 0370 ¦ 0580 | OEM |  |  |  | 24VcoilHydratech_104992 | Part number 104992-Coil S8(24 VDC) | https://einpart.com/files/catalogs/WTG_components/HI_Siemens%202.3MW%20101_108%20Hydratech_AVN%20%20V.1%20(002).pdf |  | HYDRATECH | 104992 | [8 empty] | 26121600 | Electrical cable and accessories |  |  |  | CLEANSED | COIL | NO MODIFIER | TYPE |  | MATERIAL |  | DIAMETER |  | HAZARD CLASS |  | CERTIFICATION/STANDARD |  | ADDITIONAL FEATURES EN | F.E.L | ADDITIONAL FEATURES ES |  | ADDITIONAL FEATURES FR | [43 empty] | Production Completed
50000503_Enrichment | Data Enrichment | STP_002 - 0002 | MKV | OK | 2022-08-05 | 2022-08-10 |  | No |  |  | KELVDBC | 0370 ¦ 0580 | OEM |  |  |  | Coil 24DG-50-1836 HYDAC | Coil 24DG-50-1836 HYDAC | https://www.hydrover.it/en/products_listing/view/products/2319 | https://www.hydrover.it/pdf/Hydac_coils_A_D.pdf#toolbar=1&navpanes=0&scrollbar=1&page=1&view=FitH | HYDAC | 24DG-50-1836 | [8 empty] | 39121010 | Magnetic coils |  |  |  | ENRICHED | COIL | SOLENOID | TYPE |  | VOLTAGE RATING | 24 VDC | POWER RATING | 27.2 W | SIZE | ID 18 X OD 36 X LG 50 MM | MATERIAL |  | ENCLOSURE | IP65,IP76 | HAZARD CLASS |  | CERTIFICATION/STANDARD |  | ADDITIONAL FEATURES EN |  | ADDITIONAL FEATURES ES |  | ADDITIONAL FEATURES FR | [37 empty] | Production Completed
50000504_Enrichment | Data Enrichment | STP_002 - 0002 | MKV | OK | 2022-08-05 | 2022-08-10 |  | No |  |  | KELVDBC | 0370 ¦ 0580 | OEM |  |  |  | Coil 24DG-40-1836 HYDAC | Coil 24DG-40-1836 HYDAC | https://www.hydrover.it/en/products_listing/view/products/2319 | https://www.hydrover.it/pdf/Hydac_coils_A_D.pdf#toolbar=1&navpanes=0&scrollbar=1&page=1&view=FitH | HYDAC | 24DG-40-1836 | [8 empty] | 39121010 | Magnetic coils |  |  |  | ENRICHED | COIL | SOLENOID | TYPE |  | VOLTAGE RATING | 24 VDC | POWER RATING | 19 W | SIZE | ID 18 X OD 36 X LG 40 MM | MATERIAL |  | ENCLOSURE | IP65,IP76 | HAZARD CLASS |  | CERTIFICATION/STANDARD |  | ADDITIONAL FEATURES EN |  | ADDITIONAL FEATURES ES |  | ADDITIONAL FEATURES FR | [37 empty] | Production Completed
50000982_Enrichment | Data Enrichment | STP_002 - 0002 | MKV | OK | 2022-08-05 | 2022-08-10 |  | No |  |  | KELVDBC | 0370 ¦ 0580 | OEM |  |  |  | CRP & SAS for 400kV bays | Control and Relay panel for 400kV bays <(>&<)> Substation Automation system | https://www.wbsetcl.in/uploads/SubStation/CONTROL%20AND%20RELAY%20PANEL%20-%20Rev%202.pdf | [11 empty] | 39121100 | Distribution and control centers and accessories |  |  |  | ENRICHED | PANEL | NO MODIFIER | TYPE | CONTROL AND RELAY | VOLTAGE RATING | 400 KV | CURRENT RATING |  | NUMBER OF PHASE | 1 | SIZE |  | MATERIAL |  | MOUNTING TYPE |  | CONNECTION TYPE |  | DEGREE OF PROTECTION |  | HAZARD CLASS |  | CERTIFICATION/STANDARD |  | ADDITIONAL FEATURES EN |  | ADDITIONAL FEATURES ES |  | ADDITIONAL FEATURES FR | [31 empty] | Production Completed
1137645_Enrichment | Data Enrichment | STP_002 - 0002 | MKV | OK | 2022-08-05 | 2022-08-10 |  | No |  |  | KELVDBCQ | 0580 | OEM | 3RB2283-4AA1 | 3000032 | SIEMENS | RELAY;SIE,3RB2283-4AA1,INTGRL PRTCTN FOR | RELAY;MNFR:SIEMENS,PTNO:3RB2283-4AA1,ADDITIONAL FEATURES EN:INTEGRAL PROTECTION FOR MOTOR SIZE S00 . S12,CLASS 5 . 30 INDEPENDENT ASSEMBLY CIRC.PPAL CIRC. AUX REARME SCREW TERMINALS MANUAL-AUTOMAT | https://mall.industry.siemens.com/mall/en/ww/Catalog/Product/3RB2283-4AA1 | https://mall.industry.siemens.com/mall/en/ww/Catalog/DatasheetDownload?downloadUrl=teddatasheet%2F%3Fformat%3DPDF%26caller%3DMall%26mlfbs%3D3RB2283-4AA1%26language%3Den | SIEMENS | 3RB2283-4AA1 | [8 empty] | 39122330 | Overload relay |  |  |  | ENRICHED | RELAY | OVERLOAD | TYPE | SOLID-STATE | CURRENT RATING | 0.3-630 A | VOLTAGE RATING | 300 V | CONTACT RATING |  | CONTACT CONFIGURATION | 2 NO-2 NC | TRIP CLASS | CLASS 5,10,20,30 | FREQUENCY RATING | 60 HZ | MOUNTING TYPE |  | TERMINAL TYPE | SCREW | CONTACT MATERIAL |  | SIZE | HT 111 X DP 95 MM | RESET TYPE | MANUAL/AUTO | HAZARD CLASS |  | CERTIFICATION/STANDARD | IEC 60529 | ADDITIONAL FEATURES EN | INTEGRAL PROTECTION FOR MOTOR SIZE S00 . S12,CLASS 5 . 30 INDEPENDENT ASSEMBLY CIRC.PPAL CIRC. AUX REARME SCREW TERMINALS MANUAL-AUTOMAT | ADDITIONAL FEATURES ES |  | ADDITIONAL FEATURES FR | [25 empty] | Production Completed
1184994_Enrichment | Data Enrichment | STP_002 - 0002 | MKV | OK | 2022-08-05 | 2022-08-10 |  | No |  |  | KELVDBC | 0580 | OEM | 05SPB0800-4040 | 3000035 | WARMAN | PULLEY;WAR,05SPB0800-4040 | PULLEY;MNFR:WARMAN,PTNO:05SPB0800-4040 | https://ie.rubix.com/en/spb-section-five-grooves-v-pulleys/p-G1408006857 |  | WARMAN | 05SPB800-4040 | [8 empty] | 26111806 | Transmission pulleys |  |  |  | ENRICHED | PULLEY | V-BELT | TYPE |  | BELT TYPE |  | BELT NUMBER |  | BORE DIAMETER |  | OUTSIDE DIAMETER | 807 MM | NUMBER OF GROOVES | 5 | BORE LENGTH |  | OVERALL WIDTH | 102 MM | GROOVE DIAMETER |  | NUMBER OF STEPS |  | PITCH DIAMETER | 800 MM | MATERIAL | CAST IRON GG25 | MATERIAL SPECIFICATION |  | COATING/FINISH |  | KEYWAY SIZE |  | LOCKING SCREW SIZE |  | HAZARD CLASS |  | CERTIFICATION/STANDARD |  | ADDITIONAL FEATURES EN |  | ADDITIONAL FEATURES ES |  | ADDITIONAL FEATURES FR | [17 empty] | Production Completed
1185033_Enrichment | Data Enrichment | STP_002 - 0002 | MKV | OK | 2022-08-05 | 2022-08-10 |  | No |  |  | KELVDBC | 0580 | MNFR | PHP 3SPB190TB | 3000348 | SKF | PULLEY,V-BLT;SKF,PHP 3SPB190TB,SPB | PULLEY,V-BELT;MNFR:SKF,PTNO:PHP 3SPB190TB,BELT TYPE:SPB,BORE DIAMETER:16 TO 60 MM,OUTSIDE DIAMETER:197 MM,BORE LENGTH:45 MM, OVERALL WIDTH:63 MM,PITCH DIAMETER:190 MM,MATERIAL:CAST IRON,MATERIAL SPECIFICATION:SAEJ431AVG96,GR G3000,COATING/FINISH: PHOSPHATE COATED,CERTIFICATION/STANDARD:ISO 4183,DIN 2211,ADDITIONAL FEATURES EN:TAPER LOCK BUSH,NUMBER 2517 | https://www.skf.com/sg/productinfo/productid-PHP%203SPB190TB | https://www.skf.com/e601a6bd-ffa9-4e99-acb3-c1c9dcce77d9 | SKF | PHP 3SPB190TB | [8 empty] | 26111806 | Transmission pulleys |  |  |  | CLEANSED | PULLEY | V-BELT | TYPE |  | BELT TYPE | SPB | BELT NUMBER |  | BORE DIAMETER | 16 TO 60 MM | OUTSIDE DIAMETER | 197 MM | NUMBER OF GROOVES |  | BORE LENGTH | 45 MM | OVERALL WIDTH | 63 MM | GROOVE DIAMETER |  | NUMBER OF STEPS |  | PITCH DIAMETER | 190 MM | MATERIAL | CAST IRON | MATERIAL SPECIFICATION | SAEJ431AVG96,GR G3000 | COATING/FINISH | PHOSPHATE COATED | KEYWAY SIZE |  | LOCKING SCREW SIZE |  | HAZARD CLASS |  | CERTIFICATION/STANDARD | ISO 4183,DIN 2211 | ADDITIONAL FEATURES EN | TAPER LOCK BUSH,NUMBER 2517 | ADDITIONAL FEATURES ES |  | ADDITIONAL FEATURES FR | [17 empty] | Production Completed
1186530_Enrichment | Data Enrichment | STP_002 - 0002 | MKV | OK | 2022-08-05 | 2022-08-10 |  | No |  |  | KELVDBC | 0580 | MNFR | PHP 8SPB180TB | 3000348 | SKF | PULLEY,V-BLT;SKF,PHP 8SPB180TB,SPB | PULLEY,V-BELT;MNFR:SKF,PTNO:PHP 8SPB180TB,BELT TYPE:SPB,BORE DIAMETER:35 TO 75 MM,OUTSIDE DIAMETER:187 MM,BORE LENGTH:76 MM, OVERALL WIDTH:158 MM,PITCH DIAMETER:180 MM,MATERIAL:CAST IRON,MATERIAL SPECIFICATION:SAEJ431AVG96,GR G3000,COATING/FINISH: PHOSPHATE COATED,CERTIFICATION/STANDARD:ISO 4183,DIN 2211,ADDITIONAL FEATURES EN:TAPER LOCK BUSH,NUMBER 3030 | https://www.skf.com/ph/productinfo/productid-PHP%208SPB180TB | https://www.skf.com/f0c04080-01ed-41b2-9a9b-874060774b9b | SKF | PHP 8SPB180TB | [8 empty] | 26111806 | Transmission pulleys |  |  |  | CLEANSED | PULLEY | V-BELT | TYPE |  | BELT TYPE | SPB | BELT NUMBER |  | BORE DIAMETER | 35 TO 75 MM | OUTSIDE DIAMETER | 187 MM | NUMBER OF GROOVES |  | BORE LENGTH | 76 MM | OVERALL WIDTH | 158 MM | GROOVE DIAMETER |  | NUMBER OF STEPS |  | PITCH DIAMETER | 180 MM | MATERIAL | CAST IRON | MATERIAL SPECIFICATION | SAEJ431AVG96,GR G3000 | COATING/FINISH | PHOSPHATE COATED | KEYWAY SIZE |  | LOCKING SCREW SIZE |  | HAZARD CLASS |  | CERTIFICATION/STANDARD | ISO 4183,DIN 2211 | ADDITIONAL FEATURES EN | TAPER LOCK BUSH,NUMBER 3030 | ADDITIONAL FEATURES ES |  | ADDITIONAL FEATURES FR | [17 empty] | Production Completed
1186754_Enrichment | Data Enrichment | STP_002 - 0002 | MKV | OK | 2022-08-05 | 2022-08-10 |  | No |  |  | KELVDBC | 0580 | OEM | 08SPC0800-6050 | 3000035 | WARMAN | PULLEY;WAR,08SPC0800-6050,SPC 800X8-6050 | PULLEY;MNFR:WARMAN,PTNO:08SPC0800-6050,ADDITIONAL FEATURES EN:SPC 800X8-6050 | https://no.rubix.com/no/spc-section-eight-grooves-v-pulleys/p-G1408007075 |  | WARMAN | 08SPC800-6050 | [8 empty] | 26111806 | Transmission pulleys |  |  |  | ENRICHED | PULLEY | V-BELT | TYPE |  | BELT TYPE |  | BELT NUMBER |  | BORE DIAMETER |  | OUTSIDE DIAMETER | 809.6 MM | NUMBER OF GROOVES |  | BORE LENGTH |  | OVERALL WIDTH | 127 MM | GROOVE DIAMETER |  | NUMBER OF STEPS |  | PITCH DIAMETER |  | MATERIAL | CAST IRON GG25 | MATERIAL SPECIFICATION |  | COATING/FINISH |  | KEYWAY SIZE |  | LOCKING SCREW SIZE |  | HAZARD CLASS |  | CERTIFICATION/STANDARD |  | ADDITIONAL FEATURES EN |  | ADDITIONAL FEATURES ES |  | ADDITIONAL FEATURES FR | [17 empty] | Production Completed
1186810_Enrichment | Data Enrichment | STP_002 - 0002 | MKV | OK | 2022-08-05 | 2022-08-10 |  | No |  |  | KELVDBC | 0580 | #N/A | RE7CL11BU | 1034747 | SCHNEIDER ELECTRIC | RELAY,TME;0.05-300 HR,24 VAC,WD 22.5 X | RELAY,TIME;TIMING RANGE:0.05-300 HR,VOLTAGE RATING:24 VAC,SIZE:WD 22.5 X HT 78 X DP 80 MM,CERTIFICATION/STANDARD:CSA,GL,UL,ADDITIONAL FEATURES EN:LAG MULTIF TELE MULTIFUNCTIONAL,TELEMECHANIC,MNFR:SCHNEIDER ELECTRIC,PTNO:RE7CL11BU | https://www.se.com/in/en/product/RE7CL11BU/symmetrical-flashing-relay-0-05-1-s-24-v-ac-dc-1oc/ | https://www.se.com/in/en/product/download-pdf/RE7CL11BU | SCHNEIDER ELECTRIC | RE7CL11BU | [8 empty] | 39122329 | Time relay |  |  |  | ENRICHED | RELAY | TIME | TYPE |  | TIMING RANGE | 0.05-300 HR | COIL VOLTAGE |  | CONTACT RATING |  | VOLTAGE RATING | 24 V AC/DC | CONTACT CONFIGURATION |  | TERMINAL TYPE | SCREW | MOUNTING TYPE | RAIL | CONTACT MATERIAL | SILVER NICKEL | SIZE | HT 78 X DP 80 MM | ENCLOSURE | IP20,IP50 | HAZARD CLASS |  | CERTIFICATION/STANDARD | CSA,GL,UL | ADDITIONAL FEATURES EN | LAG MULTIF TELE MULTIFUNCTIONAL,TELEMECHANIC | ADDITIONAL FEATURES ES |  | ADDITIONAL FEATURES FR | [27 empty] | Production Completed
1187126_Enrichment | Data Enrichment | STP_002 - 0002 | MKV | OK | 2022-08-05 | 2022-08-10 |  | No |  |  | KELVDBC | 0580 | MNFR | PHP 4SPC200TB | 3000348 | SKF | PULLEY,V-BLT;SKF,PHP 4SPC200TB,SPC | PULLEY,V-BELT;MNFR:SKF,PTNO:PHP 4SPC200TB,BELT TYPE:SPC,BORE DIAMETER:25 TO 75 MM,OUTSIDE DIAMETER:209.6 MM,BORE LENGTH:51 MM, OVERALL WIDTH:111 MM,PITCH DIAMETER:200 MM,MATERIAL:CAST IRON,MATERIAL SPECIFICATION:SAEJ431AVG96,GR G3000,COATING/FINISH: PHOSPHATE COATED,CERTIFICATION/STANDARD:ISO 4183,DIN 2211,ADDITIONAL FEATURES EN:TAPER LOCK BUSH,NUMBER 3020 | https://www.skfptp.com/CategoryDetails?productId=356676&languageId=1 |  | SKF | PHP 4SPC200TB | [8 empty] | 26111806 | Transmission pulleys |  |  |  | ENRICHED | PULLEY | V-BELT | TYPE |  | BELT TYPE | SPC | BELT NUMBER |  | BORE DIAMETER | 25 TO 75 MM | OUTSIDE DIAMETER | 209.6 MM | NUMBER OF GROOVES | 4 | BORE LENGTH | 51 MM | OVERALL WIDTH | 111 MM | GROOVE DIAMETER |  | NUMBER OF STEPS |  | PITCH DIAMETER | 200 MM | MATERIAL | CAST IRON | MATERIAL SPECIFICATION | SAEJ431AVG96,GR G3000 | COATING/FINISH | PHOSPHATE COATED | KEYWAY SIZE |  | LOCKING SCREW SIZE |  | HAZARD CLASS |  | CERTIFICATION/STANDARD | ISO 4183,DIN 2211 | ADDITIONAL FEATURES EN | TAPER LOCK BUSH,NUMBER 3020 | ADDITIONAL FEATURES ES |  | ADDITIONAL FEATURES FR | [17 empty] | Production Completed
1187218_Enrichment | Data Enrichment | STP_002 - 0002 | MKV | OK | 2022-08-05 | 2022-08-10 |  | No |  |  | KELVDBC | 0580 | #N/A | LRD3361 | 1034747 | SCHNEIDER ELECTRIC | RELAY,OVRLD;THRM,55-70 A,690 VAC,1 NO-1 | RELAY,OVERLOAD;TYPE:THERMAL,CURRENT RATING:55-70 A,VOLTAGE RATING:690 VAC,CONTACT CONFIGURATION:1 NO-1 NC,TRIP CLASS:10A,FREQUENCY RATING:0-400 HZ,MOUNTING TYPE:DIN RAIL/PLATE,TERMINAL TYPE:SCREW CLAMP,SIZE:WD 75 X HT 123 X DP 121 MM,RESET TYPE:MANUAL/AUTO,ADDITIONAL FEATURES EN:-20 TO 60 DEG C,IP20,MNFR:SCHNEIDER ELECTRIC,PTNO:LRD3361 | https://www.se.com/ww/en/product/LRD3361/thermal-overload-relays-for-tesys-deca-contactor-55-70-a-class-10a/ | https://www.se.com/ww/en/product/download-pdf/LRD3361 | SCHNEIDER ELECTRIC | LRD3361 | [8 empty] | 39122330 | Overload relay |  |  |  | ENRICHED | RELAY | OVERLOAD | TYPE | THERMAL | CURRENT RATING | 55-70 A | VOLTAGE RATING | 690 VAC | CONTACT RATING |  | CONTACT CONFIGURATION | 1 NO-1 NC | TRIP CLASS | 10 A | FREQUENCY RATING | 0-400 HZ | MOUNTING TYPE | DIN RAIL/PLATE | TERMINAL TYPE | SCREW CLAMP | CONTACT MATERIAL |  | SIZE | HT 123 X DP 121 MM | RESET TYPE | MANUAL/AUTO | HAZARD CLASS |  | CERTIFICATION/STANDARD |  | ADDITIONAL FEATURES EN | -20 TO 60 DEG C,IP20 | ADDITIONAL FEATURES ES |  | ADDITIONAL FEATURES FR | [25 empty] | Production Completed
1187640_Enrichment | Data Enrichment | STP_002 - 0002 | MKV | OK | 2022-08-05 | 2022-08-10 |  | No |  |  | KELVDBC | 0580 | MNFR | PHP 10SPC630TB | 3000348 | SKF | PULLEY,V-BLT;SKF,PHP 10SPC630TB,SPC | PULLEY,V-BELT;MNFR:SKF,PTNO:PHP 10SPC630TB,BELT TYPE:SPC,BORE DIAMETER:70 TO 125 MM,OUTSIDE DIAMETER:639.6 MM,BORE LENGTH:127 MM, OVERALL WIDTH:264 MM,PITCH DIAMETER:630 MM,MATERIAL:CAST IRON,MATERIAL SPECIFICATION:SAEJ431AVG96,GR G3000,COATING/FINISH: PHOSPHATE COATED,CERTIFICATION/STANDARD:ISO 4183,DIN 2211,ADDITIONAL FEATURES EN:TAPER LOCK BUSH,NUMBER 5050 | https://www.skfptp.com/CategoryDetails?productId=369611&languageId=1 |  | SKF | PHP 10SPC630TB | [8 empty] | 26111806 | Transmission pulleys |  |  |  | ENRICHED | PULLEY | V-BELT | TYPE |  | BELT TYPE | SPC | BELT NUMBER |  | BORE DIAMETER | 70 TO 125 MM | OUTSIDE DIAMETER | 639.6 MM | NUMBER OF GROOVES | 10 | BORE LENGTH | 127 MM | OVERALL WIDTH | 264 MM | GROOVE DIAMETER |  | NUMBER OF STEPS |  | PITCH DIAMETER | 630 MM | MATERIAL | CAST IRON | MATERIAL SPECIFICATION | SAEJ431AVG96,GR G3000 | COATING/FINISH | PHOSPHATE COATED | KEYWAY SIZE |  | LOCKING SCREW SIZE |  | HAZARD CLASS |  | CERTIFICATION/STANDARD | ISO 4183,DIN 2211 | ADDITIONAL FEATURES EN | TAPER LOCK BUSH,NUMBER 5050 | ADDITIONAL FEATURES ES |  | ADDITIONAL FEATURES FR | [17 empty] | Production Completed
1187989_Enrichment | Data Enrichment | STP_002 - 0002 | MKV | OK | 2022-08-05 | 2022-08-10 |  | No |  |  | KELVDBC | 0580 | MNFR | PHP 2SPB170TB | 3000348 | SKF | PULLEY,V-BLT;SKF,PHP 2SPB170TB,SPB | PULLEY,V-BELT;MNFR:SKF,PTNO:PHP 2SPB170TB,BELT TYPE:SPB,BORE DIAMETER:14 TO 50 MM,OUTSIDE DIAMETER:177 MM,BORE LENGTH:32 MM, OVERALL WIDTH:44 MM,PITCH DIAMETER:170 MM,MATERIAL:CAST IRON,MATERIAL SPECIFICATION:SAEJ431AVG96,GR G3000,COATING/FINISH: PHOSPHATE COATED,CERTIFICATION/STANDARD:ISO 4183,DIN 2211,ADDITIONAL FEATURES EN:TAPER LOCK BUSH,NUMBER 2012 | https://www.skfptp.com/CategoryDetails?productId=356453&languageId=1 | https://www.skfptp.com/ProductDetails/ProductDetailsReportPDF?productId=356453 | SKF | PHP 2SPB170TB | [8 empty] | 26111806 | Transmission pulleys |  |  |  | ENRICHED | PULLEY | V-BELT | TYPE | TAPER BUSHED | BELT TYPE | SPB | BELT NUMBER |  | BORE DIAMETER | 14 TO 50 MM | OUTSIDE DIAMETER | 177 MM | NUMBER OF GROOVES | 2 | BORE LENGTH | 32 MM | OVERALL WIDTH | 44 MM | GROOVE DIAMETER |  | NUMBER OF STEPS |  | PITCH DIAMETER | 170 MM | MATERIAL | CAST IRON | MATERIAL SPECIFICATION | SAEJ431AVG96,GR G3000 | COATING/FINISH | PHOSPHATE COATED | KEYWAY SIZE |  | LOCKING SCREW SIZE |  | HAZARD CLASS |  | CERTIFICATION/STANDARD | ISO 4183,DIN 2211 | ADDITIONAL FEATURES EN | TAPER LOCK BUSH,NUMBER 2012 | ADDITIONAL FEATURES ES |  | ADDITIONAL FEATURES FR | [17 empty] | Production Completed
1188069_Enrichment | Data Enrichment | STP_002 - 0002 | MKV | OK | 2022-08-05 | 2022-08-10 |  | No |  |  | KELVDBC | 0580 |  | SHR-025-9960K |  |  | SET;TAPE AND DRIL,28,HSS,GND FLUT,KENN | SET;TYPE:TAPE AND DRILL,NUMBER OF ITEMS:28,MATERIAL:HIGH SPEED STEEL,ADDITIONAL FEATURES EN:GROUND FLUTE,MNFR:KENNEDY,PTNO:SHR-025-9960K | https://mydktools.com/product/sherwood-shr0259960k-set-of-28-hss-metric-drills-taps/ |  | KENNEDY | SHR-025-9960K | [8 empty] | 27000000 | Tools and General Machinery |  |  |  | ENRICHED | SET | NO MODIFIER | TYPE | TAPE AND DRILL | CONTENTS |  | NUMBER OF ITEMS | 28 | MATERIAL | HIGH SPEED STEEL | SIZE RANGE |  | ADDITIONAL FEATURES EN | HIGH SPEED STEEL,ADDITIONAL FEATURES EN:GROUND FLUTE | ADDITIONAL FEATURES ES |  | ADDITIONAL FEATURES FR | [43 empty] | Production Completed
1189628_Enrichment | Data Enrichment | STP_002 - 0002 | MKV | OK | 2022-08-05 | 2022-08-10 |  | No |  |  | KELVDBC | 0580 |  | LRD07 E4 |  |  | RELAY,OVRLD;THRM,1.6-2.5 A,400/415 V | RELAY,OVERLOAD;TYPE:THERMAL,CURRENT RATING:1.6-2.5 A,VOLTAGE RATING:400/415 V,ADDITIONAL FEATURES EN:CROSS TRAVEL FAST,PTNO:LRD07 E4 | https://www.coasttocoastbreaker.com/square-d-lrd07.html |  |  | LRD07 E4 | [8 empty] | 39122330 | Overload relay |  |  |  | CLEANSED | RELAY | OVERLOAD | TYPE | THERMAL | CURRENT RATING | 1.6-2.5 A | VOLTAGE RATING | 400/415 V | CONTACT RATING |  | CONTACT CONFIGURATION |  | TRIP CLASS |  | FREQUENCY RATING |  | MOUNTING TYPE |  | TERMINAL TYPE |  | CONTACT MATERIAL |  | SIZE |  | RESET TYPE |  | HAZARD CLASS |  | CERTIFICATION/STANDARD |  | ADDITIONAL FEATURES EN | CROSS TRAVEL FAST | ADDITIONAL FEATURES ES |  | ADDITIONAL FEATURES FR | [25 empty] | Production Completed
1191900_Enrichment | Data Enrichment | STP_002 - 0002 | MKV | OK | 2022-08-05 | 2022-08-10 | N/M BASED ON WEB SOURCE | No |  |  | KELVDBC | 0580 | OEM | 3RB3036-1UBO | 3000032 | SIEMENS | RELAY,THERML;SIE,3RB3036-1UBO,6-25 A | RELAY,THERMAL;MNFR:SIEMENS,PTNO:3RB3036-1UBO,ADDITIONAL FEATURES EN:6-25 A | https://mall.industry.siemens.com/mall/en/WW/Catalog/Product/3RB3036-1UB0 | https://mall.industry.siemens.com/mall/en/ww/Catalog/DatasheetDownload?downloadUrl=teddatasheet%2F%3Fformat%3DPDF%26caller%3DMall%26mlfbs%3D3RB3036-1UB0%26language%3Den | SIEMENS | 3RB3036-1UB0 | [8 empty] | 39122330 | Overload relay |  |  |  | ENRICHED | RELAY | OVERLOAD | TYPE |  | CURRENT RATING | 12.5-50 A | VOLTAGE RATING | 690 VAC | CONTACT RATING |  | CONTACT CONFIGURATION | 1 NO-1 NC | TRIP CLASS | CLASS 10E | FREQUENCY RATING | 50-60 HZ | MOUNTING TYPE |  | TERMINAL TYPE | SCREW | CONTACT MATERIAL |  | SIZE | HT 99 X DP 104 MM | RESET TYPE | MANUAL/AUTO | HAZARD CLASS |  | CERTIFICATION/STANDARD | IEC 61000 | ADDITIONAL FEATURES EN |  | ADDITIONAL FEATURES ES |  | ADDITIONAL FEATURES FR | [25 empty] | Production Completed
1191967_Enrichment | Data Enrichment | STP_002 - 0002 | MKV | OK | 2022-08-05 | 2022-08-10 |  | No |  |  | KELVDBC | 0580 |  | KEN-582-1090K |  |  | SET;FLARED NUT RNG SPNR,WRNCH,CVS,8-17 | SET;TYPE:FLARED NUT RING SPANNER,WRENCH,MATERIAL:CHROME VANADIUM STEEL,SIZE RANGE:8-17 MM,MNFR:KENNEDY,PTNO:KEN-582-1090K | https://www.cromwell.co.uk/shop/hand-tools/spanner-sets/metric-flare-nut-spanner-set-8-17mm-set-of-5-chrome-vanadium-steel/p/KEN5821090K |  | KENNEDY | KEN-582-1090K | [8 empty] | 27000000 | Tools and General Machinery |  |  |  | ENRICHED | SET | NO MODIFIER | TYPE | FLARED NUT RING SPANNER,WRENCH | CONTENTS |  | NUMBER OF ITEMS | 5 | MATERIAL | CHROME VANADIUM STEEL | SIZE RANGE | 8-17 MM | ADDITIONAL FEATURES EN |  | ADDITIONAL FEATURES ES |  | ADDITIONAL FEATURES FR | [43 empty] | Production Completed
1193219_Enrichment | Data Enrichment | STP_002 - 0002 | MKV | OK | 2022-08-05 | 2022-08-10 |  | No |  |  | KELVDBC | 0580 | OEM | 1SVR550029R8100 | 3000014 | ABB | RELAY;ABB,1SVR550029R8100 | RELAY;MNFR:ABB,PTNO:1SVR550029R8100,ADDITIONAL FEATURES EN:MULTIFUNCTIONAL TIMING 0.05S-100H CT-E 24-240 V AC/DC | https://new.abb.com/products/1SVR550029R8100/ct-mfe |  | ABB | 1SVR550029R8100 | [8 empty] | 39122329 | Time relay |  |  |  | ENRICHED | RELAY | TIME | TYPE |  | TIMING RANGE | 0.05 S-100 HR | COIL VOLTAGE |  | CONTACT RATING | 4 A | VOLTAGE RATING | 24-240 V AC/DC | CONTACT CONFIGURATION |  | TERMINAL TYPE |  | MOUNTING TYPE |  | CONTACT MATERIAL |  | SIZE | HT 78 X DP 78.5 MM | ENCLOSURE |  | HAZARD CLASS |  | CERTIFICATION/STANDARD | CAN/CSA C22.2,IEC/EN 63000,IEC/EN 61812-1,UL 508 | ADDITIONAL FEATURES EN | MULTIFUNCTIONAL TIMING 0.05S-100H CT-E | ADDITIONAL FEATURES ES |  | ADDITIONAL FEATURES FR | [27 empty] | Production Completed
1193889_Enrichment | Data Enrichment | STP_002 - 0002 | MKV | OK | 2022-08-05 | 2022-08-10 | N/M BASED ON WEB SOURCE | No |  |  | KELVDBC | 0580 | OEM | 3RU1146-4KBO | 3000032 | SIEMENS | RELAY,THERML;SIE,3RU1146-4KBO,57-75 A | RELAY,THERMAL;MNFR:SIEMENS,PTNO:3RU1146-4KBO,ADDITIONAL FEATURES EN:57-75 A | https://mall.industry.siemens.com/mall/en/ww/Catalog/Product/3RU1146-4KB0 | https://mall.industry.siemens.com/mall/en/ww/Catalog/DatasheetDownload?downloadUrl=teddatasheet%2F%3Fformat%3DPDF%26caller%3DMall%26mlfbs%3D3RU1146-4KB0%26language%3Den | SIEMENS | 3RU1146-4KB0 | [8 empty] | 39122330 | Overload relay |  |  |  | ENRICHED | RELAY | OVERLOAD | TYPE |  | CURRENT RATING | 57-70 A | VOLTAGE RATING | 1000 V | CONTACT RATING |  | CONTACT CONFIGURATION | 1 NO-1 NC | TRIP CLASS | CLASS 10 | FREQUENCY RATING |  | MOUNTING TYPE |  | TERMINAL TYPE | SCREW | CONTACT MATERIAL |  | SIZE | HT 120 X DP 140 MM | RESET TYPE |  | HAZARD CLASS |  | CERTIFICATION/STANDARD |  | ADDITIONAL FEATURES EN |  | ADDITIONAL FEATURES ES |  | ADDITIONAL FEATURES FR | [25 empty] | Production Completed
1194953_Enrichment | Data Enrichment | STP_002 - 0002 | MKV | OK | 2022-08-05 | 2022-08-10 | N/M BASED ON WEB SOURCE | No |  |  | KELVDBC | 0580 | OEM | 3RU1136-4FBO | 3000032 | SIEMENS | RELAY,THERML;SIE,3RU1136-4FBO,28-40 A | RELAY,THERMAL;MNFR:SIEMENS,PTNO:3RU1136-4FBO,ADDITIONAL FEATURES EN:28-40 A | https://mall.industry.siemens.com/mall/en/ww/Catalog/Product/3RU1136-4FB0 | https://mall.industry.siemens.com/mall/en/ww/Catalog/DatasheetDownload?downloadUrl=teddatasheet%2F%3Fformat%3DPDF%26caller%3DMall%26mlfbs%3D3RU1136-4FB0%26language%3Den | SIEMENS | 3RU1136-4FB0 | [8 empty] | 39122330 | Overload relay |  |  |  | ENRICHED | RELAY | OVERLOAD | TYPE |  | CURRENT RATING | 28-40 A | VOLTAGE RATING | 690 VAC | CONTACT RATING |  | CONTACT CONFIGURATION | 1 NO-1 NC | TRIP CLASS | CLASS 10 | FREQUENCY RATING |  | MOUNTING TYPE |  | TERMINAL TYPE | SCREW | CONTACT MATERIAL |  | SIZE | HT 105 X DP 118 MM | RESET TYPE | MANUAL/AUTO | HAZARD CLASS |  | CERTIFICATION/STANDARD |  | ADDITIONAL FEATURES EN |  | ADDITIONAL FEATURES ES |  | ADDITIONAL FEATURES FR | [25 empty] | Production Completed
1195246_Enrichment | Data Enrichment | STP_002 - 0002 | MKV | OK | 2022-08-05 | 2022-08-10 |  | No |  |  | KELVDBC | 0580 | OEM | 3RB2016-1PB0 | 3000032 | SIEMENS | RELAY,OVRLD;SIE,3RB2016-1PB0,1 TO 4 A | RELAY,OVERLOAD;MNFR:SIEMENS,PTNO:3RB2016-1PB0,ADDITIONAL FEATURES EN:1 TO 4 A,2.2 KW,FOR MOTOR PROTECTION SIZE S00-CLASS10 MOUNTING ONTO CONT MAIN CIRCUIT SCREW CONNECTION AUX | https://mall.industry.siemens.com/mall/en/ww/Catalog/Product/3RB2016-1PB0 |  | SIEMENS | 3RB2016-1PB0 | [8 empty] | 39122330 | Overload relay |  |  |  | ENRICHED | RELAY | OVERLOAD | TYPE |  | CURRENT RATING | 1-4 A | VOLTAGE RATING |  | CONTACT RATING |  | CONTACT CONFIGURATION |  | TRIP CLASS |  | FREQUENCY RATING |  | MOUNTING TYPE |  | TERMINAL TYPE | SCREW | CONTACT MATERIAL |  | SIZE |  | RESET TYPE | MANUAL/AUTO | HAZARD CLASS |  | CERTIFICATION/STANDARD |  | ADDITIONAL FEATURES EN | 2.2 KW,FOR MOTOR PROTECTION SIZE S00-CLASS10 MOUNTING ONTO CONT MAIN CIRCUIT SCREW CONNECTION AUX | ADDITIONAL FEATURES ES |  | ADDITIONAL FEATURES FR | [25 empty] | Production Completed
1196435_Enrichment | Data Enrichment | STP_002 - 0002 | MKV | OK | 2022-08-05 | 2022-08-10 |  | No |  |  | KELVDBC | 0580 | OEM | 3RB2046-1EBO | 3000032 | SIEMENS | RELAY,OVRLD;SIE,3RB2046-1EBO,25-100 A SZ | RELAY,OVERLOAD;MNFR:SIEMENS,PTNO:3RB2046-1EBO,ADDITIONAL FEATURES EN:25-100 A SIZE S3 | https://mall.industry.siemens.com/mall/en/WW/Catalog/Product/3RB2046-1EB0 | https://mall.industry.siemens.com/mall/en/ww/Catalog/DatasheetDownload?downloadUrl=teddatasheet%2F%3Fformat%3DPDF%26caller%3DMall%26mlfbs%3D3RB2046-1EB0%26language%3Den | SIEMENS | 3RB2046-1EB0 | [8 empty] | 39122330 | Overload relay |  |  |  | ENRICHED | RELAY | OVERLOAD | TYPE |  | CURRENT RATING | 25-100 A | VOLTAGE RATING | 1000 V | CONTACT RATING |  | CONTACT CONFIGURATION | 1 NO-1 NC | TRIP CLASS | CLASS 10E | FREQUENCY RATING |  | MOUNTING TYPE |  | TERMINAL TYPE | SCREW | CONTACT MATERIAL |  | SIZE | HT 106 X DP 124 MM | RESET TYPE | MANUAL/AUTO | HAZARD CLASS |  | CERTIFICATION/STANDARD | IEC 61000 | ADDITIONAL FEATURES EN | SIZE S3 | ADDITIONAL FEATURES ES |  | ADDITIONAL FEATURES FR | [25 empty] | Production Completed
1196468_Enrichment | Data Enrichment | STP_002 - 0002 | MKV | OK | 2022-08-05 | 2022-08-10 |  | No |  |  | KELVDBC | 0580 | MNFR | 193-EECB | 3000226 | ALLEN BRADLEY | RELAY,OVRLD;AB,193-EECB,1-5 A,5 A,SCREW | RELAY,OVERLOAD;MNFR:ALLEN BRADLEY,PTNO:193-EECB,CURRENT RATING:1-5 A,VOLTAGE RATING:600/690 VAC,CONTACT RATING:5 A,CONTACT CONFIGURATION:1 NO-1 NC,FREQUENCY RATING:50/60 HZ,TERMINAL TYPE:SCREW,SIZE:WD 1-25/32 X HT 5-25/32,X HT 3-23/64 IN,RESET TYPE: AUTOMATIC,MANUAL,CERTIFICATION/STANDARD:CSA,C-TICK,CULUS,UL,ADDITIONAL FEATURES EN:STASTAT | https://literature.rockwellautomation.com/idc/groups/literature/documents/td/193-td011_-en-p.pdf |  | ALLEN BRADLEY | 193-EECB | [8 empty] | 39122330 | Overload relay |  |  |  | CLEANSED | RELAY | OVERLOAD | TYPE |  | CURRENT RATING | 1-5 A | VOLTAGE RATING | 600/690 VAC | CONTACT RATING | 5 A | CONTACT CONFIGURATION | 1 NO-1 NC | TRIP CLASS |  | FREQUENCY RATING | 50/60 HZ | MOUNTING TYPE |  | TERMINAL TYPE |  | CONTACT MATERIAL |  | SIZE | WD 1-25/32 X HT 5-25/32 IN | RESET TYPE | MANUAL/AUTO | HAZARD CLASS |  | CERTIFICATION/STANDARD | CSA,C-TICK,CULUS,UL | ADDITIONAL FEATURES EN | STASTAT | ADDITIONAL FEATURES ES |  | ADDITIONAL FEATURES FR | [25 empty] | Production Completed
1196804_Enrichment | Data Enrichment | STP_002 - 0002 | MKV | OK | 2022-08-05 | 2022-08-10 |  | No |  |  | KELVDBC | 0580 |  | 3023313.100 MEDI |  |  | LINK,FUS;HV,100 A,17.5 KV,442 MM | LINK,FUSE;TYPE:HIGH VOLTAGE,CURRENT RATING:100 A,VOLTAGE RATING:17.5 KV,SIZE:442 MM,ADDITIONAL FEATURES EN:10-17.5KV E422M,MNFR:SIBA,PTNO:3023313.100 MEDI | https://siba.de/en/products/fuse-detector/fuse-detector.html?fdf[produktgruppe]=HV-Fuse-Link |  | SIBA | 3023313.100 | [8 empty] | 39121617 | Fuse parts or accessories |  |  |  | ENRICHED | LINK | FUSE | TYPE | HIGH VOLTAGE | CURRENT RATING | 100 A | INTERRUPT RATING | 63 KA | VOLTAGE RATING | 17.5 KV | SIZE | 442 MM | HAZARD CLASS |  | CERTIFICATION/STANDARD |  | ADDITIONAL FEATURES EN | 10-17.5KV E422M | ADDITIONAL FEATURES ES |  | ADDITIONAL FEATURES FR | [39 empty] | Production Completed
1197494_Enrichment | Data Enrichment | STP_002 - 0002 | MKV | OK | 2022-08-05 | 2022-08-10 | N/M BASED ON WEB SOURCE | No |  |  | KELVDBC | 0580 | OEM | 3RU1136-4BBO | 3000032 | SIEMENS | RELAY,THERML;SIE,3RU1136-4BBO,14-20 A | RELAY,THERMAL;MNFR:SIEMENS,PTNO:3RU1136-4BBO,ADDITIONAL FEATURES EN:14-20 A | https://mall.industry.siemens.com/mall/en/WW/Catalog/Product/3RU1136-4BB0 | https://mall.industry.siemens.com/mall/en/ww/Catalog/DatasheetDownload?downloadUrl=teddatasheet%2F%3Fformat%3DPDF%26caller%3DMall%26mlfbs%3D3RU1136-4BB0%26language%3Den | SIEMENS | 3RU1136-4BB0 | [8 empty] | 39122330 | Overload relay |  |  |  | ENRICHED | RELAY | OVERLOAD | TYPE |  | CURRENT RATING | 14-20 A | VOLTAGE RATING | 690 VAC | CONTACT RATING |  | CONTACT CONFIGURATION | 1 NO-1 NC | TRIP CLASS | CLASS 10 | FREQUENCY RATING |  | MOUNTING TYPE |  | TERMINAL TYPE | SCREW | CONTACT MATERIAL |  | SIZE | HT 105 X DP 118 MM | RESET TYPE | MANUAL/AUTO | HAZARD CLASS |  | CERTIFICATION/STANDARD |  | ADDITIONAL FEATURES EN |  | ADDITIONAL FEATURES ES |  | ADDITIONAL FEATURES FR | [25 empty] | Production Completed
1197625_Enrichment | Data Enrichment | STP_002 - 0002 | MKV | OK | 2022-08-05 | 2022-08-10 |  | No |  |  | KELVDBC | 0580 | #N/A | LDR22 | 1034747 | SCHNEIDER ELECTRIC | RELAY,OVRLD;THRM,16-24 A,690 VAC,0-400 | RELAY,OVERLOAD;TYPE:THERMAL,CURRENT RATING:16-24 A,VOLTAGE RATING:690 VAC,FREQUENCY RATING:0-400 HZ,MOUNTING TYPE:DIN RAIL,TERMINAL TYPE:SCREW CLAMP,SIZE:WD 45 X DP 70 MM,CERTIFICATION/STANDARD:ATEX,CSA,EN,GOST,IEC,RINA,ROHS,UL,MNFR:SCHNEIDER ELECTRIC,PTNO:LDR22 | https://www.se.com/in/en/product/LRD22/thermal-overload-relay-tesys-lrd-16-24-a-class-10a/ | https://www.se.com/in/en/product/download-pdf/LRD22 | SCHNEIDER ELECTRIC | LDR22 | [8 empty] | 39122330 | Overload relay |  |  |  | ENRICHED | RELAY | OVERLOAD | TYPE | THERMAL | CURRENT RATING | 16-24 A | VOLTAGE RATING | 690 VAC | CONTACT RATING |  | CONTACT CONFIGURATION | 1 NO-1 NC | TRIP CLASS | 10 A | FREQUENCY RATING | 0-400 HZ | MOUNTING TYPE | DIN RAIL | TERMINAL TYPE | SCREW CLAMP | CONTACT MATERIAL |  | SIZE | WD 45 X DP 70 MM | RESET TYPE | MANUAL/AUTO | HAZARD CLASS |  | CERTIFICATION/STANDARD | ATEX,CSA,EN,GOST,IEC,RINA,ROHS,UL | ADDITIONAL FEATURES EN |  | ADDITIONAL FEATURES ES |  | ADDITIONAL FEATURES FR | [25 empty] | Production Completed
1199340_Enrichment | Data Enrichment | STP_002 - 0002 | MKV | OK | 2022-08-05 | 2022-08-10 |  | No |  |  | KELVDBC | 0580 | OEM | 36011860 | 3000032 | SIEMENS | RELAY,OVRLD;SIE,36011860,SIE | RELAY,OVERLOAD;MNFR:SIEMENS,PTNO:36011860,MNFR 1:SIEMENS,PTNO 1:3RU1116-1BB0,ADDITIONAL FEATURES EN:CF01 | https://mall.industry.siemens.com/mall/en/WW/Catalog/Product/3RU1116-1BB0 |  | SIEMENS | 36011860 | SIEMENS | 3RU1116-1BB0 | [6 empty] | 39122330 | Overload relay |  |  |  | ENRICHED | RELAY | OVERLOAD | TYPE |  | CURRENT RATING |  | VOLTAGE RATING |  | CONTACT RATING |  | CONTACT CONFIGURATION |  | TRIP CLASS |  | FREQUENCY RATING |  | MOUNTING TYPE |  | TERMINAL TYPE | SCREW | CONTACT MATERIAL |  | SIZE |  | RESET TYPE | MANUAL/AUTO | HAZARD CLASS |  | CERTIFICATION/STANDARD |  | ADDITIONAL FEATURES EN | CF01 | ADDITIONAL FEATURES ES |  | ADDITIONAL FEATURES FR | [25 empty] | Production Completed
1199468_Enrichment | Data Enrichment | STP_002 - 0002 | MKV | OK | 2022-08-05 | 2022-08-10 |  | No |  |  | KELVDBC | 0580 |  | CP101 |  |  | ACTUATOR,PNEU;ELCTRO,1/8 IN,1/8 IN,6 BAR | ACTUATOR,PNEUMATIC;TYPE:ELECTRO,INLET CONNECTION SIZE:1/8 IN,OUTLET CONNECTION SIZE:1/8 IN,PRESSURE RATING:6 BAR,ADDITIONAL FEATURES EN:DIVERTER VAD WAMGROUP,MNFR:WAM,PTNO:CP101 | https://catalog.jamiesonequipment.com/item/valves-and-actuators-actuators-pneumatic-actuators/gories-butterfly-valves-and-actuators-wam-actuator/cp-101 |  | WAM | CP.101 | [8 empty] | 31251504 | Pneumatic actuators |  |  |  | CLEANSED | ACTUATOR | PNEUMATIC | TYPE | ELECTRO | TRAVEL |  | INLET CONNECTION SIZE | 1/8 IN | INLET CONNECTION TYPE |  | OUTLET CONNECTION SIZE | 1/8 IN | OUTLET CONNECTION TYPE |  | TORQUE RATING |  | PRESSURE RATING | 6 BAR | TEMPERATURE RATING |  | MATERIAL |  | MOUNTING TYPE |  | HAZARD CLASS |  | CERTIFICATION/STANDARD |  | ADDITIONAL FEATURES EN | DIVERTER VAD WAMGROUP | ADDITIONAL FEATURES ES |  | ADDITIONAL FEATURES FR | [27 empty] | Production Completed
1201282_Enrichment | Data Enrichment | STP_002 - 0002 | MKV | OK | 2022-08-05 | 2022-08-10 |  | No |  |  | KELVDBC | 0580 |  | LRD06 E2+E7 |  |  | RELAY,OVRLD;THRM,1.5 A,690 VAC,123 X 66 | RELAY,OVERLOAD;TYPE:THERMAL,CURRENT RATING:1.5 A,VOLTAGE RATING:690 VAC,SIZE:123 X 66 X 45 MM,RESET TYPE:AUTOMATIC,MANUAL,PTNO:LRD06 E2+E7 | https://www.se.com/in/en/product/LRD06/tesys-lrd-thermal-overload-relays-1-1-6-a-class-10a/ |  | SCHNEIDER ELECTRIC | LRD06 E2+E7 | [8 empty] | 39122330 | Overload relay |  |  |  | ENRICHED | RELAY | OVERLOAD | TYPE |  | CURRENT RATING | 1.5 A | VOLTAGE RATING | 690 VAC | CONTACT RATING |  | CONTACT CONFIGURATION | 1 NO-1 NC | TRIP CLASS | 10 A | FREQUENCY RATING | 0-400 HZ | MOUNTING TYPE | DIN RAIL | TERMINAL TYPE | SCREW CLAMP | CONTACT MATERIAL |  | SIZE | WD 45 X HT 66 MM | RESET TYPE | MANUAL/AUTO | HAZARD CLASS |  | CERTIFICATION/STANDARD | EN/IEC 60947-4-1,EN/IEC 60947-5-1,UL 60947-4-1,UL 60947-5-1,CSA C22.2 No 60947-4-1,CSA C22.2 No 60947-5-1,GB/T 14048.4,GB/T 14048.5,EN 50495 | ADDITIONAL FEATURES EN |  | ADDITIONAL FEATURES ES |  | ADDITIONAL FEATURES FR | [25 empty] | Production Completed
1203282_Enrichment | Data Enrichment | STP_002 - 0002 | MKV | OK | 2022-08-05 | 2022-08-10 | N/M BASED ON WEB SOURCE | No |  |  | KELVDBC | 0580 | OEM | 3RU1126-1CB0 | 3000032 | SIEMENS | RELAY,THERML;SIE,3RU1126-1CB0,LTH | RELAY,THERMAL;MNFR:SIEMENS,PTNO:3RU1126-1CB0,ADDITIONAL FEATURES EN:LTH 1.8-2.5 A | https://mall.industry.siemens.com/mall/en/se/Catalog/Product/3RU1126-1CB0 | https://mall.industry.siemens.com/mall/en/se/Catalog/DatasheetDownload?downloadUrl=teddatasheet%2F%3Fformat%3DPDF%26caller%3DMall%26mlfbs%3D3RU1126-1CB0%26language%3Den | SIEMENS | 3RU1126-1CB0 | [8 empty] | 39122330 | Overload relay |  |  |  | ENRICHED | RELAY | OVERLOAD | TYPE |  | CURRENT RATING | 1.8-2.5 A | VOLTAGE RATING |  | CONTACT RATING |  | CONTACT CONFIGURATION |  | TRIP CLASS | CLASS 10 | FREQUENCY RATING |  | MOUNTING TYPE |  | TERMINAL TYPE | SCREW | CONTACT MATERIAL |  | SIZE |  | RESET TYPE | MANUAL/AUTO | HAZARD CLASS |  | CERTIFICATION/STANDARD |  | ADDITIONAL FEATURES EN |  | ADDITIONAL FEATURES ES |  | ADDITIONAL FEATURES FR | [25 empty] | Production Completed
1203961_Enrichment | Data Enrichment | STP_002 - 0002 | MKV | OK | 2022-08-05 | 2022-08-10 |  | No |  |  | KELVDBC | 0580 | #N/A | VACF-B-K1 | 1031504 | FESTO | COIL,SOL;24/230 VAC,24 VDC,4.36 W | COIL,SOLENOID;VOLTAGE RATING:24/230 VAC,24 VDC,POWER RATING:4.36 W,MATERIAL:ALUMINUM,COPPER,STEEL,ENCLOSURE:IP65,CERTIFICATION/STANDARD:ROHS,ADDITIONAL FEATURES EN:-30 TO 40 DEG C,EXPLOSION IGNITION PROTECTION,MNFR:FESTO,PTNO:VACF-B-K1 | https://www.festo.com/us/en/a/download-document/datasheet/8059804/ |  | FESTO | VACF-B-K1 | [8 empty] | 39121010 | Magnetic coils |  |  |  | CLEANSED | COIL | SOLENOID | TYPE |  | VOLTAGE RATING | 24/230 VAC,24 VDC | POWER RATING | 4.36 W | SIZE |  | MATERIAL | ALUMINUM,COPPER,STEEL | ENCLOSURE | IP65 | HAZARD CLASS |  | CERTIFICATION/STANDARD | ROHS | ADDITIONAL FEATURES EN | -30 TO 40 DEG C,EXPLOSION IGNITION PROTECTION | ADDITIONAL FEATURES ES |  | ADDITIONAL FEATURES FR | [37 empty] | Production Completed
1204440_Enrichment | Data Enrichment | STP_002 - 0002 | MKV | OK | 2022-08-05 | 2022-08-10 |  | No |  |  | KELVDBC | 0580 |  | LRD07 E6+E8 |  |  | RELAY,OVRLD;THRM,2.2 A,690 VAC,123 X 66 | RELAY,OVERLOAD;TYPE:THERMAL,CURRENT RATING:2.2 A,VOLTAGE RATING:690 VAC,SIZE:123 X 66 X 45 MM,RESET TYPE:AUTOMATIC,MANUAL,PTNO:LRD07 E6+E8 | https://www.se.com/in/en/product/LRD07/tesys-lrd-thermal-overload-relays-1-6-2-5-a-class-10a/ |  | SCHNEIDER ELECTRIC | LRD07 E6+E8 | [8 empty] | 39122330 | Overload relay |  |  |  | ENRICHED | RELAY | OVERLOAD | TYPE |  | CURRENT RATING | 2.2 A | VOLTAGE RATING | 690 VAC | CONTACT RATING |  | CONTACT CONFIGURATION | 1 NO-1 NC | TRIP CLASS | 10 A | FREQUENCY RATING | 0-400 HZ | MOUNTING TYPE | DIN RAIL | TERMINAL TYPE | SCREW CLAMP | CONTACT MATERIAL |  | SIZE | WD 45 X HT 66 MM | RESET TYPE | MANUAL/AUTO | HAZARD CLASS |  | CERTIFICATION/STANDARD | EN/IEC 60947-4-1,EN/IEC 60947-5-1,UL 60947-4-1,UL 60947-5-1,CSA C22.2 No 60947-4-1,CSA C22.2 No 60947-5-1,GB/T 14048.4,GB/T 14048.5,EN 50495 | ADDITIONAL FEATURES EN |  | ADDITIONAL FEATURES ES |  | ADDITIONAL FEATURES FR | [25 empty] | Production Completed
1204669_Enrichment | Data Enrichment | STP_002 - 0002 | MKV | OK | 2022-08-05 | 2022-08-10 |  | No |  |  | KELVDBC | 0580 | #N/A | G7T-1112S-DC24V | 1033878 | OMRON | RELAY,ELCTROMAG;GENRLPRPS,5 A,250 VAC | RELAY,ELECTROMAGNET;TYPE:GENERAL PURPOSE,CURRENT RATING:5 A,VOLTAGE RATING:250 VAC,125 VDC,COIL VOLTAGE:24 VDC,CONTACT CONFIGURATION:1NO,SPST,TERMINAL TYPE:PLUG-IN,SIZE:WD 29 X HT 32 X DP 10 MM,CERTIFICATION/STANDARD:ROHS,MNFR:OMRON,PTNO:G7T-1112S-DC24V | https://www.mouser.in/ProductDetail/Omron-Automation-and-Safety/G7T-1112S-DC24V?qs=nKzFeKB70HZ5FRT3wpZ8Ng%3D%3D |  | OMRON | G7T-1112S-DC24V | [8 empty] | 39122315 | Electromagnetic relay |  |  |  | ENRICHED | RELAY | ELECTROMAGNET | TYPE | GENERAL PURPOSE | CURRENT RATING | 5 A | VOLTAGE RATING | 250 VAC,125 VDC | COIL VOLTAGE | 24 VDC | CONTACT CONFIGURATION | 1NO,SPST | MOUNTING TYPE | PANEL | TERMINAL TYPE | PLUG-IN | CONTACT MATERIAL | SILVER ALLOY | SIZE | HT 32 X DP 10 MM | TEMPERATURE RATING |  | HAZARD CLASS |  | CERTIFICATION/STANDARD | ROHS | ADDITIONAL FEATURES EN |  | ADDITIONAL FEATURES ES |  | ADDITIONAL FEATURES FR | [29 empty] | Production Completed
1205632_Enrichment | Data Enrichment | STP_002 - 0002 | MKV | OK | 2022-08-05 | 2022-08-10 |  | No |  |  | KELVDBC | 0580 | #N/A | LRD32 | 1034747 | SCHNEIDER ELECTRIC | RELAY,OVRLD;THRM,23-32 A,690 VAC,1 NO-1 | RELAY,OVERLOAD;TYPE:THERMAL,CURRENT RATING:23-32 A,VOLTAGE RATING:690 VAC,CONTACT CONFIGURATION:1 NO-1 NC,TRIP CLASS:10A,FREQUENCY RATING:0-400 HZ,MOUNTING TYPE:DIN RAIL/PLATE,TERMINAL TYPE:SCREW CLAMP,SIZE:WD 45 X DP 70 MM,RESET TYPE:MANUAL/AUTO,ADDITIONAL FEATURES EN:-20 TO 60 DEG C,IP20,MNFR:SCHNEIDER ELECTRIC,PTNO:LRD32 | https://www.se.com/in/en/product/LRD32/thermal-overload-relay-tesys-lrd-23-32-a-class-10a/ | https://www.se.com/in/en/product/download-pdf/LRD32 | SCHNEIDER ELECTRIC | LRD32 | [8 empty] | 39122330 | Overload relay |  |  |  | ENRICHED | RELAY | OVERLOAD | TYPE | THERMAL | CURRENT RATING | 23-32 A | VOLTAGE RATING | 690 VAC | CONTACT RATING |  | CONTACT CONFIGURATION | 1 NO-1 NC | TRIP CLASS | 10 A | FREQUENCY RATING | 0-400 HZ | MOUNTING TYPE | DIN RAIL/PLATE | TERMINAL TYPE | SCREW CLAMP | CONTACT MATERIAL |  | SIZE | WD 45 X DP 70 MM | RESET TYPE | MANUAL/AUTO | HAZARD CLASS |  | CERTIFICATION/STANDARD | EN/IEC 60947-4-1,EN/IEC 60947-5-1,UL 60947-4-1,UL 60947-5-1,CSA C22.2 No 60947-4-1,CSA C22.2 No 60947-5-1,GB/T 14048.4,GB/T 14048.5,EN 50495 | ADDITIONAL FEATURES EN | -20 TO 60 DEG C,IP20 | ADDITIONAL FEATURES ES |  | ADDITIONAL FEATURES FR | [25 empty] | Production Completed
1206519_Enrichment | Data Enrichment | STP_002 - 0002 | MKV | OK | 2022-08-05 | 2022-08-10 |  | No |  |  | KELVDBC | 0580 | #N/A | LRD08 | 1034747 | SCHNEIDER ELECTRIC | RELAY,OVRLD;DIFFRNTL THRM,2.5-4 A,690 | RELAY,OVERLOAD;TYPE:DIFFERENTIAL THERMAL,CURRENT RATING:2.5-4 A,VOLTAGE RATING:690 VAC,CONTACT CONFIGURATION:NO-NC,TRIP CLASS:10A,FREQUENCY RATING:0-400 HZ,MOUNTING TYPE:DIN RAIL/PLATE,TERMINAL TYPE:SCREW CLAMP,SIZE:WD 45 X DP 70 MM,RESET TYPE:MANUAL/AUTO,CERTIFICATION/STANDARD:CSA,DNV,EN 60947-5-1/60947-4-1,IEC 60947-4-1/60947-5-1,UL,ADDITIONAL FEATURES EN:KONECRANE OPP02/MP01/MP06/EM22/UG10/OPT3 | https://www.se.com/in/en/product/LRD08/tesys-lrd-thermal-overload-relays-2-5-4-a-class-10a/ | https://www.se.com/in/en/product/download-pdf/LRD08 | SCHNEIDER ELECTRIC | LRD08 | [8 empty] | 39122330 | Overload relay |  |  |  | ENRICHED | RELAY | OVERLOAD | TYPE | DIFFERENTIAL THERMAL | CURRENT RATING | 2.5-4 A | VOLTAGE RATING | 690 VAC | CONTACT RATING |  | CONTACT CONFIGURATION | 1 NO-1 NC | TRIP CLASS | 10 A | FREQUENCY RATING | 0-400 HZ | MOUNTING TYPE | DIN RAIL/PLATE | TERMINAL TYPE | SCREW CLAMP | CONTACT MATERIAL |  | SIZE | WD 45 X DP 70 MM | RESET TYPE | MANUAL/AUTO | HAZARD CLASS |  | CERTIFICATION/STANDARD | EN/IEC 60947-4-1,EN/IEC 60947-5-1,UL 60947-4-1,UL 60947-5-1,CSA C22.2 No 60947-4-1,CSA C22.2 No 60947-5-1,GB/T 14048.4,GB/T 14048.5,EN 50495 | ADDITIONAL FEATURES EN | KONECRANE | ADDITIONAL FEATURES ES |  | ADDITIONAL FEATURES FR | [25 empty] | Production Completed
1206699_Enrichment | Data Enrichment | STP_002 - 0002 | MKV | OK | 2022-08-05 | 2022-08-10 | N/M BASED ON WEB SOURCE | No |  |  | KELVDBC | 0580 | OEM | 3RU1136-1KBO | 3000032 | SIEMENS | RELAY,THERML;SIE,3RU1136-1KBO,9-12.5 A | RELAY,THERMAL;MNFR:SIEMENS,PTNO:3RU1136-1KBO,ADDITIONAL FEATURES EN:9-12.5 A | https://mall.industry.siemens.com/mall/en/us/Catalog/Product/3RU1136-1KB0 | https://mall.industry.siemens.com/mall/en/us/Catalog/DatasheetDownload?downloadUrl=teddatasheet%2F%3Fformat%3DPDF%26caller%3DMall%26mlfbs%3D3RU11361KB0%26language%3Den | SIEMENS | 3RU1136-1KB0 | [8 empty] | 39122330 | Overload relay |  |  |  | ENRICHED | RELAY | OVERLOAD | TYPE |  | CURRENT RATING | 9-12.5 A | VOLTAGE RATING | 690 VAC | CONTACT RATING |  | CONTACT CONFIGURATION | 1 NO-1 NC | TRIP CLASS | CLASS 10 | FREQUENCY RATING | 0-400 HZ | MOUNTING TYPE |  | TERMINAL TYPE | SCREW | CONTACT MATERIAL |  | SIZE | HT 105 X DP 118 MM | RESET TYPE | MANUAL/AUTO | HAZARD CLASS |  | CERTIFICATION/STANDARD |  | ADDITIONAL FEATURES EN |  | ADDITIONAL FEATURES ES |  | ADDITIONAL FEATURES FR | [25 empty] | Production Completed
1209284_Enrichment | Data Enrichment | STP_002 - 0002 | MKV | OK | 2022-08-05 | 2022-08-10 | N/M BASED ON WEB SOURCE | No |  |  | KELVDBC | 0580 | OEM | 3RU1136-4EBO | 3000032 | SIEMENS | RELAY,THERML;SIE,3RU1136-4EBO,22-32A | RELAY,THERMAL;MNFR:SIEMENS,PTNO:3RU1136-4EBO,ADDITIONAL FEATURES EN:22-32A | https://mall.industry.siemens.com/mall/en/WW/Catalog/Product/3RU1136-4EB0 | https://mall.industry.siemens.com/mall/en/ww/Catalog/DatasheetDownload?downloadUrl=teddatasheet%2F%3Fformat%3DPDF%26caller%3DMall%26mlfbs%3D3RU1136-4EB0%26language%3Den | SIEMENS | 3RU1136-4EB0 | [8 empty] | 39122330 | Overload relay |  |  |  | ENRICHED | RELAY | OVERLOAD | TYPE |  | CURRENT RATING | 22-32 A | VOLTAGE RATING | 690 VAC | CONTACT RATING |  | CONTACT CONFIGURATION | 1 NO-1 NC | TRIP CLASS | CLASS 10 | FREQUENCY RATING |  | MOUNTING TYPE |  | TERMINAL TYPE | SCREW | CONTACT MATERIAL |  | SIZE | HT 105 X DP 118 MM | RESET TYPE | MANUAL/AUTO | HAZARD CLASS |  | CERTIFICATION/STANDARD |  | ADDITIONAL FEATURES EN |  | ADDITIONAL FEATURES ES |  | ADDITIONAL FEATURES FR | [25 empty] | Production Completed
1209304_Enrichment | Data Enrichment | STP_002 - 0002 | MKV | OK | 2022-08-05 | 2022-08-10 |  | No |  |  | KELVDBC | 0580 |  | 3DL2CMS10 |  |  | STARTER;DOL,WD 104 X HT 174 X DP 134 MM | STARTER;TYPE:DOL,SIZE:WD 104 X HT 174 X DP 134 MM,MATERIAL:PRESSED STEEL,CERTIFICATION/STANDARD:BS,ADDITIONAL FEATURES EN:2.2 KW,550 V,COIL VOLTAGE: 230 V,LOAD CURRENT 17 A,COMES WITH OVERLOAD AND ISOLATOR,MNFR:CROMPTON CONTROLS,PTNO:3DL2CMS10 | https://www.kempstoncontrols.co.uk/3DL2CMS10/Crompton-Controls/sku/428963 |  | CROMPTON CONTROLS | 3DL2CMS10 | [8 empty] | 26101700 | Engine components and accessories |  |  |  | CLEANSED | STARTER | NO MODIFIER | TYPE | DOL | SIZE | WD 104 X DP 134 MM | MATERIAL | PRESSED STEEL | HAZARD CLASS |  | CERTIFICATION/STANDARD | BS | ADDITIONAL FEATURES EN | 2.2 KW,550 V,COIL VOLTAGE: 230 V,LOAD CURRENT 17 A,COMES WITH OVERLOAD AND ISOLATOR | ADDITIONAL FEATURES ES |  | ADDITIONAL FEATURES FR | [43 empty] | Production Completed
1209488_Enrichment | Data Enrichment | STP_002 - 0002 | MKV | OK | 2022-08-05 | 2022-08-10 |  | No |  |  | KELVDBC | 0580 |  | SHR-025-8920K |  |  | SET;DRIL,114,HSS,1/16 TO 1/2 X 1/64 IN | SET;TYPE:DRILL,NUMBER OF ITEMS:114,MATERIAL:HIGH SPEED STEEL,SIZE RANGE:1/16 TO 1/2 X 1/64 IN,MNFR:SHERWOOD,PTNO:SHR-025-8920K | https://mydktools.com/product/sherwood-shr0258920k-set-of-114-hss-met-imp-jobber-drills/ |  | SHERWOOD | SHR-025-8920K | [8 empty] | 27000000 | Tools and General Machinery |  |  |  | CLEANSED | SET | NO MODIFIER | TYPE | DEILL | CONTENTS |  | NUMBER OF ITEMS | 114 | MATERIAL | HIGH SPEED STEEL | SIZE RANGE | 1/16 TO 1/2 X 1/64 IN | ADDITIONAL FEATURES EN |  | ADDITIONAL FEATURES ES |  | ADDITIONAL FEATURES FR | [43 empty] | Production Completed
1210928_Enrichment | Data Enrichment | STP_002 - 0002 | MKV | OK | 2022-08-05 | 2022-08-10 | CONFLICT IN SIZE PROCESSED BASED ON WEB SOURCE | No |  |  | KELVDBC | 0580 | #N/A | LRD3355 | 1034747 | SCHNEIDER ELECTRIC | RELAY,OVRLD;DIFFRNTL THRM,30-40 A,690 | RELAY,OVERLOAD;TYPE:DIFFERENTIAL THERMAL,CURRENT RATING:30-40 A,VOLTAGE RATING:690 VAC,CONTACT CONFIGURATION:NO-NC,TRIP CLASS:10A,FREQUENCY RATING:0-400 HZ,MOUNTING TYPE:DIN RAIL/PLATE,TERMINAL TYPE:SCREW CLAMP,SIZE:WD 75 X HT 123 X DP 121 MM,RESET TYPE:MANUAL/AUTO,CERTIFICATION/STANDARD:CSA,DNV,EN 60947-5-1/60947-4-1,IEC 60947-4-1/60947-5-1,UL,MNFR:SCHNEIDER ELECTRIC,PTNO:LRD3355 | https://www.se.com/in/en/product/LRD3355/tesys-lrd-thermal-overload-relays-30-40-a-class-10a/ | https://www.se.com/in/en/product/download-pdf/LRD3355 | SCHNEIDER ELECTRIC | LRD3355 | [8 empty] | 39122330 | Overload relay |  |  |  | ENRICHED | RELAY | OVERLOAD | TYPE | DIFFERENTIAL THERMAL | CURRENT RATING | 30-40 A | VOLTAGE RATING | 690 VAC | CONTACT RATING |  | CONTACT CONFIGURATION | 1 NO-1 NC | TRIP CLASS | 10 A | FREQUENCY RATING | 0-400 HZ | MOUNTING TYPE | DIN RAIL/PLATE | TERMINAL TYPE | SCREW CLAMP | CONTACT MATERIAL |  | SIZE | HT 81 X DP 115 MM | RESET TYPE | MANUAL/AUTO | HAZARD CLASS |  | CERTIFICATION/STANDARD | EN/IEC 60947-4-1,EN/IEC 60947-5-1,UL 60947-4-1,UL 60947-5-1,CSA C22.2 No 60947-4-1,CSA C22.2 No 60947-5-1,GB/T 14048.4,GB/T 14048.5,EN 50495 | ADDITIONAL FEATURES EN |  | ADDITIONAL FEATURES ES |  | ADDITIONAL FEATURES FR | [25 empty] | Production Completed
1212227_Enrichment | Data Enrichment | STP_002 - 0002 | MKV | OK | 2022-08-05 | 2022-08-10 |  | No |  |  | KELVDBC | 0580 | #N/A | LRD21 | 1034747 | SCHNEIDER ELECTRIC | RELAY,OVRLD;DIFFRNTL THRM,12-18 A,690 | RELAY,OVERLOAD;TYPE:DIFFERENTIAL THERMAL,CURRENT RATING:12-18 A,VOLTAGE RATING:690 VAC,CONTACT CONFIGURATION:NO-NC,TRIP CLASS:10A,FREQUENCY RATING:0-400 HZ,MOUNTING TYPE:DIN RAIL/PLATE,TERMINAL TYPE:SCREW CLAMP,SIZE:WD 45 X DP 70 MM,RESET TYPE:MANUAL/AUTO,CERTIFICATION/STANDARD:CSA,DNV,EN 60947-5-1/60947-4-1,IEC 60947-4-1/60947-5-1,UL,ADDITIONAL FEATURES EN:LW6,MNFR:SCHNEIDER ELECTRIC,PTNO:LRD21 | https://www.se.com/in/en/product/LRD21/thermal-overload-relay-tesys-lrd-12-18-a-class-10a/ | https://www.se.com/in/en/product/download-pdf/LRD21 | SCHNEIDER ELECTRIC | LRD21 | [8 empty] | 39122330 | Overload relay |  |  |  | ENRICHED | RELAY | OVERLOAD | TYPE | DIFFERENTIAL THERMAL | CURRENT RATING | 12-18 A | VOLTAGE RATING | 690 VAC | CONTACT RATING |  | CONTACT CONFIGURATION | 1 NO-1 NC | TRIP CLASS | 10 A | FREQUENCY RATING | 0-400 HZ | MOUNTING TYPE | DIN RAIL | TERMINAL TYPE | SCREW CLAMP | CONTACT MATERIAL |  | SIZE | WD 45 X DP 70 MM | RESET TYPE | MANUAL/AUTO | HAZARD CLASS |  | CERTIFICATION/STANDARD | EN/IEC 60947-4-1,EN/IEC 60947-5-1,UL 60947-4-1,UL 60947-5-1,CSA C22.2 No 60947-4-1,CSA C22.2 No 60947-5-1,GB/T 14048.4,GB/T 14048.5,EN 50495 | ADDITIONAL FEATURES EN | LW6 | ADDITIONAL FEATURES ES |  | ADDITIONAL FEATURES FR | [25 empty] | Production Completed
1212346_Enrichment | Data Enrichment | STP_002 - 0002 | MKV | OK | 2022-08-05 | 2022-08-10 |  | No |  |  | KELVDBC | 0580 |  | KEN5156900K |  |  | SET;HT SHRNK TUBNG,171,KENN,KEN5156900K | SET;TYPE:HEAT SHRINK TUBING,NUMBER OF ITEMS:171,MNFR:KENNEDY,PTNO:KEN5156900K | https://www.vitalmro.com/goods.php?id=55509 |  | KENNEDY | KEN5156900K | [8 empty] | 27000000 | Tools and General Machinery |  |  |  | CLEANSED | SET | NO MODIFIER | TYPE | HEAT SHRINK TUBING | CONTENTS |  | NUMBER OF ITEMS | 171 | MATERIAL |  | SIZE RANGE |  | ADDITIONAL FEATURES EN |  | ADDITIONAL FEATURES ES |  | ADDITIONAL FEATURES FR | [43 empty] | Production Completed
1212484_Enrichment | Data Enrichment | STP_002 - 0002 | MKV | OK | 2022-08-05 | 2022-08-10 |  | No |  |  | KELVDBC | 0580 | #N/A | LRD06 | 1034747 | SCHNEIDER ELECTRIC | RELAY,OVRLD;THRM,1-1.6 A,690 VAC,10 | RELAY,OVERLOAD;TYPE:THERMAL,CURRENT RATING:1-1.6 A,VOLTAGE RATING:690 VAC,TRIP CLASS:10,FREQUENCY RATING:0-400 HZ,MOUNTING TYPE:RAIL,TERMINAL TYPE:SCREW CLAMP,SIZE:WD 45 X DP 70 MM,CERTIFICATION/STANDARD:ATEX,EN,IEC,UL,CSA,BV,CCC,DNV,GL,GOST,RINA,LROS,ROHS,ADDITIONAL FEATURES EN:BRAKE RESISTOR,-20 TO 60 DEG C,IP20,MNFR:SCHNEIDER ELECTRIC,PTNO:LRD06,MNFR 1:SQUARE D | https://www.se.com/in/en/product/LRD06/tesys-lrd-thermal-overload-relays-1-1-6-a-class-10a/ | https://www.se.com/in/en/product/download-pdf/LRD06 | SCHNEIDER ELECTRIC | LRD06 | [8 empty] | 39122330 | Overload relay |  |  |  | ENRICHED | RELAY | OVERLOAD | TYPE | THERMAL | CURRENT RATING | 1-1.6 A | VOLTAGE RATING | 690 VAC | CONTACT RATING |  | CONTACT CONFIGURATION | 1 NO-1 NC | TRIP CLASS | 10 A | FREQUENCY RATING | 0-400 HZ | MOUNTING TYPE | DIN RAIL | TERMINAL TYPE | SCREW CLAMP | CONTACT MATERIAL |  | SIZE | WD 45 X DP 70 MM | RESET TYPE | MANUAL/AUTO | HAZARD CLASS |  | CERTIFICATION/STANDARD | EN/IEC 60947-4-1,EN/IEC 60947-5-1,UL 60947-4-1,UL 60947-5-1,CSA C22.2 No 60947-4-1,CSA C22.2 No 60947-5-1,GB/T 14048.4,GB/T 14048.5,EN 50495 | ADDITIONAL FEATURES EN |  | ADDITIONAL FEATURES ES |  | ADDITIONAL FEATURES FR | [25 empty] | Production Completed
1213689_Enrichment | Data Enrichment | STP_002 - 0002 | MKV | OK | 2022-08-05 | 2022-08-10 |  | No |  |  | KELVDBC | 0580 | OEM | 3RB2016 1SB0 | 3000032 | SIEMENS | RELAY,OVRLD;SIE,3RB2016 1SB0,3 TO 12 A | RELAY,OVERLOAD;MNFR:SIEMENS,PTNO:3RB2016 1SB0,ADDITIONAL FEATURES EN:3 TO 12 A,5.5 KW,FOR MOTOR PROTECTION SIZE S00-CLASS10 MOUNTING ONTO CONT MAIN CIRCUIT SCREW CONNECTION AUX | https://mall.industry.siemens.com/mall/en/ww/Catalog/Product/3RB2016-1SB0 |  | SIEMENS | 3RB2016-1SB0 | [8 empty] | 39122330 | Overload relay |  |  |  | ENRICHED | RELAY | OVERLOAD | TYPE |  | CURRENT RATING | 3-12 A | VOLTAGE RATING |  | CONTACT RATING |  | CONTACT CONFIGURATION |  | TRIP CLASS |  | FREQUENCY RATING |  | MOUNTING TYPE |  | TERMINAL TYPE | SCREW | CONTACT MATERIAL |  | SIZE |  | RESET TYPE | MANUAL/AUTO | HAZARD CLASS |  | CERTIFICATION/STANDARD |  | ADDITIONAL FEATURES EN | 5.5 KW,FOR MOTOR PROTECTION SIZE S00-CLASS10 MOUNTING ONTO CONT MAIN CIRCUIT SCREW CONNECTION AUX | ADDITIONAL FEATURES ES |  | ADDITIONAL FEATURES FR | [25 empty] | Production Completed
1214236_Enrichment | Data Enrichment | STP_002 - 0002 | MKV | OK | 2022-08-05 | 2022-08-10 |  | No |  |  | KELVDBC | 0580 |  | KEN5372060K |  |  | BLADE,KNF;REPLCMNT,LG 100 MM,WD 18 MM | BLADE,KNIFE;TYPE:REPLACEMENT,LENGTH:100 MM,WIDTH:18 MM,MATERIAL:STEEL,ADDITIONAL FEATURES EN:SNAP OFF,100/PACK,MNFR:KENNEDY,PTNO:KEN5372060K | https://www.vitalmro.com/goods.php?id=70787 |  | KENNEDY | KEN5372060K | [8 empty] | 27111501 | Knife blades |  |  |  | CLEANSED | BLADE | KNIFE | TYPE | REPLACEMENT | LENGTH | 100 MM | WIDTH | 18 MM | THICKNESS |  | MATERIAL | STEEL | HAZARD CLASS |  | CERTIFICATION/STANDARD |  | ADDITIONAL FEATURES EN | SNAP OFF,100/PACK | ADDITIONAL FEATURES ES |  | ADDITIONAL FEATURES FR | [39 empty] | Production Completed
1215180_Enrichment | Data Enrichment | STP_002 - 0002 | MKV | OK | 2022-08-05 | 2022-08-10 | N/M BASED ON WEB SOURCE | No |  |  | KELVDBC | 0580 | OEM | 3RU1136-4GBO | 3000032 | SIEMENS | RELAY,THERML;SIE,3RU1136-4GBO,36-45 A | RELAY,THERMAL;MNFR:SIEMENS,PTNO:3RU1136-4GBO,ADDITIONAL FEATURES EN:36-45 A | https://mall.industry.siemens.com/mall/en/WW/Catalog/Product/3RU1136-4GB0 | https://mall.industry.siemens.com/mall/en/ww/Catalog/DatasheetDownload?downloadUrl=teddatasheet%2F%3Fformat%3DPDF%26caller%3DMall%26mlfbs%3D3RU1136-4GB0%26language%3Den | SIEMENS | 3RU1136-4GB0 | [8 empty] | 39122330 | Overload relay |  |  |  | ENRICHED | RELAY | OVERLOAD | TYPE |  | CURRENT RATING | 36-45 A | VOLTAGE RATING | 690 VAC | CONTACT RATING |  | CONTACT CONFIGURATION | 1 NO-1 NC | TRIP CLASS | CLASS 10 | FREQUENCY RATING |  | MOUNTING TYPE |  | TERMINAL TYPE | SCREW | CONTACT MATERIAL |  | SIZE | HT 105 X DP 118 MM | RESET TYPE | MANUAL/AUTO | HAZARD CLASS |  | CERTIFICATION/STANDARD |  | ADDITIONAL FEATURES EN |  | ADDITIONAL FEATURES ES |  | ADDITIONAL FEATURES FR | [25 empty] | Production Completed
1215508_Enrichment | Data Enrichment | STP_002 - 0002 | MKV | OK | 2022-08-05 | 2022-08-10 |  | No |  |  | KELVDBC | 0580 | OEM | 3NE1333-0 | 3000032 | SIEMENS | LINK,FUS;SIE,3NE1333-0,450 A 315 KW | LINK,FUSE;MNFR:SIEMENS,PTNO:3NE1333-0,ADDITIONAL FEATURES EN:450 A 315 KW SITOR S COND | https://mall.industry.siemens.com/mall/en/ww/Catalog/Product/?mlfb=3NE1333-0 | https://mall.industry.siemens.com/mall/en/ww/Catalog/DatasheetDownload?downloadUrl=teddatasheet%2F%3Fformat%3DPDF%26caller%3DMall%26mlfbs%3D3NE1333-0%26language%3Den | SIEMENS | 3NE1333-0 | [8 empty] | 39121617 | Fuse parts or accessories |  |  |  | ENRICHED | LINK | FUSE | TYPE |  | CURRENT RATING | 450 A | INTERRUPT RATING | 100 KA | VOLTAGE RATING | 690 VAC,440 VDC | SIZE |  | HAZARD CLASS |  | CERTIFICATION/STANDARD |  | ADDITIONAL FEATURES EN | 315 KW SITOR S COND | ADDITIONAL FEATURES ES |  | ADDITIONAL FEATURES FR | [39 empty] | Production Completed
1215714_Enrichment | Data Enrichment | STP_002 - 0002 | MKV | OK | 2022-08-05 | 2022-08-10 |  | No |  |  | KELVDBC | 0580 | OEM | 1SVR500100R000 | 3000014 | ABB | RELAY;ABB,1SVR500100R000,TMG,E234 | RELAY;MNFR:ABB,PTNO:1SVR500100R000,ADDITIONAL FEATURES EN:TIMING,E234 CT-ERDA1-A2 AC | https://new.abb.com/products/1SVR500100R0000/ct-erd-12 |  | ABB | 1SVR500100R000 | [8 empty] | 39122329 | Time relay |  |  |  | ENRICHED | RELAY | TIME | TYPE |  | TIMING RANGE | 0.05 S-100 HR | COIL VOLTAGE |  | CONTACT RATING | C300 | VOLTAGE RATING | 24-240 VAC,24-48 VDC | CONTACT CONFIGURATION |  | TERMINAL TYPE | SCREW | MOUNTING TYPE | DIN RAIL | CONTACT MATERIAL |  | SIZE | HT 70 X DP 73 MM | ENCLOSURE | IP50,IP20 | HAZARD CLASS |  | CERTIFICATION/STANDARD | CAN/CSA C22.2 No.14,IEC/EN 63000,IEC/EN 61812-1,UL 508 | ADDITIONAL FEATURES EN | TIMING,E234 CT-ERDA1-A2 AC | ADDITIONAL FEATURES ES |  | ADDITIONAL FEATURES FR | [27 empty] | Production Completed
1216549_Enrichment | Data Enrichment | STP_002 - 0002 | MKV | OK | 2022-08-05 | 2022-08-10 | CONFLICT IN SIZE PROCESSED BASED ON WEB SOURCE | No |  |  | KELVDBC | 0580 |  | 6283600 |  |  | SOCKET,WRNCH;IMPACT,DIA 17 X LG 90 MM | SOCKET,WRENCH;TYPE:IMPACT,SIZE:DIA 17 X LG 90 MM,DRIVE DETAILS:3/4 IN HEX,MATERIAL:STEEL,COATING/FINISH:GUN METAL,CERTIFICATION/STANDARD:DIN 3121-H20,ISO 1174,ADDITIONAL FEATURES EN:K32L,LONG PATTERN,MNFR:GEDORE,PTNO:6283600 | https://www.gedoretools.co.uk/product/gedore-6283600-k32l-17-mm-impact-socket-3-4-drive/ |  | GEDORE | 6283600 | [8 empty] | 27111704 | Sockets |  |  |  | ENRICHED | SOCKET | WRENCH | TYPE | IMPACT | SIZE | LG 90 MM | DRIVE DETAILS | 3/4 IN HEX | NUMBER OF POINTS |  | WIDTH ACROSS FLAT | 17 MM | MATERIAL | STEEL | MATERIAL SPECIFICATION |  | COATING/FINISH | GUN METAL | HAZARD CLASS |  | CERTIFICATION/STANDARD | DIN 3121-H20,ISO 1174 | ADDITIONAL FEATURES EN | K32L,LONG PATTERN | ADDITIONAL FEATURES ES |  | ADDITIONAL FEATURES FR | [33 empty] | Production Completed
1216558_Enrichment | Data Enrichment | STP_002 - 0002 | MKV | OK | 2022-08-05 | 2022-08-10 | CONFLICT IN SIZE PROCESSED BASED ON WEB SOURCE | No |  |  | KELVDBC | 0580 | #N/A | LRD3359 | 1034747 | SCHNEIDER ELECTRIC | RELAY,OVRLD;DIFFRNTL THRM,48-65 A,690 | RELAY,OVERLOAD;TYPE:DIFFERENTIAL THERMAL,CURRENT RATING:48-65 A,VOLTAGE RATING:690 VAC,CONTACT CONFIGURATION:NO-NC,TRIP CLASS:10A,FREQUENCY RATING:0-400 HZ,MOUNTING TYPE:DIN RAIL/PLATE,TERMINAL TYPE:SCREW CLAMP,SIZE:WD 75 X HT 123 X DP 121 MM,RESET TYPE:MANUAL/AUTO,CERTIFICATION/STANDARD:CSA,DNV,EN 60947-5-1/60947-4-1,IEC 60947-4-1/60947-5-1,UL,MNFR:SCHNEIDER ELECTRIC,PTNO:LRD3359 | https://www.se.com/in/en/product/LRD3359/tesys-lrd-thermal-overload-relays-48-65-a-class-10a/ | https://www.se.com/in/en/product/download-pdf/LRD3359 | SCHNEIDER ELECTRIC | LRD3359 | [8 empty] | 39122330 | Overload relay |  |  |  | ENRICHED | RELAY | OVERLOAD | TYPE | DIFFERENTIAL THERMAL | CURRENT RATING | 48-65 A | VOLTAGE RATING | 690 VAC | CONTACT RATING |  | CONTACT CONFIGURATION | 1 NO-1 NC | TRIP CLASS | 10 A | FREQUENCY RATING | 0-400 HZ | MOUNTING TYPE | DIN RAIL | TERMINAL TYPE | SCREW CLAMP | CONTACT MATERIAL |  | SIZE | HT 81 X DP 115 MM | RESET TYPE | MANUAL/AUTO | HAZARD CLASS |  | CERTIFICATION/STANDARD | EN/IEC 60947-4-1,EN/IEC 60947-5-1,UL 60947-4-1,UL 60947-5-1,CSA C22.2 No 60947-4-1,CSA C22.2 No 60947-5-1,GB/T 14048.4,GB/T 14048.5,EN 50495 | ADDITIONAL FEATURES EN |  | ADDITIONAL FEATURES ES |  | ADDITIONAL FEATURES FR | [25 empty] | Production Completed
1217332_Enrichment | Data Enrichment | STP_002 - 0002 | MKV | OK | 2022-08-05 | 2022-08-10 |  | No |  |  | KELVDBC | 0580 |  | 90.21 |  |  | SOCKET,RELY;11,250 V,10 A,SCRW,DIN RL | SOCKET,RELAY;NUMBER OF PINS:11,VOLTAGE RATING:250 V,CURRENT RATING:10 A,TERMINAL TYPE:SCREW,MOUNTING TYPE:DIN RAIL,PANEL,SIZE:WD 38 X LG 67 X THK 25.5 MM,ADDITIONAL FEATURES EN:AUXILIARY,SMITT G11,W63LU,MNFR:FINDER,PTNO:90.21 | https://www.tme.com/in/en/details/90.21/electromagnetic-relays-accessories/finder/90-21sma/ |  | FINDER | 90.21 | [8 empty] | 39122335 | Relay socket or base |  |  |  | ENRICHED | SOCKET | RELAY | TYPE |  | NUMBER OF PINS | 11 | VOLTAGE RATING | 250 VAC | CURRENT RATING | 10 A | TERMINAL TYPE | SCREW | MOUNTING TYPE | DIN RAIL,PANEL | SIZE | WD 38 X LG 67 X THK 25.5 MM | MATERIAL |  | HAZARD CLASS |  | CERTIFICATION/STANDARD |  | ADDITIONAL FEATURES EN | AUXILIARY,SMITT G11,W63LU | ADDITIONAL FEATURES ES |  | ADDITIONAL FEATURES FR | [33 empty] | Production Completed
1217763_Enrichment | Data Enrichment | STP_002 - 0002 | MKV | OK | 2022-08-05 | 2022-08-10 |  | No |  |  | KELVDBC | 0580 | OEM | TA200 DU 150 | 3000014 | ABB | RELAY,OVRLD;ABB,TA200 DU 150,SWITCHBOARD | RELAY,OVERLOAD;MNFR:ABB,PTNO:TA200 DU 150,ADDITIONAL FEATURES EN:SWITCHBOARD | https://new.abb.com/products/1SAZ421201R1004/ta200du-150 |  | ABB | TA200DU-150 | [8 empty] | 39122330 | Overload relay |  |  |  | ENRICHED | RELAY | OVERLOAD | TYPE |  | CURRENT RATING | 110-150 A | VOLTAGE RATING | 690 VAC,440 VDC | CONTACT RATING | B600,C600 | CONTACT CONFIGURATION | 1 NO-1 NC | TRIP CLASS | 10 A | FREQUENCY RATING | 50 HZ | MOUNTING TYPE |  | TERMINAL TYPE |  | CONTACT MATERIAL |  | SIZE | HT 151 X DP 126 MM | RESET TYPE | MANUAL/AUTO | HAZARD CLASS |  | CERTIFICATION/STANDARD | IEC/EN 60947-1,IEC/EN 60947-4-1,IEC/EN 60947-5-1,UL 60947-1,UL 60947-4-1 | ADDITIONAL FEATURES EN | SWITCHBOARD | ADDITIONAL FEATURES ES |  | ADDITIONAL FEATURES FR | [25 empty] | Production Completed
1218548_Enrichment | Data Enrichment | STP_002 - 0002 | MKV | OK | 2022-08-05 | 2022-08-10 | CONFLICT IN SIZE PROCESSED BASED ON WEB SOURCE | No |  |  | KELVDBC | 0580 |  | 6283790 |  |  | SOCKET,WRNCH;IMPACT,DIA 19 X LG 95 MM | SOCKET,WRENCH;TYPE:IMPACT,SIZE:DIA 19 X LG 95 MM,DRIVE DETAILS:3/4 IN HEX,MATERIAL:STEEL,COATING/FINISH:GUN METAL,CERTIFICATION/STANDARD:DIN 3121-H20,ISO 1174,ADDITIONAL FEATURES EN:K32L,LONG PATTERN,MNFR:GEDORE,PTNO:6283790 | https://www.gedoretools.co.uk/product/gedore-6283790-k32l-19-mm-impact-socket-3-4-drive/ |  | GEDORE | 6283790 | [8 empty] | 27111704 | Sockets |  |  |  | ENRICHED | SOCKET | WRENCH | TYPE | IMPACT | SIZE | LG 95 MM | DRIVE DETAILS | 3/4 IN HEX | NUMBER OF POINTS |  | WIDTH ACROSS FLAT |  | MATERIAL | STEEL | MATERIAL SPECIFICATION |  | COATING/FINISH | GUN METAL | HAZARD CLASS |  | CERTIFICATION/STANDARD | DIN 3121-H20,ISO 1174 | ADDITIONAL FEATURES EN | K32L,LONG PATTERN | ADDITIONAL FEATURES ES |  | ADDITIONAL FEATURES FR | [33 empty] | Production Completed
1219665_Enrichment | Data Enrichment | STP_002 - 0002 | MKV | OK | 2022-08-05 | 2022-08-10 |  | No |  |  | KELVDBC | 0580 | OEM | 3RW4446-6BC35 | 3000032 | SIEMENS | STARTER;SIE,3RW4446-6BC35,SOFT,SIRIUS | STARTER;MNFR:SIEMENS,PTNO:3RW4446-6BC35,ADDITIONAL FEATURES EN:SOFT,SIRIUS HIGH FEATURE | https://mall.industry.siemens.com/mall/en/us/Catalog/Product/3RW44466BC35 | https://mall.industry.siemens.com/mall/en/us/Catalog/DatasheetDownload?downloadUrl=teddatasheet%2F%3Fformat%3DPDF%26caller%3DMall%26mlfbs%3D3RW44466BC35%26language%3Den | SIEMENS | 3RW4446-6BC35 | [8 empty] | 26101700 | Engine components and accessories |  |  |  | ENRICHED | STARTER | NO MODIFIER | TYPE | SOFT | SIZE | WD 210 X DP 298 MM | MATERIAL |  | HAZARD CLASS |  | CERTIFICATION/STANDARD | IEC 60529 | ADDITIONAL FEATURES EN | SIRIUS HIGH FEATURE | ADDITIONAL FEATURES ES |  | ADDITIONAL FEATURES FR | [43 empty] | Production Completed
1221491_Enrichment | Data Enrichment | STP_002 - 0002 | MKV | OK | 2022-08-05 | 2022-08-10 |  | No |  |  | KELVDBC | 0580 | MNFR | 440R-N23126 | 3000226 | ALLEN BRADLEY | RELAY,SAFTY;AB,440R-N23126,24 VAC/DC,3 | RELAY,SAFETY;MNFR:ALLEN BRADLEY,PTNO:440R-N23126,COIL VOLTAGE:24 VAC/DC,CONTACT VOLTAGE RATING:250 VAC,24 VDC,CONTACT CONFIGURATION:1 NC,SIL RATING:3,MAX SWITCHING VOLTAGE:10 V,MAX SWITCHING CURRENT:10 MA,MOUNTING TYPE:DIN RAIL,MATERIAL:SILVER TIN OXIDE,CONTACT,NYLON/POLYAMIDE,6.6 HOUSING,FREQUENCY RATING:55 HZ,SIZE:WD 22.5 X HT 99,X DP 114.5 MM,ENCLOSURE:IP20/40,TEMPERATURE RATING:-5 TO 55 DEG C,CERTIFICATION/STANDARD:ANSI B11.19,CE,UL,ADDITIONAL FEATURES EN:LATHAM MODULE,FILTER-PRESS,220,V RELAY SECURITY LATHAMMO | https://www.rockwellautomation.com/en-us/products/details.440R-N23126.html |  | ALLEN BRADLEY | 440R-N23126 | [8 empty] | 39122300 | Electrical relays and accessories |  |  |  | CLEANSED | RELAY | SAFETY | TYPE |  | COIL VOLTAGE | 24 VAC/DC | CONTACT VOLTAGE RATING | 250 VAC,24 VDC | NUMBER OF POLES |  | CONTACT CONFIGURATION | 1 NC | SIL RATING | 3 | MAX SWITCHING VOLTAGE | 10 V | MAX SWITCHING CURRENT | 10 MA | MOUNTING TYPE | DIN RAIL | MATERIAL | SILVER TIN OXIDE,CONTACT,NYLON/POLYAMIDE,6.6 HOUSING | FREQUENCY RATING | 55 HZ | SIZE | HT 99 X DP 114.5 MM | ENCLOSURE | 1P40/40 | TEMPERATURE RATING | -5 TO 55 DEG C | HAZARD CLASS |  | CERTIFICATION/STANDARD | ANSI B11.19,CE,UL | ADDITIONAL FEATURES EN | LATHAM MODULE,FILTER-PRESS,220,V RELAY SECURITY LATHAMMO | ADDITIONAL FEATURES ES |  | ADDITIONAL FEATURES FR | [21 empty] | Production Completed
1233130_Enrichment | Data Enrichment | STP_002 - 0002 | MKV | OK | 2022-08-05 | 2022-08-10 |  | No |  |  | KELVDBC | 0580 |  | 5532100040 |  |  | RELAY;AUX,250 V,10 A,C/W BAS,FIND | RELAY;TYPE:AUXILIARY,CONTACT RATING:250 V,10 A,ADDITIONAL FEATURES EN:C/W BASE,MNFR:FINDER,PTNO:5532100040 | URL NOT FOUND |  | FINDER | 5532100040 | [8 empty] | 39122300 | Electrical relays and accessories |  |  |  | CLEANSED | RELAY | NO MODIFIER | TYPE | AUXILARY | COIL RATING | 250 V,10 A | CONTACT RATING |  | CONTACT CONFIGURATION |  | NUMBER OF POLES |  | CONTACT MATERIAL |  | TERMINAL TYPE |  | MOUNTING TYPE |  | SIZE |  | ENCLOSURE |  | HAZARD CLASS |  | CERTIFICATION/STANDARD |  | ADDITIONAL FEATURES EN | C/W BASE | ADDITIONAL FEATURES ES |  | ADDITIONAL FEATURES FR | [29 empty] | Production Completed
1238237_Enrichment | Data Enrichment | STP_002 - 0002 | MKV | OK | 2022-08-05 | 2022-08-10 |  | No |  |  | KDELBCV | 0580 | OEM | 1SVR730180R3300 | 3000014 | ABB | RELAY;ABB,1SVR730180R3300,ELEK TME | RELAY;MNFR:ABB,PTNO:1SVR730180R3300,ADDITIONAL FEATURES EN:ELECTRONIC TIME APS.22 | https://new.abb.com/products/1SVR730180R3300/ct-aps-22s |  | ABB | 1SVR730180R3300 | [8 empty] | 39122329 | Time relay |  |  |  | ENRICHED | RELAY | TIME | TYPE |  | TIMING RANGE | 0.05 S-300 HR | COIL VOLTAGE |  | CONTACT RATING | B300 | VOLTAGE RATING | 24-240 VAC,24-48 VDC | CONTACT CONFIGURATION |  | TERMINAL TYPE | SCREW | MOUNTING TYPE | DIN RAIL | CONTACT MATERIAL |  | SIZE | HT 85.6 X DP 103.7 MM | ENCLOSURE | IP50,IP20 | HAZARD CLASS |  | CERTIFICATION/STANDARD | CAN/CSA C22.2 NO.14,IEC/EN 63000,IEC/EN 61812-1,UL 508 | ADDITIONAL FEATURES EN | ELECTRONIC TIME APS.22 | ADDITIONAL FEATURES ES |  | ADDITIONAL FEATURES FR | [27 empty] | Production Completed
1243767_Enrichment | Data Enrichment | STP_002 - 0002 | MKV | OK | 2022-08-05 | 2022-08-10 |  | No |  |  | KDELBVC | 0580 |  | VACN-H1-A1-1 8022877 |  |  | COIL,SOL;24 VDC,FOR 14 MM AMT TUBE | COIL,SOLENOID;VOLTAGE RATING:24 VDC,ADDITIONAL FEATURES EN:FOR 14 MM ARMATURE TUBE,CONNECTION PATTERN TYPE A,ACCORDING TO EN 175 301,PTNO:VACN-H1-A1-1 8022877 | https://www.festo.com/us/en/a/8022877/?q=~:sortByFacetValues-asc | https://www.festo.com/us/en/a/download-document/datasheet/8022877 | FESTO | VACN-H1-A1-1 8022877 | [8 empty] | 39121010 | Magnetic coils |  |  |  | ENRICHED | COIL | SOLENOID | TYPE |  | VOLTAGE RATING | 24 VDC | POWER RATING | 11.9 W | SIZE |  | MATERIAL | COPPER,STEEL,THERMOPLASTIC | ENCLOSURE | IP65 | HAZARD CLASS |  | CERTIFICATION/STANDARD | ROHS | ADDITIONAL FEATURES EN | FOR 14 MM ARMATURE TUBE,CONNECTION PATTERN TYPE A,ACCORDING TO EN 175 301 | ADDITIONAL FEATURES ES |  | ADDITIONAL FEATURES FR | [37 empty] | Production Completed
1245578_Enrichment | Data Enrichment | STP_002 - 0002 | MKV | OK | 2022-08-05 | 2022-08-10 |  | No |  |  | KDELBCV | 0580 | MNFR | MSR127T | 3000226 | ALLEN BRADLEY | RELAY,SAFTY;AB,MSR127T,MONITORING SAFETY | RELAY,SAFETY;MNFR:ALLEN BRADLEY,PTNO:MSR127T,TYPE:MONITORING SAFETY,CONTACT VOLTAGE RATING:24 VAC/DC,SIZE:WD 99 X LG 114.5,X DP 22.5 MM,CERTIFICATION/STANDARD:BG,CULUS | https://literature.rockwellautomation.com/idc/groups/literature/documents/in/440r-in079_-en-p.pdf |  | ALLEN BRADLEY | MSR127T | [8 empty] | 39122300 | Electrical relays and accessories |  |  |  | CLEANSED | RELAY | SAFETY | TYPE | MONITORING SAFETY | COIL VOLTAGE |  | CONTACT VOLTAGE RATING | 24 VAC/DC | NUMBER OF POLES |  | CONTACT CONFIGURATION |  | SIL RATING |  | MAX SWITCHING VOLTAGE |  | MAX SWITCHING CURRENT |  | MOUNTING TYPE |  | MATERIAL |  | FREQUENCY RATING |  | SIZE | WD 99 X LG 114.5 X DP 22.5 MM | ENCLOSURE |  | TEMPERATURE RATING |  | HAZARD CLASS |  | CERTIFICATION/STANDARD |  | ADDITIONAL FEATURES EN | BG,CULUS | ADDITIONAL FEATURES ES |  | ADDITIONAL FEATURES FR | [21 empty] | Production Completed
1284452_Enrichment | Data Enrichment | STP_002 - 0002 | MKV | OK | 2022-08-05 | 2022-08-10 |  | No |  |  | KDELBVC | 0580 | #N/A | E2D101 | 1009884 | IFM EFECTOR CANADA INC. | SET;MNTG,FOR PHOTOELC DIST SNSR E2D101 | SET;TYPE:MOUNTING,ADDITIONAL FEATURES EN:FOR PHOTOELECTRIC DISTANCE SENSOR E2D101,MNFR:IFM EFECTOR INC.,PTNO:E2D101 | https://www.ifm.com/in/en/product/E2D101 |  | IFM EFECTOR INC. | E2D101 | [8 empty] | 27000000 | Tools and General Machinery |  |  |  | CLEANSED | SET | NO MODIFIER | TYPE | MOUNTING | CONTENTS |  | NUMBER OF ITEMS |  | MATERIAL |  | SIZE RANGE |  | ADDITIONAL FEATURES EN | FOR PHOTOELECTRIC DISTANCE SENSOR E2D101 | ADDITIONAL FEATURES ES |  | ADDITIONAL FEATURES FR | [43 empty] | Production Completed
1320958_Enrichment | Data Enrichment | STP_002 - 0002 | MKV | OK | 2022-08-05 | 2022-08-10 |  | No |  |  | KELVDB | 0580 |  | 3R2126-4BB0 |  |  | RELAY,OVRLD;SIE,3R2126-4BB0,THRML,16 A | RELAY,OVERLOAD;THERMAL,16 A,3 P,MNFR:SIEMENS,PTNO:3R2126-4BB0 | https://mall.industry.siemens.com/mall/en/ww/Catalog/Product/3RU2126-4BB0 | https://mall.industry.siemens.com/mall/en/ww/Catalog/DatasheetDownload?downloadUrl=teddatasheet%2F%3Fformat%3DPDF%26caller%3DMall%26mlfbs%3D3RU2126-4BB0%26language%3Den | SIEMENS | 3RU2126-4BB0 | [8 empty] | 39122330 | Overload relay |  |  |  | ENRICHED | RELAY | OVERLOAD | TYPE | THERMAL | CURRENT RATING | 14-20 A | VOLTAGE RATING | 690 VAC | CONTACT RATING |  | CONTACT CONFIGURATION | 1 NO-1 NC | TRIP CLASS | CLASS 10 | FREQUENCY RATING | 50-60 HZ | MOUNTING TYPE |  | TERMINAL TYPE | SCREW | CONTACT MATERIAL |  | SIZE | HT 85 X DP 85 MM | RESET TYPE | MANUAL/AUTO | HAZARD CLASS |  | CERTIFICATION/STANDARD | IEC 60529 | ADDITIONAL FEATURES EN |  | ADDITIONAL FEATURES ES |  | ADDITIONAL FEATURES FR | [25 empty] | Production Completed
1320959_Enrichment | Data Enrichment | STP_002 - 0002 | MKV | OK | 2022-08-05 | 2022-08-10 |  | No |  |  | KELVDB | 0580 |  | 3RU2116-1DB0 |  |  | RELAY,OVRLD;SIE,3RU2116-1DB0,THRML,3.2 A | RELAY,OVERLOAD;THERMAL,3.2 A,3 P,MNFR:SIEMENS,PTNO:3RU2116-1DB0 | https://mall.industry.siemens.com/mall/en/ww/Catalog/Product/3RU2116-1DB0 | https://mall.industry.siemens.com/mall/en/ww/Catalog/DatasheetDownload?downloadUrl=teddatasheet%2F%3Fformat%3DPDF%26caller%3DMall%26mlfbs%3D3RU2116-1DB0%26language%3Den | SIEMENS | 3RU2116-1DB0 | [8 empty] | 39122330 | Overload relay |  |  |  | ENRICHED | RELAY | OVERLOAD | TYPE | THERMAL | CURRENT RATING | 2.2-3.2 A | VOLTAGE RATING | 690 VAC | CONTACT RATING |  | CONTACT CONFIGURATION | 1 NO-1 NC | TRIP CLASS | CLASS 10 | FREQUENCY RATING | 50-60 HZ | MOUNTING TYPE |  | TERMINAL TYPE | SCREW | CONTACT MATERIAL |  | SIZE | HT 76 X DP 70 MM | RESET TYPE | MANUAL/AUTO | HAZARD CLASS |  | CERTIFICATION/STANDARD | IEC 60529 | ADDITIONAL FEATURES EN |  | ADDITIONAL FEATURES ES |  | ADDITIONAL FEATURES FR | [25 empty] | Production Completed