## Sheet1
Material | Project Code | Activities | Production User | CA Code | Production Comments | Start Date | End Date | Remarks | Short | PO Text | Reference URL | Reference URL1 | MNFR | PTNO | MNFR 1 | PTNO 1 | MNFR 2 | PTNO 2 | MNFR 3 | PTNO 3 | Noun | Modifier | Additional Info | Attribute Name 1 | Attribute Value 1 | Attribute Name 2 | Attribute Value 2 | Attribute Name 3 | Attribute Value 3 | Attribute Name 4 | Attribute Value 4 | Attribute Name 5 | Attribute Value 5 | Attribute Name 6 | Attribute Value 6 | Attribute Name 7 | Attribute Value 7 | Attribute Name 8 | Attribute Value 8 | Attribute Name 9 | Attribute Value 9 | Attribute Name 10 | Attribute Value 10 | Attribute Name 11 | Attribute Value 11 | Attribute Name 12 | Attribute Value 12 | Attribute Name 13 | Attribute Value 13 | Attribute Name 14 | Attribute Value 14 | Attribute Name 15 | Attribute Value 15 | Attribute Name 16 | Attribute Value 16 | Attribute Name 17 | Attribute Value 17 | Attribute Name 18 | Attribute Value 18 | Attribute Name 19 | Attribute Value 19 | Attribute Name 20 | Attribute Value 20 | Attribute Name 21 | Attribute Value 21 | Attribute Name 22 | Attribute Value 22 | Attribute Name 23 | Attribute Value 23 | Attribute Name 24 | Attribute Value 24 | Attribute Name 25 | Attribute Value 25 | Attribute Name 26 | Attribute Value 26 | Attribute Name 27 | Attribute Value 27 | Attribute Name 28 | Attribute Value 28 | Attribute Name 29 | Attribute Value 29 | Status | Production Comments.
MBT_1053078_NM | TNG_MBT_001 | Data Enrichment | MBT | MBT | OK | 2022-08-05 | 2022-08-08 |  | BEARING;1000,TORO,TR88-7880 | BEARING;ADDITIONAL FEATURES EN:1000,MNFR:TORO,PTNO:TR88-7880 | https://www.toro.com/getpub/45936 |  | TORO | TR88-7880 | [6 empty] | BEARING | NONE | FOR 1000 Mower | TYPE |  | SIZE |  | STYLE |  | SERIES |  | MATERIAL | [49 empty] | Production Completed | OK
MBT_1053094_NM | TNG_MBT_001 | Data Enrichment | MBT | MBT | OK | 2022-08-05 | 2022-08-08 |  | BUSH;STRGT,3200D 3250,TORO,TR92-8995 | BUSH;TYPE:STRAIGHT,ADDITIONAL FEATURES EN:3200D 3250,MNFR:TORO,PTNO:TR92-8995 | https://www.toro.com/getpub/6147 |  | TORO | TR92-8995 | [6 empty] | BUSHING | NONE | FOR 3200D 3250 TRACTION UNIT | TYPE | STRAIGHT | ROLLING ELEMENT |  | INSIDE DIAMETER |  | SHAFT HEIGHT |  | HOUSING MATERIAL |  | NUMBER OF BOLT HOLES |  | BOLT DIAMETER |  | BOLT CENTER DISTANCE |  | BLOCK SIZE |  | SERIES |  | SHAFT ATTACHMENT | [37 empty] | Production Completed | OK
MBT_1033296_NM | TNG_MBT_001 | Data Enrichment | MBT | MBT | OK | 2022-08-05 | 2022-08-08 |  | BEARING,BAL;CYCLONE,TR93-2489L | BEARING,BALL;TYPE:CYCLONE,PTNO:TR93-2489L | https://www.bmikarts.com/Bearing--Toro-93-2489_p_24101.html |  |  | TR93-2489L | [6 empty] | BEARING | BALL | 3100-D | TYPE | CYCLONE | NUMBER OF ROWS | DOUBLE | INSIDE DIAMETER | 1.18 IN | OUTSIDE DIAMETER | 2.437 IN | WIDTH | 0.625 IN | SERIES |  | STYLE |  | RADIAL CLEARANCE |  | CAGE MATERIAL |  | IBI GROUP NUMBER | [39 empty] | Production Completed | OK
MBT_1053233_NM | TNG_MBT_001 | Data Enrichment | MBT | MBT | OK | 2022-08-05 | 2022-08-08 |  | BUSHING;NYL,TORO,TR93-5547 | BUSHING;MATERIAL:NYLON,MNFR:TORO,PTNO:TR93-5547 | https://www.toro.com/getpub/6027 |  | TORO | TR93-5547 | [6 empty] | BUSHING | NONE | FOR 3000D 2WD/4WD TRACTION UNIT | TYPE |  | ROLLING ELEMENT |  | INSIDE DIAMETER |  | SHAFT HEIGHT |  | HOUSING MATERIAL |  | NUMBER OF BOLT HOLES |  | BOLT DIAMETER |  | BOLT CENTER DISTANCE |  | BLOCK SIZE |  | SERIES |  | SHAFT ATTACHMENT | [37 empty] | Production Completed | OK
MBT_1053287_NM | TNG_MBT_001 | Data Enrichment | MBT | MBT | OK | 2022-08-05 | 2022-08-08 |  | BUSHING;STRGT,TORO,TR94-9609 | BUSHING;TYPE:STRAIGHT,MNFR:TORO,PTNO:TR94-9609 | https://www.toro.com/getpub/6147 |  | TORO | TR94-9609 | [6 empty] | BUSHING | NONE | FOR 3200D TRACTION UNIT | TYPE | STRAIGHT | ROLLING ELEMENT |  | INSIDE DIAMETER |  | SHAFT HEIGHT |  | HOUSING MATERIAL |  | NUMBER OF BOLT HOLES |  | BOLT DIAMETER |  | BOLT CENTER DISTANCE |  | BLOCK SIZE |  | SERIES |  | SHAFT ATTACHMENT | [37 empty] | Production Completed | OK
MBT_1053103_NM | TNG_MBT_001 | Data Enrichment | MBT | MBT | OK | 2022-08-05 | 2022-08-08 |  | BUSHING;RBR,TORO,TR95-0532 | BUSHING;MATERIAL:RUBBER,MNFR:TORO,PTNO:TR95-0532 | https://www.ghsp.co.uk/95-0532-toro--hayter-beaver-bush-f028-14291-p.asp |  | TORO | TR95-0532 | [6 empty] | BUSHING | NONE | FOR F028 | TYPE |  | ROLLING ELEMENT |  | INSIDE DIAMETER |  | SHAFT HEIGHT |  | HOUSING MATERIAL |  | NUMBER OF BOLT HOLES |  | BOLT DIAMETER |  | BOLT CENTER DISTANCE |  | BLOCK SIZE |  | SERIES |  | SHAFT ATTACHMENT | [37 empty] | Production Completed | OK
MBT_1053295_NM | TNG_MBT_001 | Data Enrichment | MBT | MBT | OK | 2022-08-05 | 2022-08-08 |  | BUSHING;TORO,TR95-8805 | BUSHING;MNFR:TORO,PTNO:TR95-8805 | https://www.toro.com/getpub/86707 |  | TORO | TR95-8805 | [6 empty] | BUSHING | NONE | FOR 3100-D TRACTION UNIT | TYPE |  | ROLLING ELEMENT |  | INSIDE DIAMETER |  | SHAFT HEIGHT |  | HOUSING MATERIAL |  | NUMBER OF BOLT HOLES |  | BOLT DIAMETER |  | BOLT CENTER DISTANCE |  | BLOCK SIZE |  | SERIES |  | SHAFT ATTACHMENT | [37 empty] | Production Completed | OK
MBT_1053087_NM | TNG_MBT_001 | Data Enrichment | MBT | MBT | OK | 2022-08-05 | 2022-08-08 |  | BUSHING;SLV,TORO,TR98-4166 | BUSHING;TYPE:SLEEVE,MNFR:TORO,PTNO:TR98-4166 | https://catalog.ehgriffith.com/info.php/products_id/194442 |  | TORO | TR98-4166 | [6 empty] | BUSHING | NONE |  | TYPE | SLEEVE | ROLLING ELEMENT |  | INSIDE DIAMETER |  | SHAFT HEIGHT |  | HOUSING MATERIAL |  | NUMBER OF BOLT HOLES |  | BOLT DIAMETER |  | BOLT CENTER DISTANCE |  | BLOCK SIZE |  | SERIES |  | SHAFT ATTACHMENT | [37 empty] | Production Completed | OK
MBT_1049617_NM | TNG_MBT_001 | Data Enrichment | MBT | MBT | OK | 2022-08-05 | 2022-08-08 |  | BOTTLE;DSPNSR,8 OZ,TTAC-DY-005 | BOTTLE;TYPE:DISPENSER,CAPACITY:8 OZ,PTNO:TTAC-DY-005 | http://www.macscool.co.za/wp-content/uploads/2019/10/MACScool-web-catalogue-V2.8.1.pdf |  | MACSCOOL | TTAC-DY-005 | [6 empty] | BOTTLE | NONE |  | TYPE | DISPENSER | CAPACITY | 8 OZ | MATERIAL | PLASTIC | STYLE | [51 empty] | Production Completed | OK
MBT_5000359_NM | TNG_MBT_001 | Data Enrichment | MBT | MBT | OK | 2022-08-05 | 2022-08-08 |  | BOX,STFFG;WEI,TUMC078C23 | BOX,STUFFING;MNFR:WEIR,PTNO:TUMC078C23, | https://www.volza.com/suppliers-chile/chile-exporters-suppliers-of-boxes-to-united-states |  | WEIR | TUMC078C23 | [6 empty] | BOX | STUFFING |  | TYPE |  | ROD DIAMETER |  | MATERIAL |  | CONNECTION SIZE/TYPE |  | RATING | [49 empty] | Production Completed | OK
MBT_1240529_NM | TNG_MBT_001 | Data Enrichment | MBT | MBT | OK | 2022-08-05 | 2022-08-08 |  | ANALYZER;URINE,SYSMEX,CLAVUSIVE MEDICN | ANALYZER;TYPE:URINE,ADDITIONAL FEATURES EN:SYSMEX,CLAVUSIVE MEDICINE 562.5MG B/16,MNFR:WAGENIA SARL,PTNO:UC-1000 | https://www.sysmex-europe.com/products/products-detail/uc-1000.html |  | WAGENIA SARL | UC-1000 | [6 empty] | ANALYZER | NONE |  | TYPE | URINE | RANGE |  | ELECTRICAL RATING |  | DISPLAY | LED | [50 empty] | Production Completed | OK
MBT_1031609_NM | TNG_MBT_001 | Data Enrichment | MBT | MBT | OK | 2022-08-05 | 2022-08-08 |  | BEARING,FLG BLOK;SKF,UCFL205,OVAL,16 MM | BEARING,FLANGE BLOCK;MNFR:SKF,PTNO:UCFL205,TYPE:OVAL,INSIDE DIAMETER:25 MM,MOUNTING HOLE/SLOT SIZE:16 MM,BLOCK SIZE:WD 68 X LG 130 MM,BEARING TYPE:BALL,MATERIAL:CAST IRON HOUSING,DYNAMIC LOAD RATING:14 KN,STATIC LOAD RATING:7.8 KN,CERTIFICATION/STANDARD: JIS,ADDITIONAL FEATURES EN:PILLOW | https://www.skf.com/group/products/mounted-bearings/ball-bearing-units/flanged-ball-bearing-units/productid-UCFL%20205 |  | SKF | UCFL205 | [6 empty] | BEARING | FLANGE BLOCK | FOR MATERIAL HANDLING APPLICATIONS, COMPLIANSE WITH STANDARED JIS,LIMITING SPEED 5 850 r/min, Distance from locking device side face to raceway centre 19.7 MM, Housing thread for the grease fitting 1/4 - 28 UNF,Axial position of the housing thread 17.5 MM, Angular position of the housing thread 45° | ROLLING ELEMENT | BALL | INSIDE DIAMETER | 25 MM | SHAPE | OVAL | HOUSING MATERIAL | CAST IRON | NUMBER OF BOLT HOLES | 2 | BOLT DIAMETER | 25 MM | BOLT CENTER DISTANCE | 99MM | BLOCK SIZE | 68 IN WD X 30 IN LG | THICKNESS | 35.7 MM | SERIES | STANDARD | SHAFT ATTACHMENT | [37 empty] | Production Completed | OK
MBT_1033257_NM | TNG_MBT_001 | Data Enrichment | MBT | MBT | OK | 2022-08-05 | 2022-08-08 |  | BEARING,PLWBLK;SKF,UCP 206 TR,ID 30 MM | BEARING,PILLOW BLOCK;MNFR:SKF,PTNO:UCP 206 TR,INSIDE DIAMETER:30 MM,CENTER HEIGHT:83.5 MM,MOUNTING HOLE/SLOT SIZE:121 MM,BEARING TYPE:EXTENDED INNER RACE,DYNAMIC LOAD RATING:19.5 KN,STATIC LOAD RATING:11.4 KN | https://www.skf.com/in/products/mounted-bearings/ball-bearing-units/pillow-block-ball-bearing-units/productid-UCP%20206 |  | SKF | UCP 206 TR | [6 empty] | BEARING | PILLOW BLOCK | FOR MATERIAL HANDLING APPLICATIONS, COMPLIANSE WITH STANDARED JIS,LIMITING SPEED 5 000 r/min, Distance from locking device side face to raceway centre 22.2 MM, Housing thread for the grease fitting 1/4 - 28 UNF,Axial position of the housing thread 1MM, Angular position of the housing thread 45° | TYPE | EXTENDED INNER RACE | ROLLING ELEMENT | BALL | INSIDE DIAMETER | 30 MM | SHAFT HEIGHT | 83.5 MM | HOUSING MATERIAL | CAST IRON | NUMBER OF BOLT HOLES | 2 | BOLT DIAMETER | 17 MM | BOLT CENTER DISTANCE | 121 MM | BLOCK SIZE | 45 MM WD X 165 MM LG X 42.9 HT | SERIES |  | SHAFT ATTACHMENT | SET SCREW | [36 empty] | Production Completed | OK
MBT_1044741_NM | TNG_MBT_001 | Data Enrichment | MBT | MBT | OK | 2022-08-05 | 2022-08-08 |  | BEARING,PLMRBLK;SKF,UCP 210,ID 50 MM | BEARING,PLUMMER BLOCK;MNFR:SKF,PTNO:UCP 210,INSIDE DIAMETER:50 MM,CENTER HEIGHT:116 MM,BEARING TYPE:RADIAL INSERT BALL,DYNAMIC LOAD RATING:35.1 KN,STATIC LOAD RATING:23.2 KN | https://www.skf.com/in/products/mounted-bearings/ball-bearing-units/pillow-block-ball-bearing-units/productid-UCP%20210 |  | SKF | UCP 210 | [6 empty] | BEARING | PILLOW BLOCK | FOR MATERIAL HANDLING APPLICATIONS, COMPLIANSE WITH STANDARED JIS,LIMITING SPEED 3 300 r/min, Distance from locking device side face to raceway centre 32.6 MM, Housing thread for the grease fitting 1/8- 27 NPT,Axial position of the housing thread 3 MM, Angular position of the housing thread 45° | TYPE | RADIAL INSERT BALL | ROLLING ELEMENT | BALL | INSIDE DIAMETER | 50 MM | SHAFT HEIGHT | 116 MM | HOUSING MATERIAL | CAST IRON | NUMBER OF BOLT HOLES | 2 | BOLT DIAMETER | 20 MM | BOLT CENTER DISTANCE | 159 MM | BLOCK SIZE | 56 MM WD X 206 MM LG X 57.2 HT | SERIES |  | SHAFT ATTACHMENT | SET SCREW | [36 empty] | Production Completed | OK
MBT_1033235_NM | TNG_MBT_001 | Data Enrichment | MBT | MBT | OK | 2022-08-05 | 2022-08-08 |  | BEARING,PLWBLK;ID 60 MM,CNTR HT 69.8 MM | BEARING,PILLOW BLOCK;INSIDE DIAMETER:60 MM,CENTER HEIGHT:69.8 MM,NUMBER OF BOLTS:2,MOUNTING HOLE/SLOT SIZE:25 MM,BLOCK SIZE:WD 36 X LG 239.5 X HT 141.5 MM,BEARING TYPE:BALL,MATERIAL:STEEL,DYNAMIC LOAD RATING:52.7 KN,STATIC LOAD RATING:36 KN,ADDITIONAL FEATURES EN:LG 184 MM CENTER TO CENTER BOLT,MNFR:SCHEFFER,PTNO:UCP 212,MNFR 1:CONDUCTIX,MNFR 2:DMS | https://www.skf.com/group/products/mounted-bearings/ball-bearing-units/pillow-block-ball-bearing-units/productid-UCP%20212 |  | SCHEFFER | UCP 212 | CONDUCTIX |  | DMS |  |  |  | BEARING | PILLOW BLOCK | FOR MATERIAL HANDLING APPLICATIONS, COMPLIANSE WITH STANDARED JIS,LIMITING SPEED 2700 r/min, Distance from locking device side face to raceway centre 39.7 MM, Housing thread for the grease fitting 1/8- 27 NPT,Axial position of the housing thread 4 MM, Angular position of the housing thread 45° | TYPE | BALL | ROLLING ELEMENT | BALL | INSIDE DIAMETER | 60 MM | SHAFT HEIGHT | 69.8 MM | HOUSING MATERIAL | STEEL | NUMBER OF BOLT HOLES | 2 | BOLT DIAMETER | 20 MM | BOLT CENTER DISTANCE | 184 MM | BLOCK SIZE | 62 MM WD X 239.5 MM LG X 69.8 HT | SERIES |  | SHAFT ATTACHMENT | SET SCREW | [36 empty] | Production Completed | OK
MBT_1044740_NM | TNG_MBT_001 | Data Enrichment | MBT | MBT | OK | 2022-08-05 | 2022-08-08 |  | BEARING,PLMRBLK;ID 60 MM,CNTR HT 69.8 MM | BEARING,PLUMMER BLOCK;INSIDE DIAMETER:60 MM,CENTER HEIGHT:69.8 MM,NUMBER OF BOLTS:2,MOUNTING HOLE/SLOT SIZE:25 MM,BLOCK SIZE:WD 36 X LG 239.5 X HT 141.5 MM,BEARING TYPE:BALL,MATERIAL:CAST IRON,DYNAMIC LOAD RATING:52.7 KN,STATIC LOAD RATING:36 KN,ADDITIONAL FEATURES EN:LG 184 MM CENTER TO CENTER BOLT,MNFR:SCHEFFER,PTNO:UCP212,MNFR 1:CONDUCTIX,MNFR 2:DMS | https://www.skf.com/group/products/mounted-bearings/ball-bearing-units/pillow-block-ball-bearing-units/productid-UCP%20212 |  | SCHEFFER | UCP212 | CONDUCTIX |  | DMS |  |  |  | BEARING | PILLOW BLOCK | FOR MATERIAL HANDLING APPLICATIONS, COMPLIANSE WITH STANDARED JIS,LIMITING SPEED 2700 r/min, Distance from locking device side face to raceway centre 39.7 MM, Housing thread for the grease fitting 1/8- 27 NPT,Axial position of the housing thread 4 MM, Angular position of the housing thread 45° | TYPE | BALL | ROLLING ELEMENT | BALL | INSIDE DIAMETER | 60 MM | SHAFT HEIGHT | 69.8 MM | HOUSING MATERIAL | CAST IRON | NUMBER OF BOLT HOLES | 2 | BOLT DIAMETER | 20 MM | BOLT CENTER DISTANCE | 184.5 MM | BLOCK SIZE | 62 MM WD X 239.5 MM LG X 69.8 HT | SERIES |  | SHAFT ATTACHMENT | SET SCREW | [36 empty] | Production Completed | OK
MBT_1033175_NM | TNG_MBT_001 | Data Enrichment | MBT | MBT | OK | 2022-08-05 | 2022-08-08 |  | HOUSING,BRGUNT;PLWBLK,40 MM,LG 184 X HT | HOUSING,BEARING UNIT;TYPE:PILLOW BLOCK,BORE:40 MM,BLOCK SIZE:LG 184 X HT 98 MM,BOLT DIAMETER:17 MM,MNFR:TIMKEN,PTNO:UCP208 | https://cad.timken.com/item/u-series---pillow-block-units/ucp-pillow-block-units/ucp208 |  | TIMKEN | UCP208 | [6 empty] | BEARING | PILLOW BLOCK | FOR MATERIAL HANDLING APPLICATIONS, COMPLIANSE WITH STANDARED JIS, Distance from locking device side face to raceway centre 19 MM, | TYPE | PILLOW BLOCK | ROLLING ELEMENT | BALL | INSIDE DIAMETER | 40 MM | SHAFT HEIGHT | 49.2 | HOUSING MATERIAL | CAST IRON | NUMBER OF BOLT HOLES | 2 | BOLT DIAMETER | 17 MM | BOLT CENTER DISTANCE | 137 MM | BLOCK SIZE | 184 MM LG X 98 MM HT | SERIES |  | SHAFT ATTACHMENT | SET SCREW | [36 empty] | Production Completed | OK
MBT_1044748_NM | TNG_MBT_001 | Data Enrichment | MBT | MBT | OK | 2022-08-05 | 2022-08-08 |  | BEARING,PLMRBLK;SKF,UCP209,ID 45 MM,BALL | BEARING,PLUMMER BLOCK;MNFR:SKF,PTNO:UCP209,INSIDE DIAMETER:45 MM,CENTER HEIGHT:54 MM,MOUNTING HOLE/SLOT SIZE:21 MM,BLOCK SIZE:WD 51 X LG 189.5,X HT 108 MM,BEARING TYPE:BALL,MATERIAL:CAST IRON,DYNAMIC LOAD RATING:32.5 KN,STATIC LOAD RATING:20.4 KN,ADDITIONAL FEATURES EN:LG 142 MM CENTER,TO CENTER BOLT | https://www.skf.com/group/products/mounted-bearings/ball-bearing-units/pillow-block-ball-bearing-units/productid-UCP%20209 |  | SKF | UCP209 | [6 empty] | BEARING | PILLOW BLOCK | FOR MATERIAL HANDLING APPLICATIONS, COMPLIANSE WITH STANDARED JIS,LIMITING SPEED 3 400 r/min, Distance from locking device side face to raceway centre 30.2 MM, Housing thread for the grease fitting 1/4- 28 UNF,Axial position of the housing thread 4 MM, Angular position of the housing thread 45° | TYPE | BALL | ROLLING ELEMENT | BALL | INSIDE DIAMETER | 45 MM | SHAFT HEIGHT | 54 MM | HOUSING MATERIAL | CAST IRON | NUMBER OF BOLT HOLES | 2 | BOLT DIAMETER | 17 MM | BOLT CENTER DISTANCE | 146 MM | BLOCK SIZE | 51 MM WD X 189.5 MM LG X 108 MM HT | SERIES |  | SHAFT ATTACHMENT | SET SCREW | [36 empty] | Production Completed | OK
MBT_1044749_NM | TNG_MBT_001 | Data Enrichment | MBT | MBT | OK | 2022-08-05 | 2022-08-08 |  | BEARING,PLMRBLK;SKF,UCP211,ID 55 MM,BALL | BEARING,PLUMMER BLOCK;MNFR:SKF,PTNO:UCP211,INSIDE DIAMETER:55 MM,CENTER HEIGHT:63.5 MM,MOUNTING HOLE/SLOT SIZE:22 MM,BLOCK SIZE: WD 36 X LG 219,X HT 126 MM,BEARING TYPE:BALL,MATERIAL:CAST IRON,DYNAMIC LOAD RATING:43.6 KN,STATIC LOAD RATING:29 KN, CERTIFICATION/STANDARD:JIS,ADDITIONAL FEATURES EN:LG 173MM CENTER,TO CENTER BOLT | https://www.skf.com/group/products/mounted-bearings/ball-bearing-units/pillow-block-ball-bearing-units/productid-UCP%20211 |  | SKF | UCP211 | [6 empty] | BEARING | PILLOW BLOCK | FOR MATERIAL HANDLING APPLICATIONS, COMPLIANSE WITH STANDARED JIS,LIMITING SPEED 3 000 r/min, Distance from locking device side face to raceway centre 33.4 MM, Housing thread for the grease fitting 1/8- 27 NPT, Axial position of the housing thread 4 MM, Angular position of the housing thread 45° | TYPE | BALL | ROLLING ELEMENT | BALL | INSIDE DIAMETER | 55 MM | SHAFT HEIGHT | 63.5 MM | HOUSING MATERIAL | CAST IRON | NUMBER OF BOLT HOLES | 2 | BOLT DIAMETER | 20 MM | BOLT CENTER DISTANCE | 171 MM | BLOCK SIZE | 36 MM WD X 219 MM LG X 126 MM HT | SERIES |  | SHAFT ATTACHMENT | SET SCREW | [36 empty] | Production Completed | OK
MBT_1033301_NM | TNG_MBT_001 | Data Enrichment | MBT | MBT | OK | 2022-08-05 | 2022-08-08 |  | HOUSING,BRGUNT;PLMRBLK,60 MM,WD 70 X LG | HOUSING,BEARING UNIT;TYPE:PLUMMER BLOCK,BORE:60 MM,BLOCK SIZE:WD 70 X LG 241 X HT 138 MM,BOLT DIAMETER:25 MM,MATERIAL:STAINLESS STEEL,ADDITIONAL FEATURES EN:GRUB SCREWS SHAFT FASTENING,22 NM TORQUE,PTNO:SSUCP212 | https://www.skf.com/group/products/mounted-bearings/ball-bearing-units/pillow-block-ball-bearing-units/productid-UCP%20212 |  | SKF | SSUCP212 | [6 empty] | BEARING | PILLOW BLOCK | FOR MATERIAL HANDLING APPLICATIONS, COMPLIANSE WITH STANDARED JIS,LIMITING SPEED 2700 r/min, Distance from locking device side face to raceway centre 39.7 MM, Housing thread for the grease fitting 1/8- 27 NPT,Axial position of the housing thread 4 MM, Angular position of the housing thread 45° | TYPE | PLUMMER BLOCK | ROLLING ELEMENT | BALL | INSIDE DIAMETER | 60 MM | SHAFT HEIGHT | 69.8 MM | HOUSING MATERIAL | STAINLESS STEEL | NUMBER OF BOLT HOLES | 2 | BOLT DIAMETER | 25 MM | BOLT CENTER DISTANCE | 184 MM | BLOCK SIZE | 70 MM WD X 241 MM LG X 138 MM HT | SERIES |  | SHAFT ATTACHMENT | SET SCREW | [36 empty] | Production Completed | OK
MBT_1045030_NM | TNG_MBT_001 | Data Enrichment | MBT | MBT | OK | 2022-08-05 | 2022-08-08 |  | BEARING,PLWBLK;ID 2-7/16 IN,CNTR HT | BEARING,PILLOW BLOCK;INSIDE DIAMETER:2-7/16 IN,CENTER HEIGHT:2-3/4 IN,NUMBER OF BOLTS:2,MOUNTING HOLE/SLOT SIZE:5/8 IN,LG 6-7/8 TO 7-5/8 IN CENTER TO CENTER BOLT,BLOCK SIZE:WD 2-15/16 X LG 9-1/2 X HT 5-7/16 IN,BEARING TYPE:BALL,MATERIAL:CAST IRON,MNFR:AMI BEARING,PTNO:UCP212-39 | https://catalog.amibearings.com/item/set-screw-locking/set-screw-locking-pillow-block-unit-ucp200-series/ucp212-39?plpver=1002 |  | AMI BEARING | UCP212-39 | [6 empty] | BEARING | PILLOW BLOCK | FOR MATERIAL HANDLING APPLICATIONS, COMPLIANSE WITH STANDARED JIS, Distance from locking device side face to raceway centre 1 IN, AISI 52100 STEEL | TYPE | BALL | ROLLING ELEMENT | BALL | INSIDE DIAMETER | 2-7/16 IN | SHAFT HEIGHT | 2.7366 IN | HOUSING MATERIAL | CAST IRON | NUMBER OF BOLT HOLES | 2 | BOLT DIAMETER | 5/8 IN | BOLT CENTER DISTANCE | 6-7/8 IN TO 7-5/8 IN | BLOCK SIZE | 2-15/16 IN WD X 9-1/2 IN LG X 5-7/16 IN HT | SERIES |  | SHAFT ATTACHMENT | SET SCREW | [36 empty] | Production Completed | OK
MBT_1044742_NM | TNG_MBT_001 | Data Enrichment | MBT | MBT | OK | 2022-08-05 | 2022-08-08 |  | BEARING,PLMRBLK;SKF,UCP213,ID 65 MM,BALL | BEARING,PLUMMER BLOCK;MNFR:SKF,PTNO:UCP213,INSIDE DIAMETER:65 MM,CENTER HEIGHT:76.2 MM,BLOCK SIZE:WD 72 X LG 265,X HT 153.5 MM, BEARING TYPE:BALL,MATERIAL:CAST IRON,DYNAMIC LOAD RATING:57.2 KN,STATIC LOAD RATING:40 KN | https://www.skf.com/group/products/mounted-bearings/ball-bearing-units/pillow-block-ball-bearing-units/productid-UCP%20213 |  | SKF | UCP213 | [6 empty] | BEARING | PILLOW BLOCK | FOR MATERIAL HANDLING APPLICATIONS, COMPLIANSE WITH STANDARED JIS,LIMITING SPEED 2350 r/min, Distance from locking device side face to raceway centre 39.7 MM, Housing thread for the grease fitting 1/8- 27 NPT,Axial position of the housing thread 4.5 MM, Angular position of the housing thread 45° | TYPE | BALL | ROLLING ELEMENT | BALL | INSIDE DIAMETER | 65 MM | SHAFT HEIGHT | 76.2 MM | HOUSING MATERIAL | CAST IRON | NUMBER OF BOLT HOLES | 2 | BOLT DIAMETER | 20 MM | BOLT CENTER DISTANCE | 184 MM | BLOCK SIZE | 72 MM WD X 265 MM LG X 153.5 MM HT | SERIES |  | SHAFT ATTACHMENT | SET SCREW | [36 empty] | Production Completed | OK
MBT_1033234_NM | TNG_MBT_001 | Data Enrichment | MBT | MBT | OK | 2022-08-05 | 2022-08-08 |  | BEARING,PLMRBLK;SKF,UCP214,ID 70 MM,BALL | BEARING,PLUMMER BLOCK;MNFR:SKF,PTNO:UCP214,INSIDE DIAMETER:70 MM,CENTER HEIGHT:79.4 MM,BLOCK SIZE:WD 72 X LG 266,X HT 159.5 MM, BEARING TYPE:BALL,MATERIAL:CAST IRON,DYNAMIC LOAD RATING:62.4 KN,STATIC LOAD RATING:44 KN | https://www.skf.com/group/products/mounted-bearings/ball-bearing-units/pillow-block-ball-bearing-units/productid-UCP%20214 |  | SKF | UCP214 | [6 empty] | BEARING | PILLOW BLOCK | FOR MATERIAL HANDLING APPLICATIONS, COMPLIANSE WITH STANDARED JIS,LIMITING SPEED 2250 r/min, Distance from locking device side face to raceway centre 44.4 MM, Housing thread for the grease fitting 1/8- 27 NPT,Axial position of the housing thread 4.5 MM, Angular position of the housing thread 45° | TYPE | BALL | ROLLING ELEMENT | BALL | INSIDE DIAMETER | 70 MM | SHAFT HEIGHT | 79.4 MM | HOUSING MATERIAL | CAST IRON | NUMBER OF BOLT HOLES | 2 | BOLT DIAMETER | 25 MM | BOLT CENTER DISTANCE | 210 MM | BLOCK SIZE | 72 MM WD X 266 MM LG X 159.5 MM HT | SERIES |  | SHAFT ATTACHMENT | SET SCREW | [36 empty] | Production Completed | OK
MBT_1033221_NM | TNG_MBT_001 | Data Enrichment | MBT | MBT | OK | 2022-08-05 | 2022-08-08 |  | HOUSING,BRGUNT;PLWBLK,80 MM,LG 292 X HT | HOUSING,BEARING UNIT;TYPE:PILLOW BLOCK,BORE:80 MM,BLOCK SIZE:LG 292 X HT 174 MM,BOLT DIAMETER:25 MM,MNFR:TIMKEN,PTNO:UCP216 | https://cad.timken.com/item/u-series---pillow-block-units/ucp-pillow-block-units/ucp216 |  | TIMKEN | UCP216 | [6 empty] | BEARING | PILLOW BLOCK | FOR MATERIAL HANDLING APPLICATIONS, COMPLIANSE WITH STANDARED JIS,Distance from locking device side face to raceway centre 33.3 MM, | TYPE | PILLOW BLOCK | ROLLING ELEMENT | BALL | INSIDE DIAMETER | 80 MM | SHAFT HEIGHT | 88.9 | HOUSING MATERIAL | CAST IRON | NUMBER OF BOLT HOLES | 2 | BOLT DIAMETER | 25 MM | BOLT CENTER DISTANCE | 137 MM | BLOCK SIZE | 292 MM LG X 174 MM HT | SERIES |  | SHAFT ATTACHMENT | SET SCREW | [36 empty] | Production Completed | OK
MBT_1052396_NM | TNG_MBT_001 | Data Enrichment | MBT | MBT | OK | 2022-08-05 | 2022-08-08 |  | BLADE,WIPR;VOL,V087400 | BLADE,WIPER;MNFR:VOLVO,PTNO:V087400 | http://wiaz.woodmizer.pl/manuals/english/795_EC_e.pdf |  | VOLVO | V087400 | [6 empty] | BLADE | WIPER |  | TYPE | GROMMET | SIZE | 25 MM DIA | MATERIAL | RUBBER | [52 empty] | Production Completed | OK
MBT_1035818_NM | TNG_MBT_001 | Data Enrichment | MBT | MBT | OK | 2022-08-05 | 2022-08-08 |  | BATTERY;BTN CELL,AG OXD,1.55 V,145 MAH | BATTERY;TYPE:BUTTON CELL,SILVER OXIDE,VOLTAGE RATING:1.55 V,CAPACITY:145 MAH,SIZE:DIA 5.4 X HT 11.6 MM,CERTIFICATION/STANDARD:ROHS,MNFR:VARTA,PTNO:V357 | https://www.distrelec.biz/en/button-cell-battery-silver-oxide-sr44-55v-145mah-varta-v357/p/16924727 |  | VARTA | V357 | [6 empty] | BATTERY | DRY CELL | UNSPSE(V5.03) 26111718 | TYPE | SILVER OXIDE | VOLTAGE | 1.55 V | AMP HOURS | 145 MAH | SIZE | 5.4 MM DIA X 11.6 MM HT | CONNECTION | FLAT | STANDARD | ROHS | [46 empty] | Production Completed | OK
MBT_1053588_NM | TNG_MBT_001 | Data Enrichment | MBT | MBT | OK | 2022-08-05 | 2022-08-08 |  | BELT,V;JOH,VG10274 | BELT,V;MNFR:JOHN DEERE,PTNO:VG10274 | https://www.johndeerestore.com/jdb2cstorefront/JohnDeereStore/en/John-Deere-products/Genuine-Parts/Replacement-Parts/Belts/Drive-Belt-for-CS-Gators/p/VG10274 |  | JOHN DEERE | VG10274 | [6 empty] | BELT | V |  | TYPE | BELT | BELT NUMBER |  | NUMBER OF RIBS | 1 | TOP WIDTH | 5.2 IN | THICKNESS | 1.2 IN | INSIDE CIRCUMFERENCE |  | OUTSIDE CIRCUMFERENCE |  | DATUM LENGTH | 18 IN | MATERIAL | [41 empty] | Production Completed | OK
MBT_1052533_NM | TNG_MBT_001 | Data Enrichment | MBT | MBT | OK | 2022-08-05 | 2022-08-08 |  | BELT,V;FAN,HOWO,VG1069020010 | BELT,V;ADDITIONAL FEATURES EN:FAN,MNFR:HOWO,PTNO:VG1069020010 | https://www.howokc.com/china-sinotruk-truck-parts/sinotruk-engine-parts/vg150002000-engine-belt-for-the-howo-truck.html |  | HOWO | VG1069020010 | [6 empty] | BELT | V |  | TYPE | ENGINE BELT | BELT NUMBER | 8PK1050 | NUMBER OF RIBS | 8 | TOP WIDTH |  | THICKNESS |  | INSIDE CIRCUMFERENCE |  | OUTSIDE CIRCUMFERENCE |  | DATUM LENGTH |  | MATERIAL | [41 empty] | Production Completed | OK
MBT_1052532_NM | TNG_MBT_001 | Data Enrichment | MBT | MBT | OK | 2022-08-05 | 2022-08-08 |  | BELT;ALTNTR,HOWO,VG2600020258 | BELT;ADDITIONAL FEATURES EN:ALTERNATOR,MNFR:HOWO,PTNO:VG2600020258 | https://sinohowo.en.made-in-china.com/product/eyFtRJUdlOpj/China-Sinotruk-HOWO-Parts-Vg2600020258-Alternator-Belt-6pk794.html |  | HOWO | VG2600020258 | [6 empty] | BELT | NONE |  | TYPE | ALTERNATOR BELT | SIZE |  | MATERIAL | RUBBER | [52 empty] | Production Completed | OK
MBT_1052553_NM | TNG_MBT_001 | Data Enrichment | MBT | MBT | OK | 2022-08-05 | 2022-08-08 |  | BEARING;VOL,VO20442252,RBR | BEARING;MNFR:VOLVO,PTNO:VO20442252,ADDITIONAL FEATURES EN:RUBBER | https://www.volza.com/imports-india/india-import-data-of-volvo-and-hscode-4016 |  | VOLVO | VO20442252 | [6 empty] | BEARING | NONE |  | TYPE |  | SIZE |  | STYLE |  | SERIES |  | MATERIAL | RUBBER | [48 empty] | Production Completed | OK
MBT_1052660_NM | TNG_MBT_001 | Data Enrichment | MBT | MBT | OK | 2022-08-05 | 2022-08-08 |  | BOWL;VOL,VO20869391 | BOWL;MNFR:VOLVO,PTNO:VO20869391 | https://www.volza.com/imports-india/india-import-data-of-bowling-from-belgium |  | VOLVO | VO20869391 | [6 empty] | BOWL | NONE |  | TYPE |  | SIZE |  | MATERIAL | [53 empty] | Production Completed | OK
MBT_1051838_NM | TNG_MBT_001 | Data Enrichment | MBT | MBT | OK | 2022-08-05 | 2022-08-08 |  | BUMPER;VOL,VO21486164 | BUMPER;MNFR:VOLVO,PTNO:VO21486164 | https://www.fixparts-online.co.uk/en/volvo-truck-bumper-21486164.html |  | VOLVO | VO21486164 | [6 empty] | BUMPER | NONE |  | TYPE |  | SIZE |  | MATERIAL | [53 empty] | Production Completed | OK
MBT_1051845_NM | TNG_MBT_001 | Data Enrichment | MBT | MBT | OK | 2022-08-05 | 2022-08-08 |  | BRACKET;VOL,VO82259153 | BRACKET;MNFR:VOLVO,PTNO:VO82259153 | https://avs-part.com/catalog/volvo/fh/3521/tb-124977836-4/ |  | VOLVO | VO82259153 | [6 empty] | BRACKET | NONE |  | TYPE |  | SIZE |  | MATERIAL | [53 empty] | Production Completed | OK
MBT_1049695_NM | TNG_MBT_001 | Data Enrichment | MBT | MBT | OK | 2022-08-05 | 2022-08-08 |  | SCREW;VOL,VO984736,FLG | SCREW;MNFR:VOLVO,PTNO:VO984736,ADDITIONAL FEATURES EN:FLANGE | https://blumaqspareparts.com/en/prd/cat-perkins-engine-parts/engines/compatible-for-volvo-applications/vo984736 |  | VOLVO | VO984736 | [6 empty] | BOLT | NONE |  | TYPE | FLANGE | HEAD | HEX | DIAMETER |  | THREADS |  | LENGTH |  | SURFACE TREATMENT |  | MATERIAL |  | SPECIFICATION |  | GRADE | [41 empty] | Production Completed | OK
MBT_1030563_NM | TNG_MBT_001 | Data Enrichment | MBT | MBT | OK | 2022-08-05 | 2022-08-08 |  | BOOTS,SAFTY;RBR UPPERTOE,STL MIDTOE | BOOTS,SAFETY;TOE CONSTRUCTION TYPE:RUBBER UPPERTOE,STEEL MIDTOE,ADDITIONAL FEATURES EN:FIREFIGHTING FELT LINED,MNFR:VIKING,PTNO:VW90 | http://www.vikingwear.com/index.php/products/vw90-viking-firefighterr-felt-lined-boots.html?___SID=U |  | VIKING | VW90 | [6 empty] | BOOTS | NONE | Chemical resistant tested as per EN 13832-1:2006,Flame retardant rubber upper with grey felt lining | TYPE | RUBBER UPPERTOE,STEEL MIDTOE | SIZE | 14 IN | HEIGHT | 5 - 14 FT / 8.5 - 11.5 IN | COLOR | BLACK | MATERIAL | RUBBER,STEEL | [48 empty] | Production Completed | OK
MBT_1047008_NM | TNG_MBT_001 | Data Enrichment | MBT | MBT | OK | 2022-08-05 | 2022-08-08 |  | BINDER,RNG;A4,PP,2,BLU,25 MM,BIDV | BINDER,RING;SHEET SIZE:A4,MATERIAL:POLYPROPYLENE,NUMBER OF RINGS:2,COLOUR:BLUE,ADDITIONAL FEATURES EN:25 MM,MNFR:BIDVEST WALTONS,PTNO:W214/S1330 | https://www.takealot.com/croxley-s1330-a4-2-o-ring-25mm-polyprop-ringbinder-with-pocket-g/PLID4545 |  | CROXLEY | W214/S1330 | [6 empty] | BINDER | NONE |  | TYPE | RING | SIZE | A4 | MATERIAL | POLYPROPYLENE | [52 empty] | Production Completed | OK
MBT_1047009_NM | TNG_MBT_001 | Data Enrichment | MBT | MBT | OK | 2022-08-05 | 2022-08-08 |  | BINDER,RNG;A4,PP,2,RED,25 MM,BIDV | BINDER,RING;SHEET SIZE:A4,MATERIAL:POLYPROPYLENE,NUMBER OF RINGS:2,COLOUR:RED,ADDITIONAL FEATURES EN:25 MM,MNFR:BIDVEST WALTONS,PTNO:W214/S1330 | https://www.takealot.com/croxley-s1330-a4-2-o-ring-25mm-polyprop-ringbinder-with-pocket-g/PLID4545 |  | CROXLEY | W214/S1330 | [6 empty] | BINDER | NONE |  | TYPE | RING | SIZE | A4 | MATERIAL | POLYPROPYLENE | [52 empty] | Production Completed | OK
MBT_1047010_NM | TNG_MBT_001 | Data Enrichment | MBT | MBT | OK | 2022-08-05 | 2022-08-08 |  | BINDER,RNG;A4,PP,2,GRN,25 MM,BIDV | BINDER,RING;SHEET SIZE:A4,MATERIAL:POLYPROPYLENE,NUMBER OF RINGS:2,COLOUR:GREEN,ADDITIONAL FEATURES EN:25 MM,MNFR:BIDVEST WALTONS,PTNO:W214/S1330 | https://www.takealot.com/croxley-s1330-a4-2-o-ring-25mm-polyprop-ringbinder-with-pocket-g/PLID4545 |  | BIDVEST WALTONS | W214/S1330 | [6 empty] | BINDER | NONE |  | TYPE | RING | SIZE | A4 | MATERIAL | POLYPROPYLENE | [52 empty] | Production Completed | OK
MBT_1040941_NM | TNG_MBT_001 | Data Enrichment | MBT | MBT | OK | 2022-08-05 | 2022-08-08 |  | BOX;EXTSN,100 X 50 MM,STL,WB40204E | BOX;TYPE:EXTENSION,SIZE:100 X 50 MM,MATERIAL:STEEL,PTNO:WB40204E | https://radiant.co.za/pdf/Electrical-2019.pdf |  |  | WB40204E | [6 empty] | BOX | NONE |  | TYPE | EXTENSION | SIZE | 100 X 50 MM | CAPACITY |  | MATERIAL | STEEL | [50 empty] | Production Completed | OK
MBT_1034258_NM | TNG_MBT_001 | Data Enrichment | MBT | MBT | OK | 2022-08-05 | 2022-08-08 |  | BEND;WSTE,50 MM,PVC,S-JNCTN PL SV,MARL | BEND;TYPE:WASTE,DIMENSIONS:50 MM,MATERIAL:PVC,ADDITIONAL FEATURES EN:S-JUNCTION PLAIN SV,MNFR:MARLEY,PTNO:WBE50 | https://marleypipesystems.co.za/product/87-5-e-spec-plain-bend-solvent-weld/ |  | MARLEY | WBE50 | [6 empty] | BEND | NONE |  | TYPE | PLAIN | SIZE | 50 MM | CONNECTION |  | DEGREE | 87-1/2 | MATERIAL | PVC | [48 empty] | Production Completed | OK
MBT_1034257_NM | TNG_MBT_001 | Data Enrichment | MBT | MBT | OK | 2022-08-05 | 2022-08-08 |  | BEND,PIPE;PL,135 DEG,NOM 50 MM,LG 81.5 | BEND,PIPE;TYPE:PLAIN,ANGLE:135 DEG,NOMINAL SIZE:50 MM,LENGTH:81.5 MM,MATERIAL:PVC,ADDITIONAL FEATURES EN:SV,MNFR:MARLEY PIPE SYSTEM,PTNO:WBE52 | https://marleypipesystems.co.za/product/135-e-spec-plain-bend-solvent-weld/ |  | MARLEY PIPE SYSTEM | WBE52 | [6 empty] | BEND | PIPE |  | TYPE | PLAIN | SIZE | 50 MM | CONNECTION |  | DEGREE | 135 | MATERIAL | PVC | [48 empty] | Production Completed | OK
MBT_1034260_NM | TNG_MBT_001 | Data Enrichment | MBT | MBT | OK | 2022-08-05 | 2022-08-08 |  | BEND,PIPE;PL,135 DEG,NOM 50 MM,LG 80.5 | BEND,PIPE;TYPE:PLAIN,ANGLE:135 DEG,NOMINAL SIZE:50 MM,LENGTH:80.5 MM,MATERIAL:PVC,ADDITIONAL FEATURES EN:IE SV,MNFR:MARLEY PIPE SYSTEM,PTNO:WBE53 | https://marleypipesystems.co.za/product/135-e-spec-access-heel-bend-solvent-weld/ |  | MARLEY PIPE SYSTEM | WBE53 | [6 empty] | BEND | PIPE |  | TYPE | PLAIN | SIZE | 50MM | CONNECTION |  | DEGREE | 135 | MATERIAL | PVC | [48 empty] | Production Completed | OK
MBT_1035917_NM | TNG_MBT_001 | Data Enrichment | MBT | MBT | OK | 2022-08-05 | 2022-08-08 |  | BIT,DRV;TRSN PHILIPS HEX,NO 2,1/4 IN,LG | BIT,DRIVE;TYPE:TORSION PHILIPS HEXAGONAL,BIT SIZE:NO 2,SHANK SIZE:1/4 IN,LENGTH:1 IN,ADDITIONAL FEATURES EN:FOR DIN ISO 1173-D 6,3 BIT HOLDERS,MNFR:WERA,PTNO:WER056610 | https://www.tradingdepot.co.uk/wera-851-1-th-torsion-phillips-ph2-extra-hard-insert-bit-25mm-pack-10-wer056610 |  | WERA | WER056610 | [6 empty] | BIT | DRIVE |  | TYPE | INSERT | TIP TYPE | TORSION PHILIPS HEXAGONAL | SIZE | #2 | SHANK | 1/4 IN | LENGTH | 1 IN | MATERIAL | [47 empty] | Production Completed | OK
MBT_1052088_NM | TNG_MBT_001 | Data Enrichment | MBT | MBT | OK | 2022-08-05 | 2022-08-08 |  | ABSORBER,SHCK;FR,RR,WG1642440087 | ABSORBER,SHOCK;TYPE:FRONT,REAR,PTNO:WG1642440087 | https://www.sinotruk-parts-store.com/html/Howo_Parts/WG1642440087__SHOCK_ABSORBER__SINOT.html |  | SINOTRUK | WG1642440087 | [6 empty] | ABSORBER | SHOCK |  | TYPE | FRONT,REAR | BORE |  | STROKE |  | ROD DIAMETER |  | SIZE |  | MOUNT |  | DAMPING FORCE |  | MATERIAL | [43 empty] | Production Completed | OK
MBT_1052994_NM | TNG_MBT_001 | Data Enrichment | MBT | MBT | OK | 2022-08-05 | 2022-08-08 |  | STUD;WHL,WG9003884160 | STUD;TYPE:WHEEL,PTNO:WG9003884160 | https://www.howokc.com/china-sinotruk-truck-parts/sinotruk-engine-parts/truck-spare-parts-wg9003884160-wheel-nut.html |  | HOWO | WG9003884160 | [6 empty] | BOLT | STUD |  | TYPE | WHEEL | DIAMETER |  | THREADS |  | LENGTH |  | THREAD LENGTH |  | SURFACE TREATMENT |  | MATERIAL | STEEL | SPECIFICATION |  | GRADE |  | STANDARD | [39 empty] | Production Completed | OK
MBT_1052534_NM | TNG_MBT_001 | Data Enrichment | MBT | MBT | OK | 2022-08-05 | 2022-08-08 |  | BEARING;WHL,FR INNER,FR INNER,HOWO | BEARING;TYPE:WHEEL,FRONT INNER,ADDITIONAL FEATURES EN:FRONT INNER,MNFR:HOWO,PTNO:WG9100032311 | https://hkvehicle.en.made-in-china.com/product/CycQosMJMwhg/China-Original-Sinotruk-HOWO-Truck-Spare-Parts-Bearing-Wg9100032311.html |  | HOWO | WG9100032311 | [6 empty] | BEARING | NONE |  | TYPE | WHEEL,FRONT INNER | SIZE |  | STYLE |  | SERIES |  | MATERIAL | STEEL | [48 empty] | Production Completed | OK
MBT_1052535_NM | TNG_MBT_001 | Data Enrichment | MBT | MBT | OK | 2022-08-05 | 2022-08-08 |  | BEARING;WHL,FR OUTER,FR OUTER,HOWO | BEARING;TYPE:WHEEL,FRONT OUTER,ADDITIONAL FEATURES EN:FRONT OUTER,MNFR:HOWO,PTNO:WG9100032314 | https://www.howokc.com/china-sinotruk-truck-parts/sinotruk-cab-parts/front-wheel-inner-bearing-wg9100032314-str.html |  | HOWO | WG9100032314 | [6 empty] | BEARING | NONE |  | TYPE | WHEEL,FRONT OUTER | SIZE | 150 MM WD X 150 MM LG X 45 MM TH | STYLE |  | SERIES |  | MATERIAL | CAST STEEL | [48 empty] | Production Completed | OK
MBT_1052993_NM | TNG_MBT_001 | Data Enrichment | MBT | MBT | OK | 2022-08-05 | 2022-08-08 |  | STUD;WHL,WG9100410104 | STUD;TYPE:WHEEL,PTNO:WG9100410104 | https://www.howokc.com/china-sinotruk-truck-parts/sinotruk-chassis-parts/sinotruk-howo-wg9100410104-front-wheel-bolt.html |  | HOWO | WG9100410104 | [6 empty] | BOLT | STUD |  | TYPE | WHEEL | DIAMETER |  | THREADS |  | LENGTH |  | THREAD LENGTH |  | SURFACE TREATMENT |  | MATERIAL |  | SPECIFICATION |  | GRADE |  | STANDARD | [39 empty] | Production Completed | OK
MBT_1053012_NM | TNG_MBT_001 | Data Enrichment | MBT | MBT | OK | 2022-08-05 | 2022-08-08 |  | BRACKET;5,HOWO,WG9718360017 | BRACKET;NUMBER OF HOLES/SLOTS:5,MNFR:HOWO,PTNO:WG9718360017 | https://www.trucksinotrukhowo.com/product/sinotruk-howo-truck-parts-shifting-flexible-shaft-wg9725240202/ |  | HOWO | WG9718360017 | [6 empty] | BRACKET | NONE |  | TYPE |  | SIZE |  | MATERIAL | [53 empty] | Production Completed | OK
MBT_1052536_NM | TNG_MBT_001 | Data Enrichment | MBT | MBT | OK | 2022-08-05 | 2022-08-08 |  | BEARING,ROLR;RR,WHL,TPRD,HOWO | BEARING,ROLLER;TYPE:REAR,WHEEL,BORE SHAPE:TAPERED,MNFR:HOWO,PTNO:WG9981032222 | https://www.howokc.com/china-sinotruk-truck-parts/sinotruk-chassis-parts/original-sinotruck-parts-wg9981032222-rear.html |  | HOWO | WG9981032222 | [6 empty] | BEARING | ROLLER |  | TYPE | REAR,WHEEL | NUMBER OF ROWS | SINGLE | INSIDE DIAMETER |  | OUTSIDE DIAMETER |  | WIDTH |  | STYLE |  | RADIAL CLEARANCE |  | CAGE MATERIAL |  | IBI GROUP NUMBER | [41 empty] | Production Completed | OK
MBT_1040492_NM | TNG_MBT_001 | Data Enrichment | MBT | MBT | OK | 2022-08-05 | 2022-08-08 |  | AIR CONDITIONER;ROF TOP,56000M3/HR | AIR CONDITIONER;TYPE:ROOF TOP,FLOW RATING:56000M3/HR,COOLING METHOD:RECIRCULATION,POWER RATING:21.8 KW,MNFR:CLIMAVENETA,PTNO:WSM-T AR 1204 | https://hiconix.ru/upload/iblock/c4b/c4b6a1409767cea9df834227bc893494.pdf |  | CLIMAVENETA | WSM-T AR 1204 | [6 empty] | AIR CONDITIONER | NONE |  | TYPE | ROOF TOP | CAPACITY | 56000M3/HR | ELECTRICAL RATING | 21.8 KW | ENERGY EFFICIENCY RATIO | 3.48 | [50 empty] | Production Completed | OK
MBT_1038703_NM | TNG_MBT_001 | Data Enrichment | MBT | MBT | OK | 2022-08-05 | 2022-08-08 |  | ADAPTER;LN FUEL SDMO,X52407700014 | ADAPTER;ADDITIONAL FEATURES EN:LINE FUEL SDMO,PTNO:X52407700014 | https://client-diesel.com/en/products/mtu-4000-spare-parts |  | MTU | X52407700014 | [6 empty] | ADAPTER | NONE |  | TYPE |  | CONNECTION SIZE/TYPE |  | SIZE |  | MATERIAL | [51 empty] | Production Completed | OK
MBT_1038682_NM | TNG_MBT_001 | Data Enrichment | MBT | MBT | OK | 2022-08-05 | 2022-08-08 |  | BUSHING;SDMO,X59305200002 | BUSHING;ADDITIONAL FEATURES EN:SDMO,PTNO:X59305200002 | https://www.metzendorff-co.com/products2/mtu_4000/10/50 |  | MTU | X59305200002 | [6 empty] | BUSHING | NONE |  | TYPE |  | SIZE |  | MATERIAL | [53 empty] | Production Completed | OK
MBT_1045682_NM | TNG_MBT_001 | Data Enrichment | MBT | MBT | OK | 2022-08-05 | 2022-08-08 |  | BELT,V;GATE,XPB2360,XPB,XPB2360,POLYEST | BELT,V;MNFR:GATES CORPORATION,PTNO:XPB2360,BELT SECTION SIZE:XPB,OUTSIDE LENGTH:93-13/32 IN,BELT DESIGNATION:XPB2360,REINFORCING CORD MATERIAL:POLYESTER,TOP WIDTH:43/64 IN,OVERALL HEIGHT:33/64 IN,OIL RESISTANT:YES,HEAT RESISTANT:YES,STATIC CONDUCTIVE:YES, CERTIFICATION/STANDARD:RMA,ADDITIONAL FEATURES EN:METRIC-POWER | https://www.gates.com/gb/en/power-transmission/v-belts/bandless-v-belt.p.9643-000000-000000.v.9645-02360.html | https://www.grainger.com/product/GATES-Metric-V-Belt-XPB-1NJP4 | GATES CORPORATION | XPB2360 | [6 empty] | BELT | V |  | TYPE |  | BELT NUMBER | XPB2360/5VX934 | NUMBER OF RIBS | 5 | TOP WIDTH | 43/64 IN | THICKNESS | 33/64 | INSIDE CIRCUMFERENCE |  | OUTSIDE CIRCUMFERENCE |  | DATUM LENGTH | 93.4 IN | MATERIAL | EPDM | [40 empty] | Production Completed | OK
MBT_1277836_NM | TNG_MBT_001 | Data Enrichment | MBT | MBT | OK | 2022-08-05 | 2022-08-08 |  | ADAPTER,COMM;GIGABIT ENET,USB 3.0,RJ45 | ADAPTER,COMMUNICATION;TYPE:GIGABIT ETHERNET,CONNECTOR END 1:USB 3.0,CONNECTOR END 2:RJ45,MATERIAL:PVC JACKET,ADDITIONAL FEATURES EN:FOR PERSONAL COMPUTER,MNFR:XTECH,PTNO:XTC-371 | https://www.xtechamericas.com/st-products/internal/XTC-371-en/ |  | XTECH | XTC-371 | [6 empty] | ADAPTER | COMMUNICATIONS |  | TYPE | GIGABIT ETHERNET | VOLTAGE |  | CURRENT |  | CONNECTION | USB 3.0, RJ45 | CONDUCTOR | [49 empty] | Production Completed | OK
MBT_1039869_NM | TNG_MBT_001 | Data Enrichment | MBT | MBT | OK | 2022-08-05 | 2022-08-08 |  | ADAPTER,COMM;MCR CONV,HDMI 1.4B,VGA,UNT | ADAPTER,COMMUNICATION;TYPE:MICRO CONVERTER,CONNECTOR END 1:HDMI 1.4B,CONNECTOR END 2:VGA,MNFR:UNITEK,PTNO:Y-5301 | https://www.avatarjaya.com/dt_catalog/unitek-y-5301/ |  | UNITEKY | Y-5301 | [6 empty] | ADAPTER | COMMUNICATIONS |  | TYPE | MICRO CONVERTER | VOLTAGE |  | CURRENT |  | CONNECTION | HDMI 1.4B, VGA | CONDUCTOR | [49 empty] | Production Completed | OK
MBT_1064138_NM | TNG_MBT_001 | Data Enrichment | MBT | MBT | OK | 2022-08-05 | 2022-08-08 |  | BRACKET;HIT,YA40007242 | BRACKET;MNFR:HITACHI,PTNO:YA40007242 | https://spare.avspart.com/catalog/hitachi/18j:ex1200-6/3e20d0e9-bc1e-404c-9aa6-8d7e85668229/#google_vignette |  | HITACHI | YA40007242 | [6 empty] | BRACKET | NONE |  | TYPE |  | SIZE |  | MATERIAL | [53 empty] | Production Completed | OK
MBT_1064139_NM | TNG_MBT_001 | Data Enrichment | MBT | MBT | OK | 2022-08-05 | 2022-08-08 |  | BRACKET;HIT,YA40007243 | BRACKET;MNFR:HITACHI,PTNO:YA40007243 | https://spare.avspart.com/spare/hitachi/ya40007243/ |  | HITACHI | YA40007243 | [6 empty] | BRACKET | NONE |  | TYPE |  | SIZE |  | MATERIAL | [53 empty] | Production Completed | OK
MBT_1042530_NM | TNG_MBT_001 | Data Enrichment | MBT | MBT | OK | 2022-08-05 | 2022-08-08 |  | HOIST,CHN;3 M,1.6 TON,STL,TUSK,YB-160 | HOIST,CHAIN;STANDARD LIFT:3 M,LOAD CAPACITY:1.6 TON,CHAIN MATERIAL:STEEL,MNFR:TUSKER,PTNO:YB-160 | http://www.elephantlifting.co.za/wp-content/uploads/2018/04/chain-blocks-tusker02.pdf |  | TUSKER | YB-160 | [6 empty] | BLOCK | CHAIN |  | TYPE |  | CAPACITY | 1.6 TON | LIFTING HEIGHT | 3 M | CHAIN SIZE | 5MM X 23.6 MM (HAND CHAIN) 7.1 MM X 19 MM (LOAD CHAIN) | MATERIAL | STEEL | [48 empty] | Production Completed | OK
MBT_1042559_NM | TNG_MBT_001 | Data Enrichment | MBT | MBT | OK | 2022-08-05 | 2022-08-08 |  | HOIST,CHN;3 M,2 TON,STL,TUSK,YB-200 | HOIST,CHAIN;STANDARD LIFT:3 M,LOAD CAPACITY:2 TON,CHAIN MATERIAL:STEEL,MNFR:TUSKER,PTNO:YB-200 | http://www.elephantlifting.co.za/wp-content/uploads/2018/04/chain-blocks-tusker02.pdf |  | TUSKER | YB-200 | [6 empty] | BLOCK | CHAIN |  | TYPE |  | CAPACITY | 2 TON | LIFTING HEIGHT | 3 M | CHAIN SIZE | 5MM X 23.6 MM (HAND CHAIN) 8 MM X 24 MM (LOAD CHAIN) | MATERIAL | STEEL | [48 empty] | Production Completed | OK
MBT_1042558_NM | TNG_MBT_001 | Data Enrichment | MBT | MBT | OK | 2022-08-05 | 2022-08-08 |  | HOIST,CHN;6 M,3 TON,STL,TUSK,YB-300 | HOIST,CHAIN;STANDARD LIFT:6 M,LOAD CAPACITY:3 TON,CHAIN MATERIAL:STEEL,MNFR:TUSKER,PTNO:YB-300 | http://www.elephantlifting.co.za/wp-content/uploads/2018/04/chain-blocks-tusker02.pdf |  | TUSKER | YB-300 | [6 empty] | BLOCK | CHAIN |  | TYPE |  | CAPACITY | 3 TON | LIFTING HEIGHT | 6 M | CHAIN SIZE | 5MM X 23.6 MM (HAND CHAIN) 7.1 MM X 21 MM (LOAD CHAIN) | MATERIAL | STEEL | [48 empty] | Production Completed | OK