## Sheet1
Material | Project Code | Activities | Production User | CA Code | Production Comments | Start Date | End Date | Remarks | PO Text | URL Reference | URL Reference 1 | MNFR | PTNO | MNFR1 | PTNO2 | Noun | Modifier | Attribute Name1 | Attribute Value1 | Attribute Name2 | Attribute Value2 | Attribute Name3 | Attribute Value3 | Attribute Name4 | Attribute Value4 | Attribute Name5 | Attribute Value5 | Attribute Name6 | Attribute Value6 | Attribute Name7 | Attribute Value7 | Attribute Name8 | Attribute Value8 | Attribute Name9 | Attribute Value9 | Attribute Name10 | Attribute Value10 | Attribute Name11 | Attribute Value11 | Attribute Name12 | Attribute Value12 | Attribute Name13 | Attribute Value13 | Attribute Name14 | Attribute Value14 | Attribute Name15 | Attribute Value15 | Attribute Name16 | Attribute Value16 | Attribute Name17 | Attribute Value17 | Attribute Name18 | Attribute Value18 | Attribute Name19 | Attribute Value19 | Attribute Name20 | Attribute Value20 | Attribute Name21 | Attribute Value21 | Attribute Name22 | Attribute Value22 | Attribute Name23 | Attribute Value23 | Status
KIB_1043339_ENCH | TNG_001 | Data Enrichment | KIB | KIB | ok | 8-8-2022 | 18-8-2022 |  | SWITCH;MNFR:MANITOU,PTNO:PM191384 | NOT FOUND |  | MANITOU | PM191384 |  |  | SWITCH | NONE | TYPE |  | ACTION |  | VOLTAGE |  | AMPERAGE |  | PHASE |  | FREQUENCY RATING |  | CONTACT ARRANGEMENT |  | MOUNT |  | STANDARD | [29 empty] | Production Completed
KIB_1043564_ENCH | TNG_001 | Data Enrichment | KIB | KIB | ok | 8-8-2022 | 18-8-2022 | MCR-03 | TANK;MNFR:TEREX,PTNO:00218012,ADDITIONAL FEATURES EN:FUEL,MCR-03 | NOT FOUND |  | TEREX | 218012 |  |  | TANK | NONE | TYPE | FUEL | SIZE |  | CAPACITY |  | MATERIAL |  | SPECIFICATION | [37 empty] | Production Completed
KIB_1045224_ENCH | TNG_001 | Data Enrichment | KIB | KIB | ok | 8-8-2022 | 18-8-2022 |  | WASHER,FLAT;MNFR:METSO,PTNO:704007190000,ADDITIONAL FEATURES EN:DIN 125 | NOT FOUND |  | METSO | 704-007190000 |  |  | WASHER | FLAT | TYPE |  | NOMINAL SIZE |  | INSIDE DIAMETER |  | OUTSIDE DIAMETER |  | THICKNESS |  | SHAPE |  | SURFACE TREATMENT |  | MATERIAL |  | SPECIFICATION |  | GRADE |  | STANDARD | [25 empty] | Production Completed
KIB_1045298_ENCH | TNG_001 | Data Enrichment | KIB | KIB | ok | 8-8-2022 | 18-8-2022 |  | SWITCH;MNFR:METSO,PTNO:N05219102,ADDITIONAL FEATURES EN:STOP,EMERGENCY | NOT FOUND |  | METSO | N05219102 |  |  | SWITCH | NONE | TYPE | STOP,EMERGENCY | ACTION |  | VOLTAGE |  | AMPERAGE |  | PHASE |  | FREQUENCY RATING |  | CONTACT ARRANGEMENT |  | MOUNT |  | STANDARD | [29 empty] | Production Completed
KIB_1045456_ENCH | TNG_001 | Data Enrichment | KIB | KIB | ok | 8-8-2022 | 18-8-2022 |  | SWITCH,PROXIMITY;PTNO:101034.002.10 | NOT FOUND |  |  | 101034.002.10 |  |  | SWITCH | NONE | TYPE | PROXIMITY | ACTION |  | VOLTAGE |  | AMPERAGE |  | PHASE |  | FREQUENCY RATING |  | CONTACT ARRANGEMENT |  | MOUNT |  | STANDARD | [29 empty] | Production Completed
KIB_1045724_ENCH | TNG_001 | Data Enrichment | KIB | KIB | ok | 8-8-2022 | 18-8-2022 | WEIGHING IND560 3000 KG TOLEDO | TERMINAL;TYPE:FEED-THROUGH,ADDITIONAL FEATURES EN:WEIGHING IND560 3000 KG TOLEDO,MNFR:WIELAND ELECTRIC INC,PTNO:WKN70/U | https://www.radwell.co.uk/en-GB/Buy/WIELAND/WIELAND/WKN-70-DIV-U/?redirect=true |  | WIELAND ELECTRIC INC | WKN70/U |  |  | TERMINAL | NONE | TYPE | FEED-THROUGH, | ELECTRICAL RATING |  | MATERIAL | [41 empty] | Production Completed
KIB_1046280_ENCH | TNG_001 | Data Enrichment | KIB | KIB | ok | 8-8-2022 | 18-8-2022 | DUP 6X200 MM C/W THERMOWELL | TRANSMITTER,TEMPERATURE;TYPE:RTD PT100,OUTPUT TYPE:4-20 MA,ADDITIONAL FEATURES EN:DUP 6X200 MM C/W THERMOWELL,MNFR:LUBETECH,PTNO: GRX96.6-200FM(100)C-4F2B |  |  | LUBETECH | GRX96.6-200FM(100)C-4F2B |  |  | TRANSMITTER | TEMPERATURE | TYPE | RTD PT100 | INPUT RANGE |  | OUTPUT RANGE | 4-20 MA | SUPPLY RATING |  | OUTPUT RATING |  | CONNECTION | [35 empty] | Production Completed
KIB_1046365_ENCH | TNG_001 | Data Enrichment | KIB | KIB | ok | 8-8-2022 | 18-8-2022 |  | TAPE;TYPE:FLAGGING,SIZE:WD 24 MM X LG 50 M,COLOUR:RED | NOT FOUND | [5 empty] | TAPE | NONE | TYPE | FLAGGING | SIZE | 50 M LG X 24 MM WD | MATERIAL |  | COLOR | RED | [38 empty] | Production Completed
KIB_1046370_ENCH | TNG_001 | Data Enrichment | KIB | KIB | ok | 8-8-2022 | 18-8-2022 |  | TAPE;TYPE:SURVEY FLAGGING,SIZE:WD 24 MM X LG 50 M,COLOUR:BLUE | NOT FOUND | [5 empty] | TAPE | NONE | TYPE | SURVEY FLAGGING | SIZE | 50 M LG X 24 MM WD | MATERIAL |  | COLOR | BLUE | [38 empty] | Production Completed
KIB_1046375_ENCH | TNG_001 | Data Enrichment | KIB | KIB | ok | 8-8-2022 | 18-8-2022 |  | TAPE;TYPE:FLAGGING,SIZE:WD 24 MM X LG 50 M,COLOUR:ORANGE | NOT FOUND | [5 empty] | TAPE | NONE | TYPE | SURVEY FLAGGING | SIZE | 50 M LG X 24 MM WD | MATERIAL |  | COLOR | ORANGE | [38 empty] | Production Completed
KIB_1047366_ENCH | TNG_001 | Data Enrichment | KIB | KIB | ok | 8-8-2022 | 18-8-2022 |  | WRENCH,OPEN END;ADDITIONAL FEATURES EN:SLOGGING 46 MM,PTNO:STW42040 | NOT FOUND |  |  | STW42040 |  |  | WRENCH | OPEN END | TYPE | SLOGGING | SIZE | 46 MM | LENGTH |  | SURFACE TREATMENT |  | MATERIAL | [37 empty] | Production Completed
KIB_1047430_ENCH | TNG_001 | Data Enrichment | KIB | KIB | ok | 8-8-2022 | 18-8-2022 | COATING/FINISH:BLUE EPOXY POWDER COATED,ADDITIONAL FEATURES EN:225 SERIES | WRENCH,PIPE;TYPE:STILLSON,OVERALL LENGTH:350 MM,MATERIAL:CARBON STEEL,COATING/FINISH:BLUE EPOXY POWDER COATED,ADDITIONAL FEATURES EN:225 SERIES,MNFR:GEDORE,PTNO:645052 | https://screwman.co.za/ged645052.html |  | GEDORE | 645052 |  |  | WRENCH | PIPE | TYPE | STILLSON | CAPACITY |  | LENGTH | 350 MM | MATERIAL | CARBON STEEL | [38 empty] | Production Completed
KIB_1047431_ENCH | TNG_001 | Data Enrichment | KIB | KIB | ok | 8-8-2022 | 18-8-2022 | COATING/FINISH:BLUE EPOXY POWDER COATED,ADDITIONAL FEATURES EN:225 SERIES | WRENCH,PIPE;TYPE:STILLSON,OVERALL LENGTH:600 MM,MATERIAL:CARBON STEEL,COATING/FINISH:BLUE EPOXY POWDER COATED,ADDITIONAL FEATURES EN:225 SERIES,MNFR:GEDORE,PTNO:645079 | https://screwman.co.za/ged645079.html |  | GEDORE | 645079 |  |  | WRENCH | PIPE | TYPE | STILLSON | CAPACITY |  | LENGTH | 600 MM | MATERIAL | CARBON STEEL | [38 empty] | Production Completed
KIB_1047754_ENCH | TNG_001 | Data Enrichment | KIB | KIB | ok | 8-8-2022 | 18-8-2022 |  | WASHER;MNFR:CATERPILLAR,PTNO:8T4122,ADDITIONAL FEATURES EN:HARDENED,17 X 32 X 3.5 MM THK | https://parts.cat.com/en/catcorp/8T-4122 |  | CATERPILLAR | 8T4122 |  |  | WASHER | NONE | TYPE |  | NOMINAL SIZE |  | INSIDE DIAMETER | 0.66 IN | OUTSIDE DIAMETER | 1.25 IN | THICKNESS | 0.138 IN | SURFACE TREATMENT | ZINC PLATED | MATERIAL | HARDENED STEEL | SPECIFICATION |  | GRADE | [29 empty] | Production Completed
KIB_1047756_ENCH | TNG_001 | Data Enrichment | KIB | KIB | ok | 8-8-2022 | 18-8-2022 |  | WASHER;MNFR:CATERPILLAR,PTNO:9W9952,ADDITIONAL FEATURES EN:16.75 X 86 X 8 MM | https://parts.cat.com/en/catcorp/9W-9952 |  | CATERPILLAR | 9W9952 |  |  | WASHER | NONE | TYPE | FLAT | NOMINAL SIZE |  | INSIDE DIAMETER | 0.661 IN | OUTSIDE DIAMETER | 3.386 IN | THICKNESS | 0.315 IN | SURFACE TREATMENT |  | MATERIAL | SOFT STEEL | SPECIFICATION |  | GRADE | [29 empty] | Production Completed
KIB_1047759_ENCH | TNG_001 | Data Enrichment | KIB | KIB | ok | 8-8-2022 | 18-8-2022 |  | STRIP,WEAR;MNFR:CATERPILLAR,PTNO:4461524 | https://parts.cat.com/en/catcorp/446-1524 |  | CATERPILLAR | 446-1524 |  |  | STRIP | WEAR | TYPE |  | WIDTH |  | LENGTH |  | THICKNESS |  | MATERIAL | [37 empty] | Production Completed
KIB_1047761_ENCH | TNG_001 | Data Enrichment | KIB | KIB | ok | 8-8-2022 | 18-8-2022 |  | STRIP,WEAR;MNFR:CATERPILLAR,PTNO:4461527 | https://parts.cat.com/en/catcorp/446-1527 |  | CATERPILLAR | 446-1527 |  |  | STRIP | WEAR | TYPE |  | WIDTH | 1.96 IN | LENGTH | 12.00 IN | THICKNESS |  | MATERIAL | BRASS | [36 empty] | Production Completed
KIB_1047772_ENCH | TNG_001 | Data Enrichment | KIB | KIB | ok | 8-8-2022 | 18-8-2022 |  | SPACER;MNFR:CATERPILLAR,PTNO:7G8839 | https://parts.cat.com/en/catcorp/7G-8839 |  | CATERPILLAR | 7G8839 |  |  | SPACER | NONE | TYPE | FLAT WASHER | SIZE | 2.244 IN OD X 0.531 IN ID X 0.236 IN TH | MATERIAL | HARDENED STEEL | [40 empty] | Production Completed
KIB_1047818_ENCH | TNG_001 | Data Enrichment | KIB | KIB | ok | 8-8-2022 | 18-8-2022 |  | WASHER;MNFR:CATERPILLAR,PTNO:8T5439,ADDITIONAL FEATURES EN:HARDENED,21.5 X 45 X 6 MM THK | https://parts.cat.com/en/catcorp/8T-5439 |  | CATERPILLAR | 8T5439 |  |  | WASHER | NONE | TYPE |  | NOMINAL SIZE |  | INSIDE DIAMETER | 0.866 IN | OUTSIDE DIAMETER | 1.772 IN | THICKNESS | 0.236 IN | SURFACE TREATMENT | ZINC FLAKE | MATERIAL | HARDENED STEEL | SPECIFICATION |  | GRADE | [29 empty] | Production Completed
KIB_1047854_ENCH | TNG_001 | Data Enrichment | KIB | KIB | ok | 8-8-2022 | 18-8-2022 |  | WASHER;MNFR:CATERPILLAR,PTNO:9X8258,ADDITIONAL FEATURES EN:33 X 56 X 6 MM THK TYPE 1 | https://parts.cat.com/en/catcorp/9X-8258 |  | CATERPILLAR | 9X8258 |  |  | WASHER | NONE | TYPE | FLAT | NOMINAL SIZE |  | INSIDE DIAMETER | 1.299 IN | OUTSIDE DIAMETER | 2.205 IN | THICKNESS | 0.118 IN | SURFACE TREATMENT | ZINC FLAKE | MATERIAL | HARDENED STEEL | SPECIFICATION |  | GRADE | [29 empty] | Production Completed
KIB_1047856_ENCH | TNG_001 | Data Enrichment | KIB | KIB | ok | 8-8-2022 | 18-8-2022 |  | WASHER;MNFR:CATERPILLAR,PTNO:9X8399 | https://parts.cat.com/en/catcorp/9X-8399 |  | CATERPILLAR | 9X8399 |  |  | WASHER | NONE | TYPE | FLAT | NOMINAL SIZE |  | INSIDE DIAMETER | 1.299 IN | OUTSIDE DIAMETER | 2.205 IN | THICKNESS | 0.236 IN | SURFACE TREATMENT | PHOSPHATE AND OIL COATED | MATERIAL | HARDENED STEEL | SPECIFICATION |  | GRADE | [29 empty] | Production Completed
KIB_1047863_ENCH | TNG_001 | Data Enrichment | KIB | KIB | ok | 8-8-2022 | 18-8-2022 |  | VALVE,CONTROL;MNFR:CATERPILLAR,PTNO:2061769,ADDITIONAL FEATURES EN:BRAKE | https://parts.cat.com/en/catcorp/206-1769 |  | CATERPILLAR | 206-1769 |  |  | NOT FOUND | NOT FOUND | [46 empty] | Production Completed
KIB_1047881_ENCH | TNG_001 | Data Enrichment | KIB | KIB | ok | 8-8-2022 | 18-8-2022 |  | WASHER;MNFR:CATERPILLAR,PTNO:6V8237,ADDITIONAL FEATURES EN:26 X 44 X 4 MM | https://parts.cat.com/en/catcorp/6V-8237 |  | CATERPILLAR | 6V8237 |  |  | WASHER | NONE | TYPE | FLAT | NOMINAL SIZE |  | INSIDE DIAMETER | 1.024 IN | OUTSIDE DIAMETER | 1.732 IN | THICKNESS | 0.157 IN | SURFACE TREATMENT | PHOSPHATE AND OIL COATED | MATERIAL | HARDENED STEEL | SPECIFICATION |  | GRADE | [29 empty] | Production Completed
KIB_1047977_ENCH | TNG_001 | Data Enrichment | KIB | KIB | ok | 8-8-2022 | 18-8-2022 | ASSEMBLY | SWITCH,TOGGLE;MNFR:CATERPILLAR,PTNO:1392116 | https://parts.cat.com/en/catcorp/139-2116 |  | CATERPILLAR | 139-2116 |  |  | SWITCH | TOGGLE | TYPE |  | OPERATION |  | ELECTRICAL RATING |  | ACTION |  | CONTACT ARRANGEMENT |  | CONTACT CONFIGURATION |  | TERMINAL |  | COLOR |  | ENCLOSURE |  | STANDARD | [27 empty] | Production Completed
KIB_1047979_ENCH | TNG_001 | Data Enrichment | KIB | KIB | ok | 8-8-2022 | 18-8-2022 | ASSEMBLY | SWITCH;MNFR:CATERPILLAR,PTNO:1251302,ADDITIONAL FEATURES EN:ASSEMBLY | https://parts.cat.com/en/catcorp/125-1302 |  | CATERPILLAR | 125-1302 |  |  | SWITCH | NONE | TYPE |  | ACTION |  | VOLTAGE |  | AMPERAGE |  | PHASE |  | FREQUENCY RATING |  | CONTACT ARRANGEMENT |  | MOUNT |  | STANDARD | [29 empty] | Production Completed
KIB_1047980_ENCH | TNG_001 | Data Enrichment | KIB | KIB | ok | 8-8-2022 | 18-8-2022 | ASSEMBLY | SWITCH;MNFR:CATERPILLAR,PTNO:1586632 | https://parts.cat.com/en/catcorp/158-6632 |  | CATERPILLAR | 158-6632 |  |  | SWITCH | NONE | TYPE | HORN | ACTION |  | VOLTAGE |  | AMPERAGE |  | PHASE |  | FREQUENCY RATING |  | CONTACT ARRANGEMENT |  | MOUNT |  | STANDARD | [29 empty] | Production Completed
KIB_1047984_ENCH | TNG_001 | Data Enrichment | KIB | KIB | ok | 8-8-2022 | 18-8-2022 | GROUP | VALVE,SOLENOID;MNFR:CATERPILLAR,PTNO:2250300 | https://parts.cat.com/en/catcorp/225-0300 |  | CATERPILLAR | 225-0300 |  |  | VALVE | SOLENOID | TYPE |  | CONFIGURATION |  | SIZE |  | CONNECTION |  | ORIFICE DIAMETER |  | ELECTRICAL RATING | 24 V | OPERATION |  | DESIGN RATING |  | PRESSURE/TEMPERATURE RATING |  | FLOW COEFFICIENT |  | COIL |  | ENCLOSURE |  | BODY MATERIAL | Steel | SOFTGOODS |  | PROCESS FLUID | [17 empty] | Production Completed
KIB_1048006_ENCH | TNG_001 | Data Enrichment | KIB | KIB | ok | 8-8-2022 | 18-8-2022 |  | WASHER;MNFR:CATERPILLAR,PTNO:7X0513 | https://parts.cat.com/en/catcorp/7X-0513 |  | CATERPILLAR | 7X0513 |  |  | WASHER | NONE | TYPE | FLAT | NOMINAL SIZE |  | INSIDE DIAMETER | 0.669 IN | OUTSIDE DIAMETER | 1.181 IN | THICKNESS | 0.197 IN | SURFACE TREATMENT |  | MATERIAL | HARDENED STEEL | SPECIFICATION |  | GRADE | [29 empty] | Production Completed
KIB_1048026_ENCH | TNG_001 | Data Enrichment | KIB | KIB | ok | 8-8-2022 | 18-8-2022 |  | WASHER;MNFR:CATERPILLAR,PTNO:8T4205 | https://parts.cat.com/en/catcorp/8T-4205 |  | CATERPILLAR | 8T4205 |  |  | WASHER | NONE | TYPE | FLAT | NOMINAL SIZE |  | INSIDE DIAMETER | 0.28 IN | OUTSIDE DIAMETER | 0.56 IN | THICKNESS | 0.08 IN | SURFACE TREATMENT | ZINC PLATED | MATERIAL | HARDENED STEEL | SPECIFICATION |  | GRADE | [29 empty] | Production Completed
KIB_1048060_ENCH | TNG_001 | Data Enrichment | KIB | KIB | ok | 8-8-2022 | 18-8-2022 |  | STRAINER;MNFR:CATERPILLAR,PTNO:9P7121,ADDITIONAL FEATURES EN:FUEL | https://parts.cat.com/en/catcorp/9P-7121 |  | CATERPILLAR | 9P7121 |  |  | STRAINER | NONE | TYPE | FUEL TANK | SIZE |  | PERFORATION SIZE |  | MATERIAL | [39 empty] | Production Completed
KIB_1048064_ENCH | TNG_001 | Data Enrichment | KIB | KIB | ok | 8-8-2022 | 18-8-2022 | GROUP | TANK;MNFR:CATERPILLAR,PTNO:2147407,PTNO 1:2471385,ADDITIONAL FEATURES EN:EXPANSION,GROUP | NOT FOUND |  | CATERPILLAR | 214-7407 |  |  | TANK | NONE | TYPE | EXPANSION | SIZE |  | CAPACITY |  | MATERIAL |  | SPECIFICATION | [37 empty] | Production Completed
KIB_1048065_ENCH | TNG_001 | Data Enrichment | KIB | KIB | ok | 8-8-2022 | 18-8-2022 |  | WASHER;MNFR:CATERPILLAR,PTNO:7X0579,ADDITIONAL FEATURES EN:HARDENED,8.8 X 25.5 X 2 MM THK | https://parts.cat.com/en/catcorp/7X-0579 |  | CATERPILLAR | 7X0579 |  |  | WASHER | NONE | TYPE | FLAT | NOMINAL SIZE |  | INSIDE DIAMETER | 0.346 IN | OUTSIDE DIAMETER | 1.004 IN | THICKNESS | 0.079 IN | SURFACE TREATMENT | ZINC FLAKE | MATERIAL | HARDENED STEEL | SPECIFICATION |  | GRADE | [29 empty] | Production Completed
KIB_1048067_ENCH | TNG_001 | Data Enrichment | KIB | KIB | ok | 8-8-2022 | 18-8-2022 |  | WASHER;MNFR:CATERPILLAR,PTNO:8T4222,ADDITIONAL FEATURES EN:11 X 32 X 2.5 MM THK PLATED | https://parts.cat.com/en/catcorp/8T-4222 |  | CATERPILLAR | 8T4222 |  |  | WASHER | NONE | TYPE | FLAT | NOMINAL SIZE |  | INSIDE DIAMETER | 0.433 IN | OUTSIDE DIAMETER | 1.26 IN | THICKNESS | 0.098 IN | SURFACE TREATMENT | ZINC FLAKE | MATERIAL | HARDENED STEEL | SPECIFICATION |  | GRADE | [29 empty] | Production Completed
KIB_1048096_ENCH | TNG_001 | Data Enrichment | KIB | KIB | ok | 8-8-2022 | 18-8-2022 | 14 TO 16 GA | TERMINAL;MNFR:CATERPILLAR,PTNO:5P4571,ADDITIONAL FEATURES EN:BLADE,14 TO 16 GA | https://parts.cat.com/en/catcorp/5P-4571 |  | CATERPILLAR | 5P4571 |  |  | TERMINAL | NONE | TYPE | BLADE | ELECTRICAL RATING |  | MATERIAL | [41 empty] | Production Completed
KIB_1048123_ENCH | TNG_001 | Data Enrichment | KIB | KIB | ok | 8-8-2022 | 18-8-2022 |  | YOKE;MNFR:CATERPILLAR,PTNO:1713942 | https://parts.cat.com/en/catcorp/171-3942 |  | CATERPILLAR | 171-3942 |  |  | YOKE | NONE | TYPE |  | SIZE |  | MATERIAL | HARDENED STEEL | [40 empty] | Production Completed
KIB_1048186_ENCH | TNG_001 | Data Enrichment | KIB | KIB | ok | 8-8-2022 | 18-8-2022 | ASSEMBLY | SWITCH;MNFR:CATERPILLAR,PTNO:1753244,ADDITIONAL FEATURES EN:ASSEMBLY,PRESSURE,MNFR:01)CATERPILLAR,PTNO:01)4592594 | https://parts.cat.com/en/catcorp/175-3244 |  | CATERPILLAR | 175-3244 | CATERPILLAR | 4592594 | SWITCH | PRESSURE | TYPE |  | ELECTRICAL RATING |  | CONNECTION SIZE/TYPE |  | CONNECTION LOCATION |  | RANGE |  | ACTION |  | ENCLOSURE |  | STANDARD | [31 empty] | Production Completed
KIB_1048190_ENCH | TNG_001 | Data Enrichment | KIB | KIB | ok | 8-8-2022 | 18-8-2022 | ASSEMBLY | TRANSMITTER,TEMPERATURE;MNFR:CATERPILLAR,PTNO:2443106,ADDITIONAL FEATURES EN:ASSEMBLY | https://parts.cat.com/en/catcorp/244-3106 |  | CATERPILLAR | 244-3106 |  |  | TRANSMITTER | TEMPERATURE | TRANSMITTER | TEMPERATURE | [44 empty] | Production Completed
KIB_1048195_ENCH | TNG_001 | Data Enrichment | KIB | KIB | ok | 8-8-2022 | 18-8-2022 |  | SUPPORT;MNFR:CATERPILLAR,PTNO:1058704,ADDITIONAL FEATURES EN:TRUNNION | https://parts.cat.com/en/catcorp/105-8704 |  | CATERPILLAR | 105-8704 |  |  | SUPPORT | NONE | TYPE | TRUNNION | SIZE | 32.87 IN LG X 5.96 IN WD X 11.81 IN HT | MATERIAL | CAST IRON | [40 empty] | Production Completed
KIB_1048230_ENCH | TNG_001 | Data Enrichment | KIB | KIB | ok | 8-8-2022 | 18-8-2022 |  | TERMINAL;MNFR:CATERPILLAR,PTNO:4S1988,ADDITIONAL FEATURES EN:INSULATED | https://parts.cat.com/en/catcorp/4S-1988 |  | CATERPILLAR | 4S1988 |  |  | TERMINAL | NONE | TYPE | INSULATED | ELECTRICAL RATING |  | MATERIAL | [41 empty] | Production Completed
KIB_1048265_ENCH | TNG_001 | Data Enrichment | KIB | KIB | ok | 8-8-2022 | 18-8-2022 |  | WASHER;MNFR:CATERPILLAR,PTNO:8T4896,ADDITIONAL FEATURES EN:HARDENED,THK 2.5 MM | https://parts.cat.com/en/catcorp/8T-4896 |  | CATERPILLAR | 8T4896 |  |  | WASHER | NONE | TYPE | FLAT | NOMINAL SIZE |  | INSIDE DIAMETER | 0.402 IN | OUTSIDE DIAMETER | 0.728 IN | THICKNESS | 0.098 IN | SURFACE TREATMENT | ZINC FLAKE | MATERIAL | HARDENED STEEL | SPECIFICATION |  | GRADE | [29 empty] | Production Completed
KIB_1048287_ENCH | TNG_001 | Data Enrichment | KIB | KIB | ok | 8-8-2022 | 18-8-2022 | TAPERLOCK,M10 X 1.5 X 40 MM | STUD;MNFR:CATERPILLAR,PTNO:8T7044,ADDITIONAL FEATURES EN:TAPERLOCK,M10 X 1.5 X 40 MM | https://parts.cat.com/en/catcorp/8T-7044 |  | CATERPILLAR | 8T7044 |  |  | NOT FOUND | NOT FOUND | [46 empty] | Production Completed
KIB_1048300_ENCH | TNG_001 | Data Enrichment | KIB | KIB | ok | 8-8-2022 | 18-8-2022 |  | STUD;MNFR:CATERPILLAR,PTNO:6I0364 | https://parts.cat.com/en/catcorp/6I-0364 |  | CATERPILLAR | 6I0364 |  |  | NOT FOUND | NOT FOUND | [46 empty] | Production Completed
KIB_1048308_ENCH | TNG_001 | Data Enrichment | KIB | KIB | ok | 8-8-2022 | 18-8-2022 |  | SPRING;MNFR:CATERPILLAR,PTNO:9M5139 | https://parts.cat.com/en/catcorp/9M-5139 |  | CATERPILLAR | 9M5139 |  |  | SPRING | NONE | TYPE | EXTENSION | SIZE | 2.98 IN LG | SURFACE TREATMENT |  | MATERIAL | [39 empty] | Production Completed
KIB_1048329_ENCH | TNG_001 | Data Enrichment | KIB | KIB | ok | 8-8-2022 | 18-8-2022 |  | SPACER;MNFR:CATERPILLAR,PTNO:4W2042 | https://parts.cat.com/en/catcorp/4W-2042 |  | CATERPILLAR | 4W2042 |  |  | SPACER | NONE | TYPE |  | SIZE | 1.79 IN OD X 1.39 IN ID X 1.51 IN TH | MATERIAL | STEEL | [40 empty] | Production Completed
KIB_1048340_ENCH | TNG_001 | Data Enrichment | KIB | KIB | ok | 8-8-2022 | 18-8-2022 |  | WASHER;MNFR:CATERPILLAR,PTNO:7X0632,ADDITIONAL FEATURES EN:HARDENED,11 X 36 X THK 6 MM | https://parts.cat.com/en/catcorp/7X-0632 |  | CATERPILLAR | 7X0632 |  |  | WASHER | NONE | TYPE | FLAT | NOMINAL SIZE |  | INSIDE DIAMETER | 0.433 IN | OUTSIDE DIAMETER | 1.417 IN | THICKNESS | 0.236 IN | SURFACE TREATMENT | ZINC FLAKE | MATERIAL | HARDENED STEEL | SPECIFICATION |  | GRADE | [29 empty] | Production Completed
KIB_1048348_ENCH | TNG_001 | Data Enrichment | KIB | KIB | ok | 8-8-2022 | 18-8-2022 | GROUP | VALVE,SOLENOID;MNFR:CATERPILLAR,PTNO:1837595,ADDITIONAL FEATURES EN:FAN GROUP | https://parts.cat.com/en/catcorp/183-7595 |  | CATERPILLAR | 183-7595 |  |  | VALVE | SOLENOID | TYPE | FAN | CONFIGURATION |  | SIZE | 5.09 IN LG X 1.65 IN WD X 2.56IN HT | CONNECTION |  | ORIFICE DIAMETER |  | ELECTRICAL RATING | 24 VDC | OPERATION |  | DESIGN RATING |  | PRESSURE/TEMPERATURE RATING |  | FLOW COEFFICIENT |  | COIL |  | ENCLOSURE |  | BODY MATERIAL |  | SOFTGOODS |  | PROCESS FLUID | [17 empty] | Production Completed
KIB_1048358_ENCH | TNG_001 | Data Enrichment | KIB | KIB | ok | 8-8-2022 | 18-8-2022 |  | WASHER;MNFR:CATERPILLAR,PTNO:4K0684 | https://parts.cat.com/en/catcorp/4K-0684 |  | CATERPILLAR | 4K0684 |  |  | WASHER | NONE | TYPE | FLAT | NOMINAL SIZE |  | INSIDE DIAMETER | 1.31 IN | OUTSIDE DIAMETER | 2.12 IN | THICKNESS | 0.25 IN | SURFACE TREATMENT | PHOSPHATE AND OIL COATED | MATERIAL | HARDENED STEEL | SPECIFICATION |  | GRADE | [29 empty] | Production Completed
KIB_1048366_ENCH | TNG_001 | Data Enrichment | KIB | KIB | ok | 8-8-2022 | 18-8-2022 |  | SPRING;MNFR:CATERPILLAR,PTNO:7F9578 | https://parts.cat.com/en/catcorp/7F-9578 |  | CATERPILLAR | 7F9578 |  |  | SPRING | NONE | TYPE | SHOE ADJUSTING,EXTENSION | SIZE | 16.27 MM OD X 92.07 MM LG | SURFACE TREATMENT |  | MATERIAL | [39 empty] | Production Completed
KIB_1048367_ENCH | TNG_001 | Data Enrichment | KIB | KIB | ok | 8-8-2022 | 18-8-2022 |  | SPRING;MNFR:CATERPILLAR,PTNO:9M5139 | https://parts.cat.com/en/catcorp/9M-5139 |  | CATERPILLAR | 9M5139 |  |  | SPRING | NONE | TYPE | EXTENSION | SIZE | 2.98 IN LG | SURFACE TREATMENT |  | MATERIAL | [39 empty] | Production Completed
KIB_1048455_ENCH | TNG_001 | Data Enrichment | KIB | KIB | ok | 8-8-2022 | 18-8-2022 |  | WASHER;MNFR:CATERPILLAR,PTNO:5P4116,ADDITIONAL FEATURES EN:HARDENED,8.8 X 20.5 X 2 MM THK | https://parts.cat.com/en/catcorp/5P-4116 |  | CATERPILLAR | 5P4116 |  |  | WASHER | NONE | TYPE | FLAT | NOMINAL SIZE |  | INSIDE DIAMETER | 0.807 IN | OUTSIDE DIAMETER | 0.346 IN | THICKNESS | 0.079 IN | SURFACE TREATMENT | ZINC FLAKE | MATERIAL | HARDENED STEEL | SPECIFICATION |  | GRADE | [29 empty] | Production Completed
KIB_1048594_ENCH | TNG_001 | Data Enrichment | KIB | KIB | ok | 8-8-2022 | 18-8-2022 |  | SPRING;MNFR:TOYOTA,PTNO:90385-18022,ADDITIONAL FEATURES EN:RUBBER | https://toyotaparts.mcgeorgetoyota.com/oem-parts/toyota-bush-9038518022 | https://www.toyotapartsdeal.com/oem/toyota~bush~for~rear~spring~shackle~90385-18022.html | TOYOTA | 90385-18022 |  |  | BUSHING | NONE | TYPE | RUBBER | SIZE |  | MATERIAL | [41 empty] | Production Completed
KIB_1048619_ENCH | TNG_001 | Data Enrichment | KIB | KIB | ok | 8-8-2022 | 18-8-2022 |  | WASHER;MNFR:TOYOTA,PTNO:90201-15012,ADDITIONAL FEATURES EN:FLANGE | https://www.toyotapartsdeal.com/oem/toyota~washer-plate~90201-15012.html |  | TOYOTA | 90201-15012 |  |  | WASHER | NONE | TYPE | FLANGE,PLATE | NOMINAL SIZE |  | INSIDE DIAMETER |  | OUTSIDE DIAMETER |  | THICKNESS |  | SURFACE TREATMENT |  | MATERIAL |  | SPECIFICATION |  | GRADE | [29 empty] | Production Completed
KIB_1048662_ENCH | TNG_001 | Data Enrichment | KIB | KIB | ok | 8-8-2022 | 18-8-2022 | ASSEMBLY | SWITCH;MNFR:TOYOTA,PTNO:84210-12040,ADDITIONAL FEATURES EN:ASSEMBLY | https://www.toyotapartsdeal.com/oem/toyota~sensor~assy~shift~point~84210-12040.html |  | TOYOTA | 84210-12040 |  |  | SWITCH | NONE | TYPE |  | ACTION |  | VOLTAGE |  | AMPERAGE |  | PHASE |  | FREQUENCY RATING |  | CONTACT ARRANGEMENT |  | MOUNT |  | STANDARD | [29 empty] | Production Completed
KIB_1048688_ENCH | TNG_001 | Data Enrichment | KIB | KIB | ok | 8-8-2022 | 18-8-2022 |  | WINDOW,VEHICLUAR;MNFR:TOYOTA,PTNO:62713-60170,ADDITIONAL FEATURES EN:RIGHT HAND QUARTER | NOT FOUND |  | TOYOTA | 62713-60170 |  |  | WINDOW | NONE | TYPE | RIGHT HAND QUARTER,VEHICLUAR | SIZE |  | MATERIAL | [41 empty] | Production Completed
KIB_1048709_ENCH | TNG_001 | Data Enrichment | KIB | KIB | ok | 8-8-2022 | 18-8-2022 |  | WASHER;MNFR:TOYOTA,PTNO:90201-10075,ADDITIONAL FEATURES EN:HUB | https://www.toyotapartsdeal.com/oem/toyota~washer-plate~90201-10075.html | https://toyotaparts.mcgeorgetoyota.com/oem-parts/toyota-washer-plate-9020110075 | TOYOTA | 90201-10075 |  |  | WASHER | NONE | TYPE | HUB,PLATE | NOMINAL SIZE |  | INSIDE DIAMETER |  | OUTSIDE DIAMETER |  | THICKNESS |  | SURFACE TREATMENT |  | MATERIAL |  | SPECIFICATION |  | GRADE | [29 empty] | Production Completed
KIB_1048714_ENCH | TNG_001 | Data Enrichment | KIB | KIB | ok | 8-8-2022 | 18-8-2022 |  | WASHER;MNFR:TOYOTA,PTNO:90214-42030,ADDITIONAL FEATURES EN:CLAW | https://toyotaparts.mcgeorgetoyota.com/oem-parts/toyota-washer-9021442030 | https://www.toyotapartsdeal.com/oem/toyota~washer~claw~for~steering~knuckle~washer~90214-42030.html | TOYOTA | 90214-42030 |  |  | WASHER | NONE | TYPE | CLAW | NOMINAL SIZE |  | INSIDE DIAMETER |  | OUTSIDE DIAMETER |  | THICKNESS |  | SURFACE TREATMENT |  | MATERIAL |  | SPECIFICATION |  | GRADE | [29 empty] | Production Completed
KIB_1048773_ENCH | TNG_001 | Data Enrichment | KIB | KIB | ok | 8-8-2022 | 18-8-2022 |  | STRIP,WEATHER;PTNO:68160-90K00 | https://www.toyotapartsdeal.com/oem/toyota~weatherstrip~assy~front~door~glass~outer~rh~68160-90k00.html | https://toyotaparts.mcgeorgetoyota.com/oem-parts/toyota-weatherstrip-assembly-f-6816090k00 |  | 68160-90K00 |  |  | STRIP | WEAR | TYPE | WEATHER | WIDTH |  | LENGTH |  | THICKNESS |  | MATERIAL | [37 empty] | Production Completed
KIB_1048798_ENCH | TNG_001 | Data Enrichment | KIB | KIB | ok | 8-8-2022 | 18-8-2022 |  | WASHER;MNFR:TOYOTA,PTNO:90213-07010 | https://toyotaparts.mcgeorgetoyota.com/oem-parts/toyota-parking-brake-lever-clip-9021307010 | https://www.toyotapartsdeal.com/oem/toyota~washer~c~for~rear~brake~90213-07010.html | TOYOTA | 90213-07010 |  |  | WASHER | NONE | TYPE | C | NOMINAL SIZE |  | INSIDE DIAMETER | 3.8 IN | OUTSIDE DIAMETER | 4.0 IN | THICKNESS | 1.5 IN | SURFACE TREATMENT |  | MATERIAL |  | SPECIFICATION |  | GRADE | [29 empty] | Production Completed
KIB_1048806_ENCH | TNG_001 | Data Enrichment | KIB | KIB | ok | 8-8-2022 | 18-8-2022 |  | SPRING;MNFR:TOYOTA,PTNO:90506-20033 | https://toyotaparts.mcgeorgetoyota.com/oem-parts/toyota-drum-brake-shoe-return-spring-9050620033 | https://www.toyotapartsdeal.com/oem/toyota~spring~tension~for~parking~brake~bell~crank~90506-20033.html | TOYOTA | 90506-20033 |  |  | SPRING | NONE | TYPE | REAR | SIZE |  | SURFACE TREATMENT |  | MATERIAL | [39 empty] | Production Completed
KIB_1048892_ENCH | TNG_001 | Data Enrichment | KIB | KIB | ok | 8-8-2022 | 18-8-2022 |  | SUPPORT;MNFR:TOYOTA,PTNO:74436-60050,ADDITIONAL FEATURES EN:BATTERY TRAY | https://toyotaparts.mcgeorgetoyota.com/oem-parts/toyota-support-battery-tra-7443660050 | https://www.toyotapartsdeal.com/oem/toyota~support~battery~tray~no~3~74436-60050.html | TOYOTA | 74436-60050 |  |  | SUPPORT | NONE | TYPE | BATTERY TRAY | SIZE |  | MATERIAL | [41 empty] | Production Completed
KIB_1048937_ENCH | TNG_001 | Data Enrichment | KIB | KIB | ok | 8-8-2022 | 18-8-2022 | ASSEMBLY | STARTER;MNFR:TOYOTA,PTNO:28100-17091,ADDITIONAL FEATURES EN:ASSEMBLY | https://toyotaparts.mcgeorgetoyota.com/oem-parts/toyota-starter-assembly-2810017091 | https://www.toyotapartsdeal.com/oem/toyota~starter~assy~28100-17091.html | TOYOTA | 28100-17091 |  |  | STRAINER | NONE | TYPE |  | SIZE |  | PERFORATION SIZE | 11.2 X 7.8 X 5.7 IN | MATERIAL | [39 empty] | Production Completed
KIB_1048967_ENCH | TNG_001 | Data Enrichment | KIB | KIB | ok | 8-8-2022 | 18-8-2022 |  | WASHER;MNFR:TOYOTA,PTNO:90201-T0012 | https://www.toyotapartsdeal.com/oem/toyota~washer-plate~90201-t0012.html |  | TOYOTA | 90201-T0012 |  |  | WASHER | NONE | TYPE | PLATE | NOMINAL SIZE |  | INSIDE DIAMETER |  | OUTSIDE DIAMETER |  | THICKNESS |  | SURFACE TREATMENT |  | MATERIAL |  | SPECIFICATION |  | GRADE | [29 empty] | Production Completed
KIB_1049029_ENCH | TNG_001 | Data Enrichment | KIB | KIB | ok | 8-8-2022 | 18-8-2022 | GROUP | VALVE,CHECK;MNFR:CATERPILLAR,PTNO:2812725,ADDITIONAL FEATURES EN:FUEL GROUP | https://parts.cat.com/en/catcorp/281-2725 |  | CATERPILLAR | 281-2725 |  |  | VALVE | NONE | TYPE | FUEL | CONFIGURATION |  | SIZE | 8 IN LG X 1 IN HT | CONNECTION |  | DESIGN RATING |  | PRESSURE/TEMPERATURE RATING |  | STYLE |  | OPERATOR |  | BODY MATERIAL |  | TRIM |  | SOFTGOODS |  | PROCESS FLUID | [23 empty] | Production Completed

## Sheet2
12.00 IN
Hardened Steel
0.866 IN
1.299 IN
1.299 IN
1.024 IN
0.669 IN
0.28 IN
0.346 IN
0.433 IN
Hardened steel
Cast iron
0.402 IN
Steel
0.433 IN
5.09 IN LG X 1.65 IN WD X 2.56IN HT
1.31 IN
0.807 IN
3.8 IN
11.2 X 7.8 X 5.7 IN
8 IN LG X 1 IN HT