## Sheet1
Material | Project Code | Activities | Production User | CA Code | Production Comments | Start Date | End Date | Remarks | PO Text | Manufacturer Part No. | Name | Reference URL | Reference URL1 | Manufacturer 1 | MPN 1 | Manufacturer 2 | MPN 2 | Manufacturer 3 | MPN 3 | Manufacturer 4 | MPN 4 | Noun | Modifier | Additional info | Attribute Name 1 | Attribute Value 1 | Attribute Name 2 | Attribute Value 2 | Attribute Name 3 | Attribute Value 3 | Attribute Name 4 | Attribute Value 4 | Attribute Name 5 | Attribute Value 5 | Attribute Name 6 | Attribute Value 6 | Attribute Name 7 | Attribute Value 7 | Attribute Name 8 | Attribute Value 8 | Attribute Name 9 | Attribute Value 9 | Attribute Name 10 | Attribute Value 10 | Attribute Name 11 | Attribute Value 11 | Attribute Name 12 | Attribute Value 12 | Attribute Name 13 | Attribute Value 13 | Attribute Name 14 | Attribute Value 14 | Attribute Name 15 | Attribute Value 15 | Attribute Name 16 | Attribute Value 16 | Attribute Name 17 | Attribute Value 17 | Attribute Name 18 | Attribute Value 18 | Attribute Name 19 | Attribute Value 19 | Attribute Name 20 | Attribute Value 20 | Attribute Name 21 | Attribute Value 21 | Attribute Name 22 | Attribute Value 22 | Attribute Name 23 | Attribute Value 23 | Attribute Name 24 | Attribute Value 24 | Attribute Name 25 | Attribute Value 25 | Attribute Name 26 | Attribute Value 26 | Attribute Name 27 | Attribute Value 27 | Attribute Name 28 | Attribute Value 28 | Attribute Name 29 | Attribute Value 29 | Status
SZH_1195607__ENCH | TNG_001 | Data Enrichment | SZH | SZH | OK | 8/8/2022 | 11/08/2022 |  | BOLT,MACHINE;HEAD TYPE:OVAL,THREAD DIAMETER:M48,OVERALL LENGTH:525 MM,ADDITIONAL FEATURES EN:W60KT,PTNO:TEE610-D | TEE610-D |  |  |  |  | TEE610-D | [6 empty] | BOLT | MACHINE | W60KT | HEAD | OVAL | DIAMETER | M48 | THREADS |  | LENGTH | 525 MM | SURFACE TREATMENT |  | MATERIAL |  | SPECIFICATION |  | GRADE |  | STANDARD | [41 empty] | Production Completed
SZH_1195620__ENCH | TNG_001 | Data Enrichment | SZH | SZH | OK | 8/8/2022 | 11/08/2022 |  | GAUGE;TYPE:ENGINE WARNING ALARM,ADDITIONAL FEATURES EN:ANFO TRUCK,MNFR:GETMAN/ARAMINE,PTNO:124455/KG7781098 | 124455/KG7781098 |  | URL not found |  | GETMAN/ARAMINE | 124455/KG7781098 | [6 empty] | GAUGE | NONE | ANFO TRUCK | TYPE | ENGINE WARNING ALARM | RANGE |  | MATERIAL | [53 empty] | Production Completed
SZH_1195662__ENCH | TNG_001 | Data Enrichment | SZH | SZH | OK | 8/8/2022 | 11/08/2022 |  | FLASHLIGHT;TYPE:D-CELL,RECHARGEABLE,SIZE:LG 319.79 MM,INTENSITY:221 LUMENS,ADDITIONAL FEATURES EN:1/2,418 M BEAM DISTANCE,MNFR:MAGLITE,PTNO:ML1701 | ML1701 |  | https://saftec.co.za/category/190/maglite-torches |  | MAGLITE | ML1701 | [6 empty] | FLASHLIGHT | NONE | BEAM DISTANCE: 1/2,418 M,INTENSITY: 221 LUMENS | TYPE | D-CELL,RECHARGEABLE | NUMBER OF CELLS |  | BATTERY SIZE | LG 319.79 MM | CASE |  | LAMP | [49 empty] | Production Completed
SZH_1195721__ENCH | TNG_001 | Data Enrichment | SZH | SZH | OK | 8/8/2022 | 11/08/2022 |  | HOIST,CHAIN;TYPE:ELECTRICAL,STANDARD LIFT:1 M,LOAD CAPACITY:2 TON,ADDITIONAL FEATURES EN:2/1-4/MN,VL 16 2004 B2 9 X 27 DAT 380 V/3/50 3 HZ | [12 empty] | HOIST | NONE | FOR 2/1-4/MN,VL 16 2004 B2 9 X 27 DAT 380 V/3/50 3 HZ | TYPE | CHAIN,ELECTRICAL | CAPACITY | 2 TON | LIFT | 1 M | MINIMUM HEAD ROOM |  | OPERATOR | [49 empty] | Production Completed
SZH_1195766__ENCH | TNG_001 | Data Enrichment | SZH | SZH | OK | 8/8/2022 | 11/08/2022 |  | BOLT,MACHINE;HEAD TYPE:HEXAGON,THREAD DIAMETER:M16,OVERALL LENGTH:50 MM,MATERIAL SPECIFICATION:GR 8.8 | [12 empty] | BOLT | MACHINE |  | HEAD | HEXAGON | DIAMETER | M16 | THREADS |  | LENGTH | 50 MM | SURFACE TREATMENT |  | MATERIAL |  | SPECIFICATION | GR 8.8 | GRADE |  | STANDARD | [41 empty] | Production Completed
SZH_1195785__ENCH | TNG_001 | Data Enrichment | SZH | SZH | OK | 8/8/2022 | 11/08/2022 |  | SCREW,MACHINE;THREAD DIAMETER:M6,OVERALL LENGTH:30 MM,MATERIAL:STAINLESS STEEL 316L,DRIVE TYPE:HEXAGON,HEAD SIZE:13 MM,CERTIFICATION/STANDARD:DIN 933 | [12 empty] | SCREW | MACHINE |  | HEAD | HEXAGON | DIAMETER | M6 | THREADS |  | LENGTH | 30 MM,13 MM | SURFACE TREATMENT |  | MATERIAL | STAINLESS STEEL 316L | SPECIFICATION |  | GRADE |  | STANDARD | DIN 933 | [40 empty] | Production Completed
SZH_1195802__ENCH | TNG_001 | Data Enrichment | SZH | SZH | OK | 8/8/2022 | 11/08/2022 |  | BOLT;DIMENSIONS:M30 X LG 80 MM,ADDITIONAL FEATURES EN:SUCTION,SLURRYMAX XD 14X12 MMD WFFF,GR10.3 PLATE FLAT,MNFR:FLSMIDT KREBS,PTNO:MM00L08080303H | MM00L08080303H |  | URL not found |  | FLSMIDT KREBS | MM00L08080303H | [6 empty] | BOLT | NONE | FOR SLURRYMAX XD 14X12 MMD WFFF | TYPE | SUCTION | HEAD |  | DIAMETER | M30 | THREADS |  | LENGTH | LG 80 MM | SURFACE TREATMENT |  | MATERIAL |  | SPECIFICATION | GR10.3 PLATE FLAT | GRADE | [41 empty] | Production Completed
SZH_1195839__ENCH | TNG_001 | Data Enrichment | SZH | SZH | OK | 8/8/2022 | 11/08/2022 |  | SCREW,MACHINE;THREAD DIAMETER:M20,OVERALL LENGTH:150 MM,MATERIAL SPECIFICATION:GR 8.8,DRIVE TYPE:HEXAGON,PTNO:HA-10593 | HA-10593 |  |  |  |  | HA-10593 | [6 empty] | SCREW | MACHINE |  | HEAD | HEXAGON | DIAMETER | M20 | THREADS |  | LENGTH | 150 MM | SURFACE TREATMENT |  | MATERIAL |  | SPECIFICATION | GR 8.8 | GRADE |  | STANDARD | [41 empty] | Production Completed
SZH_1195840__ENCH | TNG_001 | Data Enrichment | SZH | SZH | OK | 8/8/2022 | 11/08/2022 |  | GASKET,PRE-CUT;NOMINAL SIZE:3 IN,MATERIAL:KLINGER C4324,THICKNESS:3 MM,ADDITIONAL FEATURES EN:FLAT FACE | [12 empty] | GASKET | NONE |  | TYPE | PRE-CUT,FLAT FACE | SIZE | 3 IN, THK 3 MM | MATERIAL | KLINGER C4324 | RATING |  | SHAPE |  | NUMBER OF BOLT HOLES |  | BOLT HOLE SIZE | [45 empty] | Production Completed
SZH_1195942__ENCH | TNG_001 | Data Enrichment | SZH | SZH | OK | 8/8/2022 | 11/08/2022 |  | BOLT,ANCHOR;THREAD DIAMETER:1/2 IN,THREAD TYPE:UNC,THREAD PITCH:13 TPI,THREAD LENGTH:2-3/4 IN,MATERIAL:STAINLESS STEEL 18-8,PTNO:10638 | 10638 |  |  |  |  | 10638 | [6 empty] | BOLT | ANCHOR | THREAD PITCH:13 TPI | DIAMETER | 1/2 IN | THREADS | UNC | LENGTH |  | THREAD LENGTH | 2-3/4 IN | SURFACE TREATMENT |  | MATERIAL | STAINLESS STEEL 18-8 | [46 empty] | Production Completed
SZH_1196026__ENCH | TNG_001 | Data Enrichment | SZH | SZH | OK | 8/8/2022 | 11/08/2022 |  | BIT,DRILL;TYPE:TWIST,DIAMETER:16 MM,SHANK TYPE:MORSE TAPERED,ADDITIONAL FEATURES EN:CM2,A6103 OUTILAC | [12 empty] | BIT | NONE | CM2,A6103 OUTILAC,SHANK TYPE:MORSE TAPERED | TYPE | DRILL,TWIST | SIZE | DIA 16 MM | MATERIAL | [53 empty] | Production Completed
SZH_1196060__ENCH | TNG_001 | Data Enrichment | SZH | SZH | OK | 8/8/2022 | 11/08/2022 |  | WASHER;TYPE:BONDED,SIZE:ID 6 X OD 16 MM,MATERIAL:STAINLESS STEEL 316L,ADDITIONAL FEATURES EN:XOX BO,PTNO:WAS-BON-M6X019S | WAS-BON-M6X019S |  |  |  |  | WAS-BON-M6X019S | [6 empty] | WASHER | NONE | XOX BO | TYPE | BONDED | NOMINAL SIZE |  | INSIDE DIAMETER | ID 6 MM | OUTSIDE DIAMETER | OD 16 MM | THICKNESS |  | SURFACE TREATMENT |  | MATERIAL | STAINLESS STEEL 316L | SPECIFICATION |  | GRADE | [41 empty] | Production Completed
SZH_1196086__ENCH | TNG_001 | Data Enrichment | SZH | SZH | OK | 8/8/2022 | 11/08/2022 |  | BOLT,MACHINE;THREAD DIAMETER:M20,OVERALL LENGTH:90 MM,MATERIAL:DUPLEX STAINLESS STEEL,MATERIAL SPECIFICATION:SAF 2205 | [12 empty] | BOLT | MACHINE |  | HEAD |  | DIAMETER | M20 | THREADS |  | LENGTH | 90 MM | SURFACE TREATMENT |  | MATERIAL | DUPLEX STAINLESS STEEL | SPECIFICATION | SAF 2205 | GRADE |  | STANDARD | [41 empty] | Production Completed
SZH_1196111__ENCH | TNG_001 | Data Enrichment | SZH | SZH | OK | 8/8/2022 | 11/08/2022 |  | BAG;SIZE:WD 200 X DP 100 X HT 300 MM X100 UM,MATERIAL:NON-WOVEN POLYPROPYLENE,ADDITIONAL FEATURES EN:LABORATORY,PTNO:SB203010 | SB203010 |  |  |  |  | SB203010 | [6 empty] | BAG | NONE |  | TYPE | LABORATORY | SIZE | WD 200 X DP 100 X HT 300 MM X100 UM | MATERIAL | NON-WOVEN POLYPROPYLENE | [52 empty] | Production Completed
SZH_1196164__ENCH | TNG_001 | Data Enrichment | SZH | SZH | OK | 8/8/2022 | 11/08/2022 |  | CHAIN;MNFR:XSTRATA,PTNO:R13432,ADDITIONAL FEATURES EN:CONVOYOR 608 LINKS IND,1 EA OF 608 CHAINS PCS,ATTACHMENT TECHNOLOGY | R13432 | XSTRATA | URL not found |  | XSTRATA | R13432 | [6 empty] | CHAIN | NONE | FOR CONVOYOR 608 LINKS IND,1 EA OF 608 CHAINS PCS,ATTACHMENT TECHNOLOGY | TYPE |  | SIZE |  | LENGTH |  | SURFACE TREATMENT |  | MATERIAL | [49 empty] | Production Completed
SZH_1196208__ENCH | TNG_001 | Data Enrichment | SZH | SZH | OK | 8/8/2022 | 11/08/2022 |  | HOSE;MNFR:CATERPILLAR,PTNO:2762214,MNFR 1:CATERPILLAR,PTNO 1:1464481,MNFR 2:CATERPILLAR,PTNO 2:5346085 | 2762214 | CATERPILLAR | https://parts.cat.com/en/catcorp/534-6085 |  | CATERPILLAR | 534-6085 | CATERPILLAR | 1464481 | CATERPILLAR | 2762214 |  |  | HOSE | NONE |  | TYPE |  | DIAMETER |  | LENGTH |  | CONNECTION |  | PRESSURE RATING |  | NUMBER OF PLIES |  | STYLE |  | MATERIAL |  | COLOR |  | BEND RADIUS |  | STANDARD | [37 empty] | Production Completed
SZH_1196251__ENCH | TNG_001 | Data Enrichment | SZH | SZH | OK | 8/8/2022 | 11/08/2022 |  | GASKET;INSIDE DIAMETER:1500 MM,OUTSIDE DIAMETER:2000 MM,THICKNESS:1 MM,MATERIAL:NON-ASBESTOS,KLINGERIT | [12 empty] | GASKET | NONE |  | TYPE |  | SIZE | ID 1500 MM,OD 2000 MM,THK 1M | MATERIAL | NON-ASBESTOS,KLINGERIT | RATING |  | SHAPE |  | NUMBER OF BOLT HOLES |  | BOLT HOLE SIZE | [45 empty] | Production Completed
SZH_1196415__ENCH | TNG_001 | Data Enrichment | SZH | SZH | OK | 8/8/2022 | 11/08/2022 |  | ABSORBER,SHOCK;LENGTH:483 MM,ADDITIONAL FEATURES EN:SUB DTH 6-5/8 API M/F PV271 OMSS271483,PTNO:OMSSAAC483AL | OMSSAAC483AL |  |  |  |  | OMSSAAC483AL | [6 empty] | ABSORBER | SHOCK | SUB DTH 6-5/8 API M/F PV271 OMSS271483 | TYPE |  | BORE |  | STROKE |  | ROD DIAMETER |  | SIZE | 483 MM | MOUNT |  | DAMPING FORCE |  | MATERIAL | [43 empty] | Production Completed
SZH_1196465__ENCH | TNG_001 | Data Enrichment | SZH | SZH | OK | 8/8/2022 | 11/08/2022 |  | BEARING,BALL;ADDITIONAL FEATURES EN:FORKLIFT MULE WORKSHOP KAWASAKI MODEL KAF950 SERIAL NUMBER JK1AFDG13DB509299,L6006,PTNO:920450108/920451208 | 920450108/920451208 |  |  |  |  | 920450108/920451208 | [6 empty] | BALL | BEARING | FOR FORKLIFT MULE WORKSHOP KAWASAKI MODEL KAF950 SERIAL NUMBER JK1AFDG13DB509299,L6006 | TYPE |  | DIAMETER |  | SURFACE TREATMENT |  | MATERIAL | [51 empty] | Production Completed
SZH_1196635__ENCH | TNG_001 | Data Enrichment | SZH | SZH | OK | 8/8/2022 | 11/08/2022 |  | BLOCK,CONTACT;CONTACT CONFIGURATION:1 NO-1 NC,MOUNTING TYPE:SIDE,ADDITIONAL FEATURES EN:RME,PTNO:10117514 | 10117514 |  |  |  |  | 10117514 | [6 empty] | BLOCK | CONTACT | RME | TYPE | SIDE | VOLTAGE |  | AMPERAGE |  | TERMINAL |  | CIRCUITS |  | CONTACT ARRANGEMENT | 1 NO-1 NC | [46 empty] | Production Completed
SZH_1196661__ENCH | TNG_001 | Data Enrichment | SZH | SZH | OK | 8/8/2022 | 11/08/2022 |  | GAUGE,DIFFERENTIAL PRESSURE;MEASURING RANGE:300 PSI,MNFR:GAMMON TECHNICAL PRODUCTS,PTNO:GTP-534-PB-PH-30A | GTP-534-PB-PH-30A |  | https://www.apsaviation.com/product/gammon-gtp-534-differential-pressure-gauges/ |  | GAMMON TECHNICAL PRODUCTS | GTP-534-PB-PH-30A | [6 empty] | GAUGE | DIFFERENTIAL PRESSURE |  | TYPE |  | RANGE | 300 PSI | DIAL SIZE |  | CONNECTION SIZE/TYPE |  | CASE MATERIAL |  | TUBE MATERIAL |  | CONNECTION MATERIAL |  | CONNECTION LOCATION |  | MOUNT |  | FILLED | [39 empty] | Production Completed
SZH_1196751__ENCH | TNG_001 | Data Enrichment | SZH | SZH | OK | 8/8/2022 | 11/08/2022 |  | BOLT,ASSEMBLY;WASHER TYPE:SEAL,ADDITIONAL FEATURES EN:LINER BOLT,COMES WITH NUT,W60KT,MNFR:FKA,PTNO:05.01.02.10-B1 | 05.01.02.10-B1 |  | URL not found |  | FKA | 05.01.02.10-B1 | [6 empty] | BOLT | NONE | ASSEMBLY,COMES WITH NUT,W60KT | TYPE | SEAL,LINER BOLT | HEAD |  | DIAMETER |  | THREADS |  | LENGTH |  | SURFACE TREATMENT |  | MATERIAL |  | SPECIFICATION |  | GRADE | [41 empty] | Production Completed
SZH_1196768__ENCH | TNG_001 | Data Enrichment | SZH | SZH | OK | 8/8/2022 | 11/08/2022 |  | BOLT,MACHINE;HEAD TYPE:HEXAGON,THREAD DIAMETER:M36,OVERALL LENGTH:170 MM,ADDITIONAL FEATURES EN:CASING,PTNO:RM35003410001 | RM35003410001 |  |  |  |  | RM35003410001 | [6 empty] | BOLT | MACHINE | CASING | HEAD | HEXAGON | DIAMETER | M36 | THREADS |  | LENGTH | 170 MM | SURFACE TREATMENT |  | MATERIAL |  | SPECIFICATION |  | GRADE |  | STANDARD | [41 empty] | Production Completed
SZH_1196785__ENCH | TNG_001 | Data Enrichment | SZH | SZH | OK | 8/8/2022 | 11/08/2022 |  | BATTERY,RECHARGEABLE;VOLTAGE RATING:7.4 V,CAPACITY:4.4 AH,CHEMICAL COMPOSITION:LITHIUM-ION,RECHARGEABLE TIMING:3 HR,MNFR:LEICA,PTNO:GEB221 | GEB221 | LEICA | https://www.indiamart.com/proddetail/leica-geb221-rechargeable-battery-20442391055.html |  | LEICA | GEB221 | [6 empty] | BATTERY | NONE | LITHIUM-ION | TYPE | RECHARGEABLE | VOLTAGE | 7.4 V | AMP HOURS | 4.4 AH.T 3 HR | SIZE | [51 empty] | Production Completed
SZH_1196805__ENCH | TNG_001 | Data Enrichment | SZH | SZH | OK | 8/8/2022 | 11/08/2022 |  | BEAM,STRUCTURAL;TYPE:I,WIDTH:50 MM,LENGTH:6 M,WEB THICKNESS:4.5 MM,HEIGHT:100 MM,MATERIAL:MILD STEEL,GRADE:350WA,TENSILE STRENGTH:8.3KG/M | [12 empty] | BEAM | STRUCTURAL | TENSILE STRENGTH:8.3KG/M | TYPE | I | DEPTH |  | FLANGE WIDTH | 50 MM, H 100 MM | FLANGE THICKNESS |  | WEB THICKNESS | 4.5 MM | LENGTH | 6 M | WEIGHT |  | PROCESS |  | SURFACE TREATMENT |  | MATERIAL | MILD STEEL | SPECIFICATION |  | GRADE | 350WA | [34 empty] | Production Completed
SZH_1196844__ENCH | TNG_001 | Data Enrichment | SZH | SZH | OK | 8/8/2022 | 11/08/2022 |  | GASKET,PRE-CUT;NOMINAL SIZE:10 IN,MATERIAL:KLINGER TG2000,THICKNESS:3 MM,ADDITIONAL FEATURES EN:FLAT FACE | [12 empty] | GASKET | NONE |  | TYPE | PRE-CUT,FLAT FACE | SIZE | 12 IN, THK 3 MM | MATERIAL | KLINGER TG2000 | RATING |  | SHAPE |  | NUMBER OF BOLT HOLES |  | BOLT HOLE SIZE | [45 empty] | Production Completed
SZH_1197141__ENCH | TNG_001 | Data Enrichment | SZH | SZH | OK | 8/8/2022 | 11/08/2022 |  | CUTTER;TYPE:HEXAGON NUT,CUTTING CAPACITY:15/16-1-1/8 IN NUT,5/8-7/8 IN BOLT,MNFR:ENERPAC,PTNO:NC2432 | NC2432 | ENERPAC | https://www.enerpac.com/en-us/nut-cutters/nut-cutter/NC2432 |  | ENERPAC | NC2432 | [6 empty] | CUTTER | NONE |  | TYPE | HEXAGON NUT | CAPACITY | 15/16-1-1/8 IN NUT,5/8-7/8 IN BOLT | SIZE |  | MATERIAL | [51 empty] | Production Completed
SZH_1197190__ENCH | TNG_001 | Data Enrichment | SZH | SZH | OK | 8/8/2022 | 11/08/2022 |  | GASKET,PRE-CUT;NOMINAL SIZE:4 IN,MATERIAL:KLINGER TG2000,THICKNESS:1.5 MM,ADDITIONAL FEATURES EN:SEAL,FULL FACE | [12 empty] | GASKET | NONE |  | TYPE | PRE-CUT,SEAL,FLAT FACE | SIZE | 4 IN,THK 1.5 MM | MATERIAL | KLINGER TG2000 | RATING |  | SHAPE |  | NUMBER OF BOLT HOLES |  | BOLT HOLE SIZE | [45 empty] | Production Completed
SZH_1197204__ENCH | TNG_001 | Data Enrichment | SZH | SZH | OK | 8/8/2022 | 11/08/2022 |  | CALIPER,BRAKE;MNFR:MERCEDES BENZ,PTNO:A0054201883/A0054201883/84,ADDITIONAL FEATURES EN:RIGHT SHOE RIGHT HAND | A0054201883/A0054201883/84 |  | https://spareto.com/oe/a0054201883 |  | MERCEDES BENZ | A0054201883/A0054201883/84 | [6 empty] | CALIPER | BRAKE | FOR RIGHT SHOE RIGHT HAND | TYPE |  | SIZE |  | MATERIAL | [53 empty] | Production Completed
SZH_1197235__ENCH | TNG_001 | Data Enrichment | SZH | SZH | OK | 8/8/2022 | 11/08/2022 |  | HOSE,HYDRAULIC;MNFR:CATERPILLAR,PTNO:3749902,MNFR 1:CATERPILLAR,PTNO 1:4412872,MNFR 2:CATERPILLAR,PTNO 2:5346174,ADDITIONAL FEATURES EN:FLEXIBLE | 3749902 | CATERPILLAR | https://parts.cat.com/en/catcorp/534-6174 |  | CATERPILLAR | 534-6174 | CATERPILLAR | 4412872 | CATERPILLAR | 3749902 |  |  | HOSE | NONE |  | TYPE | HYDRAULIC,FLEXIBLE | DIAMETER |  | LENGTH |  | CONNECTION |  | PRESSURE RATING |  | NUMBER OF PLIES |  | STYLE |  | MATERIAL |  | COLOR |  | BEND RADIUS |  | STANDARD | [37 empty] | Production Completed
SZH_1197246__ENCH | TNG_001 | Data Enrichment | SZH | SZH | OK | 8/8/2022 | 11/08/2022 |  | BOLT;MNFR:CATERPILLAR,PTNO:2418131,MNFR 1:CATERPILLAR,PTNO 1:1469282,MNFR 2:CATERPILLAR,PTNO 2:4885392 | 4885392 |  | https://parts.cat.com/en/catcorp/488-5392 |  | CATERPILLAR | 488-5392 | CATERPILLAR | 1469282 | CATERPILLAR | 2418131 |  |  | BOLT | NONE |  | TYPE |  | HEAD | 12 POINT | DIAMETER | M20 X 2.5 MM | THREADS |  | LENGTH | 50 MM | SURFACE TREATMENT | ZINC FLAKE | MATERIAL | STEEL | SPECIFICATION |  | GRADE | [41 empty] | Production Completed
SZH_1197323__ENCH | TNG_001 | Data Enrichment | SZH | SZH | OK | 8/8/2022 | 11/08/2022 |  | CUTTER,CORE;TYPE:SHORT REACH,MAX DIAMETER:18 MM,ADDITIONAL FEATURES EN:LG 25 MM,SMC ZAMBIA LIMITED,CABLE,PTNO:10016 | 10016 |  |  |  |  | 10016 | [6 empty] | CUTTER | NONE | FOR SMC ZAMBIA LIMITED | TYPE | CORE,SHORT REACH,CABLE | CAPACITY |  | SIZE | DIA 18 MM,LG 25 MM | MATERIAL | [51 empty] | Production Completed
SZH_1197324__ENCH | TNG_001 | Data Enrichment | SZH | SZH | OK | 8/8/2022 | 11/08/2022 |  | BOLT,MACHINE;HEAD TYPE:HEXAGON,THREAD DIAMETER:M8,OVERALL LENGTH:30 MM,MATERIAL SPECIFICATION:GR 8.8 | [12 empty] | BOLT | MACHINE |  | HEAD | HEXAGON | DIAMETER | M8 | THREADS |  | LENGTH | 30 MM | SURFACE TREATMENT |  | MATERIAL |  | SPECIFICATION | GR 8.8 | GRADE |  | STANDARD | [41 empty] | Production Completed
SZH_1197369__ENCH | TNG_001 | Data Enrichment | SZH | SZH | OK | 8/8/2022 | 11/08/2022 |  | BEARING,ROLLER;MNFR:WARMAN,PTNO:760700764,MNFR 1:SKF,ADDITIONAL FEATURES EN:WITH SPHERICAL 29417E ENVIROTECH | 760700764 | WARMAN | URL not found |  | WARMAN | 760700764 | SKF | [5 empty] | BEARING | ROLLER | WITH SPHERICAL 29417E ENVIROTECH | TYPE |  | NUMBER OF ROWS |  | INSIDE DIAMETER |  | OUTSIDE DIAMETER |  | WIDTH |  | STYLE |  | RADIAL CLEARANCE |  | CAGE MATERIAL |  | IBI GROUP NUMBER | [41 empty] | Production Completed
SZH_1197517__ENCH | TNG_001 | Data Enrichment | SZH | SZH | OK | 8/8/2022 | 11/08/2022 |  | WASHER,FLAT;NOMINAL SIZE:M20,MATERIAL:STAINLESS STEEL 316L,CERTIFICATION/STANDARD:DIN 125,ADDITIONAL FEATURES EN:18/12 | [12 empty] | WASHER | FLAT | 2022-12-18 | TYPE |  | NOMINAL SIZE | M20 | INSIDE DIAMETER |  | OUTSIDE DIAMETER |  | THICKNESS |  | SHAPE |  | SURFACE TREATMENT |  | MATERIAL | STAINLESS STEEL 316L | SPECIFICATION |  | GRADE |  | STANDARD | DIN 125 | [36 empty] | Production Completed
SZH_1197604__ENCH | TNG_001 | Data Enrichment | SZH | SZH | OK | 8/8/2022 | 11/08/2022 |  | CLAMP,HOSE;TYPE:TIGHTENING,HOSE SIZE:DIA 63-89 MM,MATERIAL:STAINLESS STEEL,ADDITIONAL FEATURES EN:F44302,GSS48 | [5 empty] | F44302,GSS48 | [6 empty] | CLAMP | HOSE |  | TYPE | TIGHTENING | CAPACITY |  | SIZE | DIA 63-89 MM | MATERIAL | STAINLESS STEEL | [50 empty] | Production Completed
SZH_1197771__ENCH | TNG_001 | Data Enrichment | SZH | SZH | OK | 8/8/2022 | 11/08/2022 |  | BOLT;MNFR:TOYOTA,PTNO:9010112175,ADDITIONAL FEATURES EN:FOR LAND CRUISER ,REAR BRAKE BACKING PLATE RH | 9010112175 | TOYOTA | https://www.toyotapartsdeal.com/oem/toyota~bolt~for~backing~plate~to~rear~axle~housing~90101-12175.html |  | TOYOTA | 9010112175 | [6 empty] | BOLT | NONE | FOR LAND CRUISER ,REAR BRAKE BACKING PLATE RH | TYPE |  | HEAD |  | DIAMETER |  | THREADS |  | LENGTH |  | SURFACE TREATMENT |  | MATERIAL |  | SPECIFICATION |  | GRADE | [41 empty] | Production Completed
SZH_1197851__ENCH | TNG_001 | Data Enrichment | SZH | SZH | OK | 8/8/2022 | 11/08/2022 |  | CLAMP,HOSE;HOSE SIZE:ID 17 TO 38 MM,MATERIAL:STAINLESS STEEL,ADDITIONAL FEATURES EN:GS16 SERIES,MNFR:MATUS,PTNO:UCS0025 | UCS0025 |  | URL not found |  | MATUS | UCS0025 | [6 empty] | CLAMP | HOSE | GS16 SERIES | TYPE |  | CAPACITY |  | SIZE | ID 17 TO 38 MM | MATERIAL | STAINLESS STEEL | [50 empty] | Production Completed
SZH_1197898__ENCH | TNG_001 | Data Enrichment | SZH | SZH | OK | 8/8/2022 | 11/08/2022 |  | BUSHING;TYPE:MECHANICAL,SIZE:SQ 80 X LG 110 MM,MATERIAL:STEEL,ADDITIONAL FEATURES EN:COP1838 HD,MNFR:KANY CONSULTING GROUP SPRL, PTNO:KCG0296801 |  |  | URL not found |  | KANY CONSULTING GROUP SPRL | KCG0296801 | [6 empty] | BUSHING | NONE | COP1838 HD | TYPE | MECHANICAL | SIZE | SQ 80 X LG 110 MM | MATERIAL | STEEL | [52 empty] | Production Completed
SZH_1198029__ENCH | TNG_001 | Data Enrichment | SZH | SZH | OK | 8/8/2022 | 11/08/2022 |  | HOSE;MNFR:CATERPILLAR,PTNO:1464376,MNFR 1:CATERPILLAR,PTNO 1:2168543,MNFR 2:CATERPILLAR,PTNO 2:5337100,MNFR 3:CATERPILLAR,PTNO 3:2416514 | 1464376 | CATERPILLAR | https://parts.cat.com/en/catcorp/533-7100 |  | CATERPILLAR | 533-7100 | CATERPILLAR | 2168543 | CATERPILLAR | 1464376 | CATERPILLAR | 2416514 | HOSE | NONE |  | TYPE |  | DIAMETER |  | LENGTH |  | CONNECTION |  | PRESSURE RATING |  | NUMBER OF PLIES |  | STYLE |  | MATERIAL |  | COLOR |  | BEND RADIUS |  | STANDARD | [37 empty] | Production Completed
SZH_1198048__ENCH | TNG_001 | Data Enrichment | SZH | SZH | OK | 8/8/2022 | 11/08/2022 |  | BOLT,MACHINE;HEAD TYPE:HEXAGON,THREAD DIAMETER:M36,OVERALL LENGTH:100 MM,ADDITIONAL FEATURES EN:W60KT,PTNO:TEE610-T | TEE610-T | [11 empty] | BOLT | MACHINE | W60KT | HEAD | HEXAGON | DIAMETER | M36 | THREADS |  | LENGTH | 100 MM | SURFACE TREATMENT |  | MATERIAL |  | SPECIFICATION |  | GRADE |  | STANDARD | [41 empty] | Production Completed
SZH_1198064__ENCH | TNG_001 | Data Enrichment | SZH | SZH | OK | 8/8/2022 | 11/08/2022 |  | COLLAR,SHAFT;BORE DIAMETER:1-1/4 IN,OUTSIDE DIAMETER:1.89 IN,CERTIFICATION/STANDARD:SAE 100R2,ADDITIONAL FEATURES EN:R2,MNFR:BRIDGESTONE,PTNO:R2AT20 | R2AT20 |  | https://qdoc.tips/hydraulic-hose-pdf-free.html |  | BRIDGESTONE | R2AT20 | [6 empty] | COLLAR | NONE | CERTIFICATION/STANDARD:SAE 100R2,R2 | TYPE | SHAFT | SIZE | DIA 1-1/4 IN,89 IN | MATERIAL | [53 empty] | Production Completed
SZH_1198079__ENCH | TNG_001 | Data Enrichment | SZH | SZH | OK | 8/8/2022 | 11/08/2022 |  | BOLT,MACHINE;THREAD DIAMETER:M24,OVERALL LENGTH:220 MM,MATERIAL:DUPLEX STAINLESS STEEL,MATERIAL SPECIFICATION:SAF 2205 | [12 empty] | BOLT | MACHINE |  | HEAD |  | DIAMETER | M24 | THREADS |  | LENGTH | 220 MM | SURFACE TREATMENT |  | MATERIAL | DUPLEX STAINLESS STEEL | SPECIFICATION | SAF 2205 | GRADE |  | STANDARD | [41 empty] | Production Completed
SZH_1198152__ENCH | TNG_001 | Data Enrichment | SZH | SZH | OK | 8/8/2022 | 11/08/2022 |  | BOLT,MACHINE;THREAD DIAMETER:M24,OVERALL LENGTH:80 MM,MATERIAL:DUPLEX STAINLESS STEEL,MATERIAL SPECIFICATION:SAF 2205 | [12 empty] | BOLT | MACHINE |  | HEAD |  | DIAMETER | M24 | THREADS |  | LENGTH | 80 MM | SURFACE TREATMENT |  | MATERIAL | DUPLEX STAINLESS STEEL | SPECIFICATION | SAF 2205 | GRADE |  | STANDARD | [41 empty] | Production Completed
SZH_1198335__ENCH | TNG_001 | Data Enrichment | SZH | SZH | OK | 8/8/2022 | 11/08/2022 |  | GASKET,PRE-CUT;NOMINAL SIZE:14 IN,MATERIAL:KLINGER C4324,THICKNESS:1.5 MM,ADDITIONAL FEATURES EN:SEAL,FULL FACE | [12 empty] | GASKET | NONE |  | TYPE | PRE-CUT,SEAL,FULL FACE | SIZE | 14 IN,THK 1.5 MM | MATERIAL | KLINGER C4324 | RATING |  | SHAPE |  | NUMBER OF BOLT HOLES |  | BOLT HOLE SIZE | [45 empty] | Production Completed
SZH_1198705__ENCH | TNG_001 | Data Enrichment | SZH | SZH | OK | 8/8/2022 | 11/08/2022 |  | BOLT,MACHINE;HEAD TYPE:HEXAGON,THREAD DIAMETER:M24,OVERALL LENGTH:220 MM,MATERIAL SPECIFICATION:GR10 | [12 empty] | BOLT | MACHINE |  | HEAD | HEXAGON | DIAMETER | M24 | THREADS |  | LENGTH | 220 MM | SURFACE TREATMENT |  | MATERIAL |  | SPECIFICATION | GR10 | GRADE |  | STANDARD | [41 empty] | Production Completed
SZH_1198828__ENCH | TNG_001 | Data Enrichment | SZH | SZH | OK | 8/8/2022 | 11/08/2022 |  | BLOCK,HOIST;TYPE:CHAIN,SNATCH,LOAD CAPACITY:2 TON,ADDITIONAL FEATURES EN:STAR CREATION,PTNO:DUNSCSB2T W61KO | DUNSCSB2T W61KO |  |  |  |  | DUNSCSB2T W61KO | [6 empty] | BLOCK | NONE | LOAD CAPACITY:2 TON,STAR CREATION | TYPE | HOIST,CHAIN,SNATCH | SIZE |  | MATERIAL | [53 empty] | Production Completed
SZH_1199225__ENCH | TNG_001 | Data Enrichment | SZH | SZH | OK | 8/8/2022 | 11/08/2022 |  | COUPLING;MNFR:AFROMIX,PTNO:ORC-3050-MI-01 TO 06,ADDITIONAL FEATURES EN:ELEMENT HRC RUBBER RUBBER BETWEEN MOTOR SHAFT AND GEARBOX INPUT SHAFT | ORC-3050-MI-01 TO 06 | AFROMIX | URL not found |  | AFROMIX | ORC-3050-MI-01 TO 06 | [6 empty] | COUPLING | NONE | FOR ELEMENT HRC RUBBER RUBBER BETWEEN MOTOR SHAFT AND GEARBOX INPUT SHAFT | TYPE |  | SIZE |  | CONNECTION |  | MATERIAL | [51 empty] | Production Completed
SZH_1199339__ENCH | TNG_001 | Data Enrichment | SZH | SZH | OK | 8/8/2022 | 11/08/2022 |  | BOLT,MACHINE;HEAD TYPE:HEXAGON,THREAD DIAMETER:M12,OVERALL LENGTH:120 MM,MATERIAL SPECIFICATION:GR 8.8 | [12 empty] | BOLT | MACHINE |  | HEAD | HEXAGON | DIAMETER | M12 | THREADS |  | LENGTH | 120 MM | SURFACE TREATMENT |  | MATERIAL |  | SPECIFICATION | GR 8.8 | GRADE |  | STANDARD | [41 empty] | Production Completed
SZH_1199423__ENCH | TNG_001 | Data Enrichment | SZH | SZH | OK | 8/8/2022 | 11/08/2022 |  | BOLT,MACHINE;HEAD TYPE:HEXAGON,THREAD DIAMETER:M24,OVERALL LENGTH:180 MM,MATERIAL SPECIFICATION:GR 8.8 | [12 empty] | BOLT | MACHINE |  | HEAD | HEXAGON | DIAMETER | M24 | THREADS |  | LENGTH | 180 MM | SURFACE TREATMENT |  | MATERIAL |  | SPECIFICATION | GR 8.8 | GRADE |  | STANDARD | [41 empty] | Production Completed