## Sheet1
Material | Project Code | Activities | Production User | CA Code | Production Comments | Start Date | End Date | Remarks | PO Text | Manufacturer Part No. | Name | Reference URL | Reference URL1 | Manufacturer 1 | MPN 1 | Manufacturer 2 | MPN 2 | Manufacturer 3 | MPN 3 | Manufacturer 4 | MPN 4 | Noun | Modifier | Additional info | Attribute Name 1 | Attribute Value 1 | Attribute Name 2 | Attribute Value 2 | Attribute Name 3 | Attribute Value 3 | Attribute Name 4 | Attribute Value 4 | Attribute Name 5 | Attribute Value 5 | Attribute Name 6 | Attribute Value 6 | Attribute Name 7 | Attribute Value 7 | Attribute Name 8 | Attribute Value 8 | Attribute Name 9 | Attribute Value 9 | Attribute Name 10 | Attribute Value 10 | Attribute Name 11 | Attribute Value 11 | Attribute Name 12 | Attribute Value 12 | Attribute Name 13 | Attribute Value 13 | Attribute Name 14 | Attribute Value 14 | Attribute Name 15 | Attribute Value 15 | Attribute Name 16 | Attribute Value 16 | Attribute Name 17 | Attribute Value 17 | Attribute Name 18 | Attribute Value 18 | Attribute Name 19 | Attribute Value 19 | Attribute Name 20 | Attribute Value 20 | Attribute Name 21 | Attribute Value 21 | Attribute Name 22 | Attribute Value 22 | Attribute Name 23 | Attribute Value 23 | Attribute Name 24 | Attribute Value 24 | Attribute Name 25 | Attribute Value 25 | Attribute Name 26 | Attribute Value 26 | Attribute Name 27 | Attribute Value 27 | Attribute Name 28 | Attribute Value 28 | Attribute Name 29 | Attribute Value 29 | Status
SZH_1202085__ENCH | TNG_001 | Data Enrichment | SZH | SZH | OK | 8/8/2022 | 17/08/2022 |  | BATTERY;VOLTAGE RATING:12 V,CAPACITY:90 AH,SIZE:300 X 200 X 170 MM,ADDITIONAL FEATURES EN:TYPE 671,RAYLITE ULTIMATE 4X4 |  |  | URL not found | [9 empty] | BATTERY | NONE | TYPE 671,FOR RAYLITE ULTIMATE 4X4 | TYPE |  | VOLTAGE | 12 V | AMP HOURS | 90 AH | SIZE | 300 X 200 X 170 MM | [50 empty] | Production Completed
SZH_1202118__ENCH | TNG_001 | Data Enrichment | SZH | SZH | OK | 8/8/2022 | 17/08/2022 |  | BAG;SIZE:500 X 350 MM,MATERIAL:PLASTIC,CLOSURE TYPE:SELF-SEALING,SLIDE,ADDITIONAL FEATURES EN:LABORATORY |  |  | URL not found | [9 empty] | BAG | NONE |  | TYPE | SELF-SEALING,SLIDE,LABORATORY | SIZE | 500 X 350 MM | MATERIAL | PLASTIC | [52 empty] | Production Completed
SZH_1202333__ENCH | TNG_001 | Data Enrichment | SZH | SZH | OK | 8/8/2022 | 17/08/2022 |  | CARTRIDGE,FILTER;MICRON RATING:40 UM,MATERIAL:POLYETHYLENE,COLOUR:WHITE,CERTIFICATION/STANDARD:ROHS,MNFR:FESTO,PTNO:MS6-LFP-E | MS6-LFP-E | FESTO | https://www.festo.com/hk/en/a/download-document/datasheet/534500 |  | FESTO | MS6-LFP-E | [6 empty] | CARTRIDGE | NONE | MICRON RATING: 40 UM,COLOUR: WHITE,CERTIFICATION/STANDARD: ROHS | TYPE | FILTER | SIZE |  | MATERIAL | POLYETHYLENE | [52 empty] | Production Completed
SZH_1202364__ENCH | TNG_001 | Data Enrichment | SZH | SZH | OK | 8/8/2022 | 17/08/2022 |  | CARTRIDGE,PRINTER;TYPE:TONER,COLOUR:BLACK,CAPACITY:19500 PAGES,ADDITIONAL FEATURES EN:CM6030 MFP HP LASER JET PRINTER,MNFR:HEWLETT-PACKARD,PTNO:CB390A | CB390A | HEWLETT-PACKARD | https://www.hp.com/in-en/shop/hp-cb390a-black-original-laserjet-toner-cartridge.html |  | HEWLETT-PACKARD | CB390A | [6 empty] | CARTRIDGE | PRINTER | FOR HP LASER JET PRINTER | TYPE | TONER | COLOR | BLACK | PAGE YIELD | 19500 PAGES | MODEL | CM6030 MFP | [50 empty] | Production Completed
SZH_1202391__ENCH | TNG_001 | Data Enrichment | SZH | SZH | OK | 8/8/2022 | 17/08/2022 |  | BOLT,MACHINE;THREAD DIAMETER:M20,OVERALL LENGTH:140 MM,MATERIAL:DUPLEX STAINLESS STEEL,MATERIAL SPECIFICATION:SAF 2205 |  |  | URL not found | [9 empty] | BOLT | MACHINE |  | HEAD |  | DIAMETER | M20 | THREADS |  | LENGTH | 140 MM | SURFACE TREATMENT |  | MATERIAL | DUPLEX STAINLESS STEEL | SPECIFICATION | 2205 | GRADE |  | STANDARD | [41 empty] | Production Completed
SZH_1202592__ENCH | TNG_001 | Data Enrichment | SZH | SZH | OK | 8/8/2022 | 17/08/2022 |  | GASKET;MNFR:CATERPILLAR,PTNO:6003246,MNFR 1:CATERPILLAR,PTNO 1:2807870,MNFR 2:CATERPILLAR,PTNO 2:4042678 | 6003246 | CATERPILLAR | https://parts.cat.com/en/catcorp/280-7870 |  | CATERPILLAR | 280-7870 | CATERPILLAR | 6003246 | CATERPILLAR | 4042678 |  |  | GASKET | NONE |  | TYPE |  | SIZE | LG 50 X WD X 3.4 HT X 42 MM | MATERIAL |  | RATING |  | SHAPE |  | NUMBER OF BOLT HOLES | 2 | BOLT HOLE SIZE | [45 empty] | Production Completed
SZH_1202607__ENCH | TNG_001 | Data Enrichment | SZH | SZH | OK | 8/8/2022 | 17/08/2022 |  | BAG,TOOL;TYPE:ZIPPER,SIZE DESIGNATION:WD 300 X LG 440 X HT 300 MM,MATERIAL:POLYESTER,CERTIFICATION/STANDARD:ROHS |  |  | URL not found | [9 empty] | BAG | TOOL | CERTIFICATION/STANDARD:ROHS | TYPE | ZIPPER | SIZE | WD 300 X LG 440 X HT 300 MM | MATERIAL | POLYESTER | [52 empty] | Production Completed
SZH_1202614__ENCH | TNG_001 | Data Enrichment | SZH | SZH | OK | 8/8/2022 | 17/08/2022 |  | GAUGE;TYPE:DENSITY,ADDITIONAL FEATURES EN:MODEL MFG-420 S,FOR 400MM PIPE,MNFR:PROCESS AUTOMATION (PTY) LTD |  | Process Automation Pty Ltd | URL not found |  | PROCESS AUTOMATION (PTY) LTD | [7 empty] | GAUGE | NONE | MODEL MFG-420 S,FOR 400MM PIPE | TYPE | DENSITY | RANGE |  | MATERIAL | [53 empty] | Production Completed
SZH_1202686__ENCH | TNG_001 | Data Enrichment | SZH | SZH | OK | 8/8/2022 | 17/08/2022 |  | HOSE;MNFR:CATERPILLAR,PTNO:3697421,MNFR 1:CATERPILLAR,PTNO 1:1611320,MNFR 2:CATERPILLAR,PTNO 2:5346171,ADDITIONAL FEATURES EN:COOLING | 3697421 | CATERPILLAR | https://parts.cat.com/en/catcorp/534-6171 |  | CATERPILLAR | 534-6171 | CATERPILLAR | 1611320 | CATERPILLAR | 3697421 |  |  | HOSE | NONE |  | TYPE | COOLING | DIAMETER |  | LENGTH |  | CONNECTION |  | PRESSURE RATING |  | NUMBER OF PLIES |  | STYLE |  | MATERIAL |  | COLOR |  | BEND RADIUS |  | STANDARD | [37 empty] | Production Completed
SZH_1202949__ENCH | TNG_001 | Data Enrichment | SZH | SZH | OK | 8/8/2022 | 17/08/2022 |  | BOLT,MACHINE;HEAD TYPE:HEXAGON,THREAD DIAMETER:M20,OVERALL LENGTH:70 MM,MATERIAL SPECIFICATION:GR 8.8 |  |  | URL not found | [9 empty] | BOLT | MACHINE |  | HEAD | HEXAGON | DIAMETER | M20 | THREADS |  | LENGTH | 70 MM | SURFACE TREATMENT |  | MATERIAL | STAINLESS STEEL | SPECIFICATION |  | GRADE | 8.8 | STANDARD | [41 empty] | Production Completed
SZH_1203018__ENCH | TNG_001 | Data Enrichment | SZH | SZH | OK | 8/8/2022 | 17/08/2022 |  | SCREW,SET;THREAD DIAMETER:M12,OVERALL LENGTH:40 MM,MATERIAL SPECIFICATION:GR 8.8,COATING/FINISH:ZINC PLATED,DRIVE TYPE:HEXAGON,PTNO:SET-HTG-M12X040 | SET-HTG-M12X040 |  | https://www.pgb-europe.com/en-gb/242324/hexagon-set-screw-a2-70-din-933-m12x40 |  |  | SET-HTG-M12X040 | [6 empty] | SCREW | NONE |  | TYPE | SET | HEAD | HEXAGON | DIAMETER | M12 | THREADS |  | LENGTH | 40 MM | SURFACE TREATMENT | ZINC PLATED | MATERIAL |  | SPECIFICATION |  | GRADE | 8.8 | STANDARD | [39 empty] | Production Completed
SZH_1203163__ENCH | TNG_001 | Data Enrichment | SZH | SZH | OK | 8/8/2022 | 17/08/2022 |  | HOSE;MNFR:CATERPILLAR,PTNO:3745840,MNFR 1:CATERPILLAR,PTNO 1:4369942,MNFR 2:CATERPILLAR,PTNO 2:5344230,ADDITIONAL FEATURES EN:FLEXIBLE | 3745840 | CATERPILLAR | https://parts.cat.com/en/catcorp/534-4230 |  | CATERPILLAR | 534-4230 | CATERPILLAR | 4369942 | CATERPILLAR | 3745840 |  |  | HOSE | NONE |  | TYPE | FLEXIBLE | DIAMETER |  | LENGTH |  | CONNECTION |  | PRESSURE RATING |  | NUMBER OF PLIES |  | STYLE |  | MATERIAL |  | COLOR |  | BEND RADIUS |  | STANDARD | [37 empty] | Production Completed
SZH_1203229__ENCH | TNG_001 | Data Enrichment | SZH | SZH | OK | 8/8/2022 | 17/08/2022 |  | CORD,PATCH;TYPE:FIBER OPTIC RUGGED,CONNECTION TYPE:ST-ST,DIAMETER:CORE 9 X CLADDING 125 MM,LENGTH:10 M,ADDITIONAL FEATURES EN:SINGLE MODE,DUPLEX,ZIP |  |  | URL not found | [9 empty] | CORD | PATCH | DIAMETER: CORE 9 X CLADDING 125 MM | TYPE | FIBER OPTIC RUGGED,SINGLE MODE,DUPLEX,ZIP | CONNECTION | ST-ST | CONDUCTOR |  | LENGTH | 10 M | MATERIAL |  | JACKET COLOR | [47 empty] | Production Completed
SZH_1203259__ENCH | TNG_001 | Data Enrichment | SZH | SZH | OK | 8/8/2022 | 17/08/2022 |  | GASKET,PRE-CUT;NOMINAL SIZE:4 IN,MATERIAL:KLINGER C4324,THICKNESS:3 MM,ADDITIONAL FEATURES EN:FLAT FACE |  |  | URL not found | [9 empty] | GASKET | NONE |  | TYPE | PRE-CUT,FLAT FACE | SIZE | 4 IN X THK 3 MM | MATERIAL | KLINGER C4324 | RATING |  | SHAPE |  | NUMBER OF BOLT HOLES |  | BOLT HOLE SIZE | [45 empty] | Production Completed
SZH_1203268__ENCH | TNG_001 | Data Enrichment | SZH | SZH | OK | 8/8/2022 | 17/08/2022 |  | BOLT,MACHINE;HEAD TYPE:HEXAGON,THREAD DIAMETER:M24,OVERALL LENGTH:120 MM,MATERIAL SPECIFICATION:GR 8.8 |  |  | URL not found | [9 empty] | BOLT | MACHINE |  | HEAD | HEXAGON | DIAMETER | M24 | THREADS |  | LENGTH | 120 MM | SURFACE TREATMENT |  | MATERIAL |  | SPECIFICATION |  | GRADE | 8.8 | STANDARD | [41 empty] | Production Completed
SZH_1203283__ENCH | TNG_001 | Data Enrichment | SZH | SZH | OK | 8/8/2022 | 17/08/2022 |  | BEARING,ROLLER;MNFR:SAMCO,PTNO:5-038-4,MNFR 1:SAMCO,PTNO 1:22310-C3,ADDITIONAL FEATURES EN:CW5X4X17/HM5X4X17 CW4X3X11.5/HM4X3X11.5 | 5-038-4 | SAMCO | https://www.tradebearings.com/buy/rfq-22230cw33-7322bm-22313c-22207cck-23144cck-w33-bearing-6371.html |  | SAMCO | 5-038-4 | SAMCO | 22310-C3 |  |  |  |  | BEARING | ROLLER | FOR CW5X4X17/HM5X4X17 CW4X3X11.5/HM4X3X11.5 | TYPE |  | NUMBER OF ROWS |  | INSIDE DIAMETER |  | OUTSIDE DIAMETER |  | WIDTH |  | STYLE |  | RADIAL CLEARANCE |  | CAGE MATERIAL |  | IBI GROUP NUMBER | [41 empty] | Production Completed
SZH_1203589__ENCH | TNG_001 | Data Enrichment | SZH | SZH | OK | 8/8/2022 | 17/08/2022 |  | COUPLING,PIPE;TYPE:HALF,NOMINAL SIZE:1/2 IN,END CONNECTION:NPT,PRESSURE RATING:SCH 80,MATERIAL:STAINLESS STEEL 316L |  |  | URL not found | [9 empty] | COUPLING | PIPE |  | TYPE | HALF | SIZE | 1/2 IN | CONNECTION | NPT | RATING | SCH 80 | SURFACE TREATMENT |  | MATERIAL | STAINLESS STEEL 316L | SPECIFICATION |  | GRADE |  | STANDARD | [41 empty] | Production Completed
SZH_1203866__ENCH | TNG_001 | Data Enrichment | SZH | SZH | OK | 8/8/2022 | 17/08/2022 |  | HOSE;MNFR:CATERPILLAR,PTNO:4118116,MNFR 1:CATERPILLAR,PTNO 1:5341269,ADDITIONAL FEATURES EN:534-1269 | 4118116 | CATERPILLAR | https://parts.cat.com/en/catcorp/534-1269 |  | CATERPILLAR | 534-1269 | CATERPILLAR | 4118116 |  |  |  |  | HOSE | NONE |  | TYPE |  | DIAMETER |  | LENGTH |  | CONNECTION |  | PRESSURE RATING |  | NUMBER OF PLIES |  | STYLE |  | MATERIAL |  | COLOR |  | BEND RADIUS |  | STANDARD | [37 empty] | Production Completed
SZH_1203948__ENCH | TNG_001 | Data Enrichment | SZH | SZH | OK | 8/8/2022 | 17/08/2022 |  | HOSE;MNFR:CATERPILLAR,PTNO:3686597,MNFR 1:CATERPILLAR,PTNO 1:4024605,MNFR 2:CATERPILLAR,PTNO 2:5345281 | 3686597 | CATERPILLAR | https://parts.cat.com/en/catcorp/534-5281 |  | CATERPILLAR | 534-5281 | CATERPILLAR | 4024605 | CATERPILLAR | 3686597 |  |  | HOSE | NONE |  | TYPE |  | DIAMETER |  | LENGTH |  | CONNECTION |  | PRESSURE RATING |  | NUMBER OF PLIES |  | STYLE |  | MATERIAL |  | COLOR |  | BEND RADIUS |  | STANDARD | [37 empty] | Production Completed
SZH_1203987__ENCH | TNG_001 | Data Enrichment | SZH | SZH | OK | 8/8/2022 | 17/08/2022 |  | BOLT,MACHINE;THREAD DIAMETER:M24,THREAD LENGTH:FULL,MATERIAL:STEEL,MATERIAL SPECIFICATION:GR 4.6,PTNO:XBM24A055F1 | XBM24A055F1 |  | URL not found |  |  | XBM24A055F1 | [6 empty] | BOLT | MACHINE | THREAD LENGTH:FULL | HEAD |  | DIAMETER | M24 | THREADS |  | LENGTH |  | SURFACE TREATMENT |  | MATERIAL | STEEL | SPECIFICATION |  | GRADE | 4.6 | STANDARD | [41 empty] | Production Completed
SZH_1203996__ENCH | TNG_001 | Data Enrichment | SZH | SZH | OK | 8/8/2022 | 17/08/2022 |  | COUPLING,HOSE;TYPE:RIGID,NOMINAL SIZE:100 MM,ADDITIONAL FEATURES:N70,TRI-PUMP,MNFR:VICTAULIC,PTNO:10015026 | 10015026 | VICTAULIC | URL not found |  | VICTAULIC | 10015026 | [6 empty] | COUPLING | NONE | RADEX N70 | TYPE | RIGID,HOSE,TRI-PUMP | SIZE | 100 MM | CONNECTION |  | MATERIAL | [51 empty] | Production Completed
SZH_1204000__ENCH | TNG_001 | Data Enrichment | SZH | SZH | OK | 8/8/2022 | 17/08/2022 |  | HOIST;TYPE:ROPE,WIRE,LOAD RATING:3 TON,ADDITIONAL FEATURES EN:SINGLE GIRDER ELECTRIC CONDRA,WITH MOTORIZED CRAWL |  |  | URL not found | [9 empty] | HOIST | NONE | FOR SINGLE GIRDER ELECTRIC CONDRA,WITH MOTORIZED CRAWL | TYPE | ROPE,WIRE | CAPACITY | 3 TON | LIFT |  | MINIMUM HEAD ROOM |  | OPERATOR | [49 empty] | Production Completed
SZH_1204066__ENCH | TNG_001 | Data Enrichment | SZH | SZH | OK | 8/8/2022 | 17/08/2022 |  | CONNECTOR;TYPE:L FORM,SIZE:6.1 MM,CONNECTION TYPE:PUSH-PULL,MATERIAL:HIGH ALLOYED STAINLESS STEEL,MNFR:FESTO,PTNO:130665 | 130665 | FESTO | https://www.festo.com/us/en/a/download-document/datasheet/130665 |  | FESTO | 130665 | [6 empty] | CONNECTOR | NONE |  | TYPE | L FORM | SIZE | 6.1 MM | CONNECTION | PUSH-PULL | MATERIAL | HIGH ALLOYED STAINLESS STEEL | [50 empty] | Production Completed
SZH_1204073__ENCH | TNG_001 | Data Enrichment | SZH | SZH | OK | 8/8/2022 | 17/08/2022 |  | BAG,WASTE;MATERIAL:PLASTIC,COLOUR:RED,ADDITIONAL FEATURES EN:FOR RUBBISH MUNICIPAL STAND,STANDARDS 20/30 UM |  |  | URL not found | [9 empty] | BAG | NONE | COLOUR: RED,FOR RUBBISH MUNICIPAL STAND,STANDARDS 20/30 UM | TYPE | WASTE | SIZE |  | MATERIAL | PLASTIC | [52 empty] | Production Completed
SZH_1204117__ENCH | TNG_001 | Data Enrichment | SZH | SZH | OK | 8/8/2022 | 17/08/2022 |  | BATTERY,RECHARGEABLE;VOLTAGE RATING:0.36 VDC,CAPACITY:2100 MAH,CHEMICAL COMPOSITION:NICKEL METAL HYDRIDE,PTNO:BA2230-0 | BA2230-0 |  | http://eshop.hbc-radiomatic.com/en/NiMH-battery-BA2230-0.html |  |  | BA2230-0 | [6 empty] | BATTERY | NONE | CAPACITY: 2100 MAH,CHEMICAL COMPOSITION: NICKEL METAL HYDRIDE | TYPE | RECHARGEABLE | VOLTAGE | 0.36 VDC | AMP HOURS |  | SIZE | [51 empty] | Production Completed
SZH_1204230__ENCH | TNG_001 | Data Enrichment | SZH | SZH | OK | 8/8/2022 | 17/08/2022 |  | HOIST;TYPE:HAND LEVER,LOAD RATING:3 TON,ADDITIONAL FEATURES EN:800 KG,BUFFALO,MNFR:YALE,PTNO:P401850081-03 | P401850081-03 |  | URL not found |  | YALE | P401850081-03 | [6 empty] | HOIST | NONE |  | TYPE | HAND LEVER,BUFFALO | CAPACITY | 3 TON X 800 KG | LIFT |  | MINIMUM HEAD ROOM |  | OPERATOR | [49 empty] | Production Completed
SZH_1204280__ENCH | TNG_001 | Data Enrichment | SZH | SZH | OK | 8/8/2022 | 17/08/2022 |  | BEARING;ADDITIONAL FEATURES EN:AARD MODEL UV800FS6 UV80 CASSETTE CARRIER W61KO,MNFR:AARD,PTNO:UV-851005103166 | UV-851005103166 |  | URL not found |  | AARD | UV-851005103166 | [6 empty] | BEARING | NONE | AARD MODEL UV800FS6 UV80 CASSETTE CARRIER W61KO | TYPE |  | SIZE |  | STYLE |  | SERIES |  | MATERIAL | [49 empty] | Production Completed
SZH_1204623__ENCH | TNG_001 | Data Enrichment | SZH | SZH | OK | 8/8/2022 | 17/08/2022 |  | GASKET;INSIDE DIAMETER:49 MM,OUTSIDE DIAMETER:60 MM,THICKNESS:2 MM,ADDITIONAL FEATURES EN:GREEN,PTNO:10500060 | 10500060 |  | URL not found |  |  | 10500060 | [6 empty] | GASKET | NONE | COLOUR: GREEN | TYPE |  | SIZE | ID 49 X OD 60 X THK 2 MM | MATERIAL |  | RATING |  | SHAPE |  | NUMBER OF BOLT HOLES |  | BOLT HOLE SIZE | [45 empty] | Production Completed
SZH_1204724__ENCH | TNG_001 | Data Enrichment | SZH | SZH | OK | 8/8/2022 | 17/08/2022 |  | BOLT,MACHINE;HEAD TYPE:HEXAGON,THREAD DIAMETER:M20,OVERALL LENGTH:65 MM,ADDITIONAL FEATURES EN:B4,PTNO:ZB-01-M20X065X2P | ZB-01-M20X065X2P |  | URL not found |  |  | ZB-01-M20X065X2P | [6 empty] | BOLT | MACHINE | B4 | HEAD | HEXAGON | DIAMETER | M20 | THREADS |  | LENGTH | 65 MM | SURFACE TREATMENT |  | MATERIAL |  | SPECIFICATION |  | GRADE |  | STANDARD | [41 empty] | Production Completed
SZH_1204833__ENCH | TNG_001 | Data Enrichment | SZH | SZH | OK | 8/8/2022 | 17/08/2022 |  | WASHER;MNFR:CATERPILLAR,PTNO:2135045,MNFR 1:CATERPILLAR,PTNO 1:5353691,MNFR 2:CATERPILLAR,PTNO 2:4020106,ADDITIONAL FEATURES EN:DISC,535-3691/402-0106 | 2135045 | CATERPILLAR | https://parts.cat.com/en/catcorp/535-3691 |  | CATERPILLAR | 535-3691 | CATERPILLAR | 2135045 | CATERPILLAR | 4020106 |  |  | WASHER | NONE |  | TYPE | DISC | NOMINAL SIZE |  | INSIDE DIAMETER |  | OUTSIDE DIAMETER |  | THICKNESS |  | SURFACE TREATMENT |  | MATERIAL |  | SPECIFICATION |  | GRADE | [41 empty] | Production Completed
SZH_1204913__ENCH | TNG_001 | Data Enrichment | SZH | SZH | OK | 8/8/2022 | 17/08/2022 |  | CHARGER,BATTERY;OUTPUT VOLTAGE RATING:24/27 V,INPUT VOLTAGE:230 V,CURRENT RATING:20 A,ADDITIONAL FEATURES EN:19961/2,PTNO:ER5069 | ER5069 |  | URL not found |  |  | ER5069 | [6 empty] | CHARGER | BATTERY | INPUT VOLTAGE: 230 V,19961/2 | TYPE |  | ELECTRICAL RATING |  | AMPERAGE | 20 A | OUTPUT RATING | 24/27 V | TEMPERATURE RATING | [49 empty] | Production Completed
SZH_1204970__ENCH | TNG_001 | Data Enrichment | SZH | SZH | OK | 8/8/2022 | 17/08/2022 |  | WRENCH;TYPE:RING SLOGGING,NUT,SIZE:65 MM,MATERIAL:STEEL,COATING/FINISH:CHROME VANADIUM,ADDITIONAL FEATURES EN:KEY WITH NUT,MNFR:GROZ,PTNO:GRO5595 | GRO5595 |  | https://www.jgholdings.co.za/wheel/ |  | GROZ | GRO5595 | [6 empty] | WRENCH | NONE | WITH NUT,KEY | TYPE | RING SLOGGING,NUT | SIZE | 65 MM | LENGTH |  | SURFACE TREATMENT | CHROME VANADIUM | MATERIAL | STEEL | [48 empty] | Production Completed
SZH_1204973__ENCH | TNG_001 | Data Enrichment | SZH | SZH | OK | 8/8/2022 | 17/08/2022 |  | HOSE,ASSEMBLY;MNFR:CATERPILLAR,PTNO:2764216,MNFR 1:CATERPILLAR,PTNO 1:4022832,ADDITIONAL FEATURES EN:SUCTION | 2764216 | CATERPILLAR | https://www.scribd.com/document/508449382/CAT-6060-DH-360166 |  | CATERPILLAR | 4022832 | CATERPILLAR | 2764216 |  |  |  |  | HOSE | NONE | ASSEMBLY | TYPE | SUCTION | DIAMETER |  | LENGTH |  | CONNECTION |  | PRESSURE RATING |  | NUMBER OF PLIES |  | STYLE |  | MATERIAL |  | COLOR |  | BEND RADIUS |  | STANDARD | [37 empty] | Production Completed
SZH_1205062__ENCH | TNG_001 | Data Enrichment | SZH | SZH | OK | 8/8/2022 | 17/08/2022 |  | WASHER;ADDITIONAL FEATURES EN:HD 1050 DE 1 810-973.0,STATISTIC NUMBER 94243008,W61KO,MNFR:KARCHER CHILE SPA,PTNO:1 850-973.0 | 1 850-973.0 | KARCHER CHILE SPA | URL not found |  | KARCHER CHILE SPA | 1 850-973.0 | [6 empty] | WASHER | NONE | MODEL HD 1050 DE 1 810-973.0,STATISTIC NUMBER 94243008,W61KO | TYPE |  | NOMINAL SIZE |  | INSIDE DIAMETER |  | OUTSIDE DIAMETER |  | THICKNESS |  | SURFACE TREATMENT |  | MATERIAL |  | SPECIFICATION |  | GRADE | [41 empty] | Production Completed
SZH_1205148__ENCH | TNG_001 | Data Enrichment | SZH | SZH | OK | 8/8/2022 | 17/08/2022 |  | GASKET,PRE-CUT;NOMINAL SIZE:12 IN,MATERIAL:KLINGER C4324,THICKNESS:1.5 MM,ADDITIONAL FEATURES EN:SEAL,FULL FACE |  |  | URL not found | [9 empty] | GASKET | NONE |  | TYPE | PRE-CUT,SEAL,FULL FACE | SIZE | 12 IN X THK 1.5 MM | MATERIAL | KLINGER C4324 | RATING |  | SHAPE |  | NUMBER OF BOLT HOLES |  | BOLT HOLE SIZE | [45 empty] | Production Completed
SZH_1205246__ENCH | TNG_001 | Data Enrichment | SZH | SZH | OK | 8/8/2022 | 17/08/2022 |  | CORD,PATCH;TYPE:FIBER OPTIC RUGGED,CONNECTION TYPE:ST-ST,DIAMETER:CORE 9 X CLADDING 125 MM,LENGTH:30 M,ADDITIONAL FEATURES EN:SINGLE MODE,DUPLEX |  |  | URL not found | [9 empty] | CORD | PATCH | DIAMETER: CORE 9 X CLADDING 125 MM | TYPE | FIBER OPTIC RUGGED,SINGLE MODE,DUPLEX | CONNECTION | ST-ST | CONDUCTOR |  | LENGTH | 30 M | MATERIAL |  | JACKET COLOR | [47 empty] | Production Completed
SZH_1205247__ENCH | TNG_001 | Data Enrichment | SZH | SZH | OK | 8/8/2022 | 17/08/2022 |  | GAUGE,PRESSURE;MEASURING RANGE:0.7 - 12 BAR,DIAL SIZE:60 MM,PROCESS CONNECTION:PUSH-IN,CONNECTION LOCATION:BOTTOM,MOUNTING TYPE: MOBILE |  |  | URL not found | [9 empty] | GAUGE | PRESSURE |  | TYPE | MOBILE | RANGE | 0.7 - 12 BAR | DIAL SIZE | 60 MM | CONNECTION SIZE/TYPE | PUSH-IN | CASE MATERIAL |  | TUBE MATERIAL |  | CONNECTION MATERIAL |  | CONNECTION LOCATION | BOTTOM | MOUNT |  | FILLED | [39 empty] | Production Completed
SZH_1205528__ENCH | TNG_001 | Data Enrichment | SZH | SZH | OK | 8/8/2022 | 17/08/2022 |  | PULLEY,V-BELT;BELT TYPE:SPC,PITCH DIAMETER:236 MM,ADDITIONAL FEATURES EN:TAPER LOCK BUSH NUMBER 3535 |  |  | URL not found | [9 empty] | PULLEY | V-BELT |  | TYPE | SPC,TAPER LOCK | BELT SECTION |  | GROOVES |  | BORE |  | OUTSIDE DIAMETER |  | WIDTH |  | PITCH DIAMETER | 236 MM | BUSHING NUMBER | 3535 | MATERIAL | [41 empty] | Production Completed
SZH_1205583__ENCH | TNG_001 | Data Enrichment | SZH | SZH | OK | 8/8/2022 | 17/08/2022 |  | ROPE,WIRE;DIAMETER:10 MM,LENGTH:600 M,LOAD RATING:10 TON,MATERIAL:STEEL ,ADDITIONAL FEATURES EN:MNFR:COBRA,PTNO:SWR10MM |  |  | URL not found |  | COBRA | SWR10MM | [6 empty] | ROPE | WIRE | LOAD RATING: 10 TON | DIAMETER | 10 MM | LENGTH | 600 M | STRUCTURE |  | STRENGTH |  | LAY |  | SURFACE TREATMENT |  | MATERIAL | STEEL | [44 empty] | Production Completed
SZH_1205722__ENCH | TNG_001 | Data Enrichment | SZH | SZH | OK | 8/8/2022 | 17/08/2022 |  | CONE,SAFETY;TYPE:TRAFFIC,REFLECTIVE,SIZE:450 X 275 X 275 MM,MATERIAL:RUBBER/PLASTIC,ADDITIONAL FEATURES EN:1.8 KG,500 X 350 X 350 MM |  |  | URL not found | [9 empty] | CONE | SAFETY | SIZE: 450 X 275 X 275 X 500 X 350 X 350 MM,1.8 KG | TYPE | TRAFFIC,REFLECTIVE | COLOR |  | HEIGHT |  | MATERIAL | RUBBER/PLASTIC | [50 empty] | Production Completed
SZH_1205814__ENCH | TNG_001 | Data Enrichment | SZH | SZH | OK | 8/8/2022 | 17/08/2022 |  | BOLT,ASSEMBLY;WASHER TYPE:SEAL,ADDITIONAL FEATURES EN:LINER BOLT,COMES WITH NUT,W60KT,MNFR:FKA,PTNO:05.01.02.10-B2 | 05.01.02.10-B2 |  | URL not found |  | FKA | 05.01.02.10-B2 | [6 empty] | BOLT | NONE | ASSEMBLY,C/W NUT,W60KT | TYPE | SEAL,LINER BOLT | HEAD |  | DIAMETER |  | THREADS |  | LENGTH |  | SURFACE TREATMENT |  | MATERIAL |  | SPECIFICATION |  | GRADE | [41 empty] | Production Completed
SZH_1205836__ENCH | TNG_001 | Data Enrichment | SZH | SZH | OK | 8/8/2022 | 17/08/2022 |  | GAUGE,BORE;TYPE:SWIVEL FOOT,MATERIAL:NICKEL PLATED BRASS,NYLON SLIDE BAR,ADDITIONAL FEATURES EN:LARGE,AIR,MNFR:HALTEC,PTNO:GA-255 | GA-255 |  | https://www.zoro.com/haltec-corporation-large-bore-swivel-foot-gauge-150-psi-ga-255/i/G502694520/#specifications |  | HALTEC | GA-255 | [6 empty] | GAUGE | NONE |  | TYPE | BORE,SWIVEL FOOT,LARGE,AIR | RANGE |  | MATERIAL | NICKEL PLATED BRASS,NYLON SLIDE BAR | [52 empty] | Production Completed
SZH_1206093__ENCH | TNG_001 | Data Enrichment | SZH | SZH | OK | 8/8/2022 | 17/08/2022 |  | BEARING,BALL;TYPE:RADIAL/DEEP GROOVE,ADDITIONAL FEATURES EN:MIXTEC 1128 REP.130 GEARBOX SPARES,PTNO:1128 | 1128 |  | URL not found |  |  | 1128 | [6 empty] | BALL | BEARING | FOR MIXTEC 1128 REP.130 GEARBOX SPARES | TYPE | RADIAL/DEEP GROOVE | DIAMETER |  | SURFACE TREATMENT |  | MATERIAL | [51 empty] | Production Completed
SZH_1206281__ENCH | TNG_001 | Data Enrichment | SZH | SZH | OK | 8/8/2022 | 17/08/2022 |  | WRENCH;TYPE:RING SLOGGING,NUT,SIZE:46 MM,MATERIAL:STEEL,COATING/FINISH:CHROME VANADIUM,ADDITIONAL FEATURES EN:KEY WITH NUT,MNFR:GROZ,PTNO:GRO5575 | GRO5575 |  | https://supplyguy.co.za/product/spanner-groz-slogger-ring-46mm-rsw-46/ |  | GROZ | GRO5575 | [6 empty] | WRENCH | SPANNER | WITH NUT,KEY | TYPE | RING SLOGGING,NUT | SIZE | 46 MM | LENGTH |  | MATERIAL | COATING/FINISH: CHROME VANADIUM,STEEL | [50 empty] | Production Completed
SZH_1206287__ENCH | TNG_001 | Data Enrichment | SZH | SZH | OK | 8/8/2022 | 17/08/2022 |  | GASKET,PRE-CUT;NOMINAL SIZE:16 IN,MATERIAL:KLINGER C8200,THICKNESS:3 MM,ADDITIONAL FEATURES EN:FLAT FACE |  |  | URL not found | [9 empty] | GASKET | NONE |  | TYPE | PRE-CUT,FLAT FACE | SIZE | 16 IN X THK 3 MM | MATERIAL | KLINGER C8200 | RATING |  | SHAPE |  | NUMBER OF BOLT HOLES |  | BOLT HOLE SIZE | [45 empty] | Production Completed
SZH_1206535__ENCH | TNG_001 | Data Enrichment | SZH | SZH | OK | 8/8/2022 | 17/08/2022 |  | BOLT,MACHINE;THREAD DIAMETER:1/2 IN,THREAD PITCH:13 TPI,THREAD SERIES:UNC,ADDITIONAL FEATURES EN:BRACKET,W61KO,MNFR:CORNELL,PTNO:A14419G-128-SM | A14419G-128-SM |  | URL not found |  | CORNELL | A14419G-128-SM | [6 empty] | BOLT | MACHINE | FOR BRACKET,W61KO | HEAD |  | DIAMETER | 1/2 IN | THREADS | 13 UNC | LENGTH |  | SURFACE TREATMENT |  | MATERIAL |  | SPECIFICATION |  | GRADE |  | STANDARD | [41 empty] | Production Completed
SZH_1206538__ENCH | TNG_001 | Data Enrichment | SZH | SZH | OK | 8/8/2022 | 17/08/2022 |  | HOIST;TYPE:MANUAL,HAND,LOAD RATING:5000 KG,SIZE:WD 283 X HT 575 MM,ADDITIONAL FEATURES EN:CHAIN DP 10 MM,PITCH 30 MM,MNFR:YALE,PTNO:VSIII 5T | VSIII 5T |  | https://www.liftingequipmentstore.com/product/yale-vsiii-chain-hoist |  | YALE | VSIII 5T | [6 empty] | HOIST | NONE | SIZE: WD 283 X HT 575 MM,CHAIN DP 10 MM,PITCH 30 MM | TYPE | MANUAL,HAND,CHAIN | CAPACITY | 5000 KG | LIFT | 3 M | MINIMUM HEAD ROOM |  | OPERATOR | [49 empty] | Production Completed
SZH_1206658__ENCH | TNG_001 | Data Enrichment | SZH | SZH | OK | 8/8/2022 | 17/08/2022 |  | BOLT,MACHINE;HEAD TYPE:HEXAGON,THREAD DIAMETER:M6,OVERALL LENGTH:16 MM,MATERIAL SPECIFICATION:GR 8.8 |  |  | URL not found | [9 empty] | BOLT | MACHINE |  | HEAD | HEXAGON | DIAMETER | M26 | THREADS |  | LENGTH | 16 MM | SURFACE TREATMENT |  | MATERIAL |  | SPECIFICATION |  | GRADE | 8.8 | STANDARD | [41 empty] | Production Completed
SZH_1206714__ENCH | TNG_001 | Data Enrichment | SZH | SZH | OK | 8/8/2022 | 17/08/2022 |  | IMPELLER,PUMP;IMPELLER DIAMETER:43-1/2 IN,ADDITIONAL FEATURES EN:6 IN STUB ACME,PTNO:UM400-447-00MMD | UM400-447-00MMD |  | URL not found |  |  | UM400-447-00MMD | [6 empty] | IMPELLER | PUMP |  | TYPE | STUB ACME | OUTSIDE DIAMETER | 43-1/2 IN | BORE | 6 IN | NUMBER OF VANES |  | MATERIAL | [49 empty] | Production Completed
SZH_1206827__ENCH | TNG_001 | Data Enrichment | SZH | SZH | OK | 8/8/2022 | 17/08/2022 |  | COUPLING,HOSE;TYPE:FLEXIBLE,NOMINAL SIZE:3 IN,MATERIAL:STAINLESS STEEL, MATERIAL SPECIFICATION:316L,COATING/FINISH:BLACK,LAY FLAT WIRE |  |  | URL not found | [9 empty] | COUPLING | NONE |  | TYPE | HOSE,FLEXIBLE,LAY FLAT WIRE | SIZE | 3 IN | CONNECTION |  | MATERIAL | COATING/FINISH: BLACK,STAINLESS STEEL 316L | [50 empty] | Production Completed
SZH_1207020__ENCH | TNG_001 | Data Enrichment | SZH | SZH | OK | 8/8/2022 | 17/08/2022 |  | HOSE;MNFR:CATERPILLAR,PTNO:6004249,MNFR 1:CATERPILLAR,PTNO 1:4212071,MNFR 2:CATERPILLAR,PTNO 2:5347624 | 6004249 | CATERPILLAR | https://parts.cat.com/en/catcorp/534-7624 |  | CATERPILLAR | 534-7624 | CATERPILLAR | 4212071 | CATERPILLAR | 6004249 |  |  | HOSE | NONE |  | TYPE |  | DIAMETER |  | LENGTH |  | CONNECTION |  | PRESSURE RATING |  | NUMBER OF PLIES |  | STYLE |  | MATERIAL |  | COLOR |  | BEND RADIUS |  | STANDARD | [37 empty] | Production Completed
SZH_1207047__ENCH | TNG_001 | Data Enrichment | SZH | SZH | OK | 8/8/2022 | 17/08/2022 |  | CONNECTOR,ELECTRICAL;TYPE:PAN,90 DEG,INSULATION MATERIAL:PVC,ADDITIONAL FEATURES EN:100 MM RING,BENT,PTNO:110MMS110BPC200 | 110MMS110BPC200 |  | URL not found |  |  | 110MMS110BPC200 | [6 empty] | CONNECTOR | ELECTRICAL | FOR 90 DEG | TYPE | PAN,RING,BENT | CONDUCTOR |  | SIZE | 100 MM | RATING |  | MATERIAL |  | CONNECTION | PVC | INSULATION | [45 empty] | Production Completed
SZH_1207172__ENCH | TNG_001 | Data Enrichment | SZH | SZH | OK | 8/8/2022 | 17/08/2022 |  | WASHER,PRESSURE CLEANING;TYPE:HIGH PRESSURE UNIT,ADDITIONAL FEATURES EN:MODEL HDS1000DE 1.811-943.0,MNFR:ETT,PTNO:201-000-65 | 201-000-65 |  | URL not found |  | ETT | 201-000-65 | [6 empty] | WASHER | PRESSURE CLEANING | MODEL HDS1000DE 1.811-943.0 | TYPE | HIGH PRESSURE UNIT | FLOW RATE |  | PRESSURE RATING |  | DRIVER | [51 empty] | Production Completed
SZH_1207190__ENCH | TNG_001 | Data Enrichment | SZH | SZH | OK | 8/8/2022 | 17/08/2022 |  | CORD,PATCH;TYPE:FIBER OPTIC,NUMBER OF FIBRE/CONDUCTOR:24,LENGTH:2 M,ADDITIONAL FEATURES EN:SINGLE MODE |  |  | URL not found | [9 empty] | CORD | PATCH |  | TYPE | FIBER OPTIC,SINGLE MODE | CONNECTION |  | CONDUCTOR | 24 | LENGTH | 2 M | MATERIAL |  | JACKET COLOR | [47 empty] | Production Completed
SZH_1207194__ENCH | TNG_001 | Data Enrichment | SZH | SZH | OK | 8/8/2022 | 17/08/2022 |  | BEAM,STRUCTURAL;TYPE:H,WIDTH:200 MM,LENGTH:60 M,WEB THICKNESS:9 MM,HEIGHT:200 MM,MATERIAL:MILD STEEL,GRADE:350WA |  |  | URL not found | [9 empty] | BEAM | STRUCTURAL |  | TYPE | H | DEPTH | 200 MM | FLANGE WIDTH | 200 MM | FLANGE THICKNESS |  | WEB THICKNESS | 9 MM | LENGTH | 60 M | WEIGHT |  | PROCESS |  | SURFACE TREATMENT |  | MATERIAL | MILD STEEL | SPECIFICATION |  | GRADE | 350WA | [34 empty] | Production Completed
SZH_1207200__ENCH | TNG_001 | Data Enrichment | SZH | SZH | OK | 8/8/2022 | 17/08/2022 |  | BEARING;TYPE:OUTER,ADDITIONAL FEATURES EN:FOR STRAPPING MACHINE SIGNODE W63LUI,MNFR:SIGNODE,PTNO:008863 | 008863 | SIGNODE | URL not found |  | SIGNODE | 8863 | [6 empty] | BEARING | NONE | FOR STRAPPING MACHINE SIGNODE W63LUI | TYPE | OUTER | SIZE |  | STYLE |  | SERIES |  | MATERIAL | [49 empty] | Production Completed
SZH_1207294__ENCH | TNG_001 | Data Enrichment | SZH | SZH | OK | 8/8/2022 | 17/08/2022 |  | BEARING;MNFR:TOYOTA,PTNO:90364-25012,ADDITIONAL FEATURES EN:SHAFT INPUT INPUT SHAFT ROUGEMONT TREE PRIMARIES | 90364-25012 | TOYOTA | https://www.toyotapartsdeal.com/oem/toyota~bearing~input~shaft~90364-25012.html |  | TOYOTA | 90364-25012 | [6 empty] | BEARING | NONE |  | TYPE | INPUT SHAFT ROUGEMONT TREE PRIMARIES | SIZE |  | STYLE |  | SERIES |  | MATERIAL | [49 empty] | Production Completed
SZH_1207377__ENCH | TNG_001 | Data Enrichment | SZH | SZH | OK | 8/8/2022 | 17/08/2022 |  | SCREW,MACHINE;THREAD DIAMETER:M5.5,OVERALL LENGTH:30 MM,DRIVE TYPE:HEXAGON,ADDITIONAL FEATURES EN:TEKS,PTNO:7854 | 7854 |  | URL not found |  | TEKS | 7854 | [6 empty] | SCREW | MACHINE |  | HEAD | HEXAGON | DIAMETER | M5.5 | THREADS |  | LENGTH | 30 MM | SURFACE TREATMENT |  | MATERIAL |  | SPECIFICATION |  | GRADE |  | STANDARD | [41 empty] | Production Completed
SZH_1207387__ENCH | TNG_001 | Data Enrichment | SZH | SZH | OK | 8/8/2022 | 17/08/2022 |  | SCREW,SET;THREAD DIAMETER:M20,OVERALL LENGTH:120 MM,MATERIAL SPECIFICATION:GR 8.8,PTNO:HA-10580,ITEM/POSITION NO:1-2-3-5 | HA-10580 |  | URL not found |  |  | HA-10580 | [6 empty] | SCREW | NONE | ITEM/POSITION NO:1-2-3-5 | TYPE | SET | HEAD |  | DIAMETER | M20 | THREADS |  | LENGTH | 120 MM | SURFACE TREATMENT |  | MATERIAL |  | SPECIFICATION |  | GRADE | 8.8 | STANDARD | [39 empty] | Production Completed
SZH_1207452__ENCH | TNG_001 | Data Enrichment | SZH | SZH | OK | 8/8/2022 | 17/08/2022 |  | BOLT,MACHINE;HEAD TYPE:HEXAGON,THREAD DIAMETER:M16,THREAD PITCH:2 MM,THREAD SERIES:COARSE,OVERALL LENGTH:25 MM,MNFR:BOART LONGYEAR,PTNO:68949 | 68949 | BOART LONGYEAR | https://www.scribd.com/document/426587458/LM55-2013-147and148parts-pdf |  | BOART LONGYEAR | 68949 | [6 empty] | BOLT | MACHINE | THREAD SERIES: COARSE | HEAD | HEXAGON | DIAMETER | M16 | THREADS | 2 MM | LENGTH | 25 MM | SURFACE TREATMENT |  | MATERIAL |  | SPECIFICATION |  | GRADE |  | STANDARD | [41 empty] | Production Completed
SZH_1207574__ENCH | TNG_001 | Data Enrichment | SZH | SZH | OK | 8/8/2022 | 17/08/2022 |  | CONNECTOR;MNFR:XSTRATA,PTNO:R15249,ADDITIONAL FEATURES EN:ONE TOUCH FITTING-STRAIGHT PNEUMATIC CIRCUIT | R15249 | XSTRATA | URL not found |  | XSTRATA | R15249 | [6 empty] | CONNECTOR | NONE |  | TYPE | ONE TOUCH FITTING-STRAIGHT PNEUMATIC CIRCUIT | SIZE |  | CONNECTION |  | MATERIAL | [51 empty] | Production Completed
SZH_1207795__ENCH | TNG_001 | Data Enrichment | SZH | SZH | OK | 8/8/2022 | 17/08/2022 |  | HOSE,HYDRAULIC;MNFR:CATERPILLAR,PTNO:4369940,MNFR 1:CATERPILLAR,PTNO 1:3745839,MNFR 2:CATERPILLAR,PTNO 2:5344220 | 4369940 | CATERPILLAR | https://parts.cat.com/en/catcorp/534-4220 |  | CATERPILLAR | 534-4220 | CATERPILLAR | 3745839 | CATERPILLAR | 4369940 |  |  | HOSE | NONE |  | TYPE | HYDRAULIC | DIAMETER |  | LENGTH |  | CONNECTION |  | PRESSURE RATING |  | NUMBER OF PLIES |  | STYLE |  | MATERIAL |  | COLOR |  | BEND RADIUS |  | STANDARD | [37 empty] | Production Completed
SZH_1208126__ENCH | TNG_001 | Data Enrichment | SZH | SZH | OK | 8/8/2022 | 17/08/2022 |  | CUTTER,CORE;MIN DIAMETER:22 MM,MAX DIAMETER:25 MM,ADDITIONAL FEATURES EN:W61KO,SHORT REACH,MNFR:SMC,PTNO:011324 | 011324 |  | URL not found |  | SMC | 11324 | [6 empty] | CUTTER | NONE | W61KO | TYPE | CORD,SHORT REACH | CAPACITY |  | SIZE | MIN DIA 22 X MAX DIA 25 MM | MATERIAL | [51 empty] | Production Completed
SZH_1208176__ENCH | TNG_001 | Data Enrichment | SZH | SZH | OK | 8/8/2022 | 17/08/2022 |  | CORD,EXTENSION;TYPE:ELECTRICAL,NUMBER OF CONDUCTORS:3,CONDUCTOR SIZE:2.5 MM2,LENGTH:40 M,ADDITIONAL FEATURES EN:NEOPRENE,MNFR:BRENNENSTUHL |  |  | URL not found |  | BRENNENSTUHL | [7 empty] | CORD | EXTENSION |  | TYPE | ELECTRICAL,NEOPRENE | CONDUCTOR | 3 X 2.5 MM2 | VOLTAGE |  | AMPERAGE |  | LENGTH | 40 M | CONNECTION |  | RECEPTACLES | [45 empty] | Production Completed
SZH_1208180__ENCH | TNG_001 | Data Enrichment | SZH | SZH | OK | 8/8/2022 | 17/08/2022 |  | GASKET;MNFR:CATERPILLAR,PTNO:2245122,MNFR 1:CATERPILLAR,PTNO 1:3590908,ADDITIONAL FEATURES EN:CYL. HEAD/359-0908 | 2245122 | CATERPILLAR | https://parts.cat.com/en/catcorp/224-5122 |  | CATERPILLAR | 224-5122 | CATERPILLAR | 3590908 |  |  |  |  | GASKET | NONE | HEAD/359-0908 | TYPE | CYLINDER | SIZE | LG 1 X 130.3 X WD 390.52 X HT 15.24 MM | MATERIAL |  | RATING |  | SHAPE |  | NUMBER OF BOLT HOLES |  | BOLT HOLE SIZE | [45 empty] | Production Completed
SZH_1208246__ENCH | TNG_001 | Data Enrichment | SZH | SZH | OK | 8/8/2022 | 17/08/2022 |  | BOLT,MACHINE;HEAD TYPE:HEXAGON,THREAD DIAMETER:M12,OVERALL LENGTH:80 MM,MATERIAL:STAINLESS STEEL 316,ADDITIONAL FEATURES EN:SIX PANS |  |  | URL not found | [9 empty] | BOLT | MACHINE | FOR SIX PANS | HEAD | HEXAGON | DIAMETER | M12 | THREADS |  | LENGTH | 80 MM | SURFACE TREATMENT |  | MATERIAL | STAINLESS STEEL 316 | SPECIFICATION |  | GRADE |  | STANDARD | [41 empty] | Production Completed
SZH_1208444__ENCH | TNG_001 | Data Enrichment | SZH | SZH | OK | 8/8/2022 | 17/08/2022 |  | WRENCH,IMPACT;TYPE:AIR,NOMINAL SIZE:1-1/2 IN,TORQUE RATING:5000 FT-LB,SPEED RATING:2750 RPM,MNFR:INGERSOLL-RAND PROFESSIONAL TOOLS,PTNO:3955B2TI | 3955B2TI |  | INGERSOLL-RAND PROFESSIONAL TOOLS | 3955B2TI | INGERSOLL-RAND PROFESSIONAL TOOLS | 3955B2TI | [6 empty] | WRENCH | IMPACT |  | TYPE | AIR | DRIVE SIZE | 1-1/2 IN | SPEED | 2750 RPM | TORQUE | 5000 FT-LB | POWER SOURCE | [49 empty] | Production Completed
SZH_1208567__ENCH | TNG_001 | Data Enrichment | SZH | SZH | OK | 8/8/2022 | 17/08/2022 |  | CASE;TYPE:PROFESSIONAL,SIZE:WD 392 X LG 486 X HT 192 CM,ADDITIONAL FEATURES EN:640 SHIMS,MNFR:PERMABLOC,PTNO:ALI 2.860-P | ALI 2.860-P |  | https://www.pruftechnik.com/fileadmin/Products-Services/Products/Alignment-Systems/Accessories/Shims/Downloads/PERMABLOC_assortment-case_en.pdf |  | PERMABLOC | ALI 2.860-P | [6 empty] | CASE | NONE | FOR 640 SHIMS | TYPE | PROFESSIONAL | SIZE | WD 392 X LG 486 X HT 192 CM | MATERIAL | [53 empty] | Production Completed
SZH_1208771__ENCH | TNG_001 | Data Enrichment | SZH | SZH | OK | 8/8/2022 | 17/08/2022 |  | SCREW,CAP;DRIVE TYPE:SOCKET,ADDITIONAL FEATURES EN:COUNTERSUNK HEAD,MNFR:FLSMIDTH LTD.,PTNO:11.01.02.07 | 11.01.02.07 | FLSMIDTH LTD. | URL not found |  | FLSMIDTH LTD | 11.01.02.07 | [6 empty] | SCREW | CAP |  | HEAD | COUNTERSUNK,SOCKET | DIAMETER |  | THREADS |  | LENGTH |  | SURFACE TREATMENT |  | MATERIAL |  | SPECIFICATION |  | GRADE |  | STANDARD | [41 empty] | Production Completed
SZH_1208871__ENCH | TNG_001 | Data Enrichment | SZH | SZH | OK | 8/8/2022 | 17/08/2022 |  | CONNECTOR;MNFR:XSTRATA,PTNO:R18891R,ADDITIONAL FEATURES EN:ONE TOUCH FITTING-STRAIGHT PNEUMATIC CIRCUIT R18891 | R18891R | XSTRATA | URL not found |  | XSTRATA | R18891R | [6 empty] | CONNECTOR; | NONE |  | TYPE | ONE TOUCH FITTING-STRAIGHT PNEUMATIC CIRCUIT | SIZE |  | CONNECTION |  | MATERIAL | [51 empty] | Production Completed