## Sheet1
Material | Project Code | Activities | Production User | CA Code | Production Comments | Start Date | End Date | Remarks | PO Text | Manufacturer Part No. | Name | Reference URL | Reference URL1 | Manufacturer 1 | MPN 1 | Manufacturer 2 | MPN 2 | Manufacturer 3 | MPN 3 | Manufacturer 4 | MPN 4 | Noun | Modifier | Additional info | Attribute Name 1 | Attribute Value 1 | Attribute Name 2 | Attribute Value 2 | Attribute Name 3 | Attribute Value 3 | Attribute Name 4 | Attribute Value 4 | Attribute Name 5 | Attribute Value 5 | Attribute Name 6 | Attribute Value 6 | Attribute Name 7 | Attribute Value 7 | Attribute Name 8 | Attribute Value 8 | Attribute Name 9 | Attribute Value 9 | Attribute Name 10 | Attribute Value 10 | Attribute Name 11 | Attribute Value 11 | Attribute Name 12 | Attribute Value 12 | Attribute Name 13 | Attribute Value 13 | Attribute Name 14 | Attribute Value 14 | Attribute Name 15 | Attribute Value 15 | Attribute Name 16 | Attribute Value 16 | Attribute Name 17 | Attribute Value 17 | Attribute Name 18 | Attribute Value 18 | Attribute Name 19 | Attribute Value 19 | Attribute Name 20 | Attribute Value 20 | Attribute Name 21 | Attribute Value 21 | Attribute Name 22 | Attribute Value 22 | Attribute Name 23 | Attribute Value 23 | Attribute Name 24 | Attribute Value 24 | Attribute Name 25 | Attribute Value 25 | Attribute Name 26 | Attribute Value 26 | Attribute Name 27 | Attribute Value 27 | Attribute Name 28 | Attribute Value 28 | Attribute Name 29 | Attribute Value 29 | Status
SZH_4001814__ENCH | TNG_001 | Data Enrichment | SZH | SZH | OK | 8/8/2022 | 24/08/2022 |  | AXLE;MNFR:CATERPILLAR,PTNO:3257004,MNFR 1:CONGO EQUIPMENT SARL,PTNO 1:3257004,ADDITIONAL FEATURES EN:CENTER | 3257004 | CATERPILLAR | https://componentsonly.mn/guide/caterpillar/325-7004/axle-gp-center/ |  | CATERPILLAR | 3257004 | CONGO EQUIPMENT SARL | 3257004 |  |  |  |  | AXLE | NONE |  | TYPE | CENTER | SIZE |  | MATERIAL | [53 empty] | Production Completed
SZH_1033159__ENCH | TNG_001 | Data Enrichment | SZH | SZH | OK | 8/8/2022 | 24/08/2022 |  | SLEEVE,ADAPTOR;MNFR:SKF,PTNO:H 3126,LENGTH:92 MM,MATERIAL:STEEL,ADDITIONAL FEATURES EN:ID 115 MM,M130 X 2 | H 3126 | SKF | https://www.skf.com/in/products/rolling-bearings/accessories/adapter-sleeves/productid-H%203126 |  | SKF | H 3126 | [6 empty] | SLEEVE | NONE | THREAD DESIGNATION: M130 X 2 | TYPE | ADAPTOR | SIZE | ID 115 X LG 92 MM | MATERIAL | STEEL | [52 empty] | Production Completed
SZH_1038212__ENCH | TNG_001 | Data Enrichment | SZH | SZH | OK | 8/8/2022 | 24/08/2022 |  | TIP;MNFR:CATERPILLAR,PTNO:2221091,MNFR 1:CATERPILLAR,PTNO 1:4755486,ADDITIONAL FEATURES EN:PENETRATION | 2221091 | CATERPILLAR | https://parts.cat.com/en/catcorp/222-1091 |  | CATERPILLAR | 222-1091 | CATERPILLAR | 4755486 |  |  |  |  | TIP | NONE |  | TYPE | PENETRATION | SIZE | K90 X LG 304 MM | MATERIAL | [53 empty] | Production Completed
SZH_1038360__ENCH | TNG_001 | Data Enrichment | SZH | SZH | OK | 8/8/2022 | 24/08/2022 |  | CHAIN;MNFR:CATERPILLAR,PTNO:1687572,MNFR 1:CATERPILLAR,PTNO 1:4713082,ADDITIONAL FEATURES EN:ASSEMBLY | 1687572 | CATERPILLAR | https://parts.cat.com/en/catcorp/168-7572 |  | CATERPILLAR | 168-7572 | CATERPILLAR | 4713082 |  |  |  |  | CHAIN | NONE | ASSEMBLY | TYPE |  | SIZE |  | LENGTH |  | SURFACE TREATMENT |  | MATERIAL | [49 empty] | Production Completed
SZH_1046574__ENCH | TNG_001 | Data Enrichment | SZH | SZH | OK | 8/8/2022 | 24/08/2022 |  | ELECTRODE,CUTTING;MNFR:CUTLERHAMMER,PTNO:228767,TYPE:PLASMA,ADDITIONAL FEATURES EN:POWER MAX 105,BULK | 228767 | CUTLERHAMMER | https://www.hypermaxonline.com/Hypertherm-228767-Electrode--220842-Bulk-Pack-25-Pieces_p_1029.html |  | CUTLERHAMMER | 228767 | [6 empty] | ELECTRODE | CUTTING | FOR POWER MAX 105 | TYPE | PLASMA,BULK | TRADE/BRAND NAME |  | DIAMETER |  | LENGTH |  | MATERIAL | [49 empty] | Production Completed
SZH_1048280__ENCH | TNG_001 | Data Enrichment | SZH | SZH | OK | 8/8/2022 | 24/08/2022 |  | TANK;MNFR:CATERPILLAR,PTNO:1665336,MNFR 1:CATERPILLAR,PTNO 1:2778341,ADDITIONAL FEATURES EN:ASSEMBLY | 1665336 | CATERPILLAR | https://parts.cat.com/en/catcorp/166-5336 |  | CATERPILLAR | 166-5336 | CATERPILLAR | 2778341 |  |  |  |  | TANK | NONE | ASSEMBLY | TYPE |  | SIZE |  | CAPACITY |  | MATERIAL |  | SPECIFICATION | [49 empty] | Production Completed
SZH_1054762__ENCH | TNG_001 | Data Enrichment | SZH | SZH | OK | 8/8/2022 | 24/08/2022 |  | SEAL,RING;MNFR:CATERPILLAR,PTNO:EXM1519993,MNFR 1:CATERPILLAR,PTNO 1:1519993,MNFR 2:CATERPILLAR,PTNO 2:4514733 | EXM1519993 | CATERPILLAR | https://parts.cat.com/en/catcorp/451-4733 |  | CATERPILLAR | 451-4733 | CATERPILLAR | 1519993 | CATERPILLAR | EXM1519993 |  |  | SEAL | RING |  | TYPE |  | SIZE | ID 37.9 X WD 3.3 X HT 3.5 MM | MATERIAL | RUBBER | [52 empty] | Production Completed
SZH_1054791__ENCH | TNG_001 | Data Enrichment | SZH | SZH | OK | 8/8/2022 | 24/08/2022 | PROCESSED BASED ON WEB SOURCE CONFLICT WITH RESPECT TO INPUT | FUSE;MNFR:CATERPILLAR,PTNO:3714666,MNFR 1:CATERPILLAR,PTNO 1:5347336,ADDITIONAL FEATURES EN:AUTOMATIC | 3714666 | CATERPILLAR | https://parts.cat.com/en/catcorp/534-7336 |  | CATERPILLAR | 534-7336 | CATERPILLAR | 3714666 |  |  |  |  | BREAKER | NONE |  | TYPE |  | SIZE |  | MATERIAL | [53 empty] | Production Completed
SZH_1055337__ENCH | TNG_001 | Data Enrichment | SZH | SZH | OK | 8/8/2022 | 24/08/2022 | PROCESSED BASED ON WEB SOURCE CONFLICT WITH RESPECT TO INPUT | SPACER;MNFR:CATERPILLAR,PTNO:5S9062,MNFR 1:CROMPTON INSTRUMENTS LIMITED,ADDITIONAL FEATURES EN:THICKNESS WEDGE | 5S9062 | CATERPILLAR | https://parts.cat.com/en/catcorp/5S-9062 |  | CATERPILLAR | 5S-9062 | CROMPTON INSTRUMENTS LIMITED | [5 empty] | WASHER | FLAT |  | TYPE |  | NOMINAL SIZE | M33 | INSIDE DIAMETER | 35.1 MM | OUTSIDE DIAMETER | 50.8 MM | THICKNESS | 15.9 MM | SHAPE |  | SURFACE TREATMENT |  | MATERIAL | STEEL | SPECIFICATION |  | GRADE |  | STANDARD | [37 empty] | Production Completed
SZH_1055767__ENCH | TNG_001 | Data Enrichment | SZH | SZH | OK | 8/8/2022 | 24/08/2022 |  | BIT,END;MNFR:CATERPILLAR,PTNO:8E4196,MNFR 1:CATERPILLAR,PTNO 1:8E4540,ADDITIONAL FEATURES EN:LEFT HAND | 8E4196 | CATERPILLAR | https://parts.cat.com/en/catcorp/8E-4196 |  | CATERPILLAR | 8E-4196 | CATERPILLAR | 8E4540 |  |  |  |  | BIT | NONE |  | TYPE | LEFT HAND | SIZE |  | MATERIAL | [53 empty] | Production Completed
SZH_1055768__ENCH | TNG_001 | Data Enrichment | SZH | SZH | OK | 8/8/2022 | 24/08/2022 |  | BIT,END;MNFR:CATERPILLAR,PTNO:8E4197,MNFR 1:CATERPILLAR,PTNO 1:8E4539,ADDITIONAL FEATURES EN:RIGHT HAND | 8E4197 | CATERPILLAR | https://parts.cat.com/en/catcorp/8E-4197 |  | CATERPILLAR | 8E-4197 | CATERPILLAR | 8E4539 |  |  |  |  | BIT | NONE |  | TYPE | RIGHT HAND | SIZE |  | MATERIAL | [53 empty] | Production Completed
SZH_1056457__ENCH | TNG_001 | Data Enrichment | SZH | SZH | OK | 8/8/2022 | 24/08/2022 |  | BRACKET;MNFR:CATERPILLAR,PTNO:4191523,MNFR 1:CATERPILLAR,PTNO 1:5344224,ADDITIONAL FEATURES EN:ASSEMBLY | 4191523 | CATERPILLAR | https://parts.cat.com/en/catcorp/419-1523 |  | CATERPILLAR | 419-1523 | CATERPILLAR | 5344224 |  |  |  |  | BRACKET | NONE | ASSEMBLY | TYPE |  | SIZE |  | MATERIAL | [53 empty] | Production Completed
SZH_1056712__ENCH | TNG_001 | Data Enrichment | SZH | SZH | OK | 8/8/2022 | 24/08/2022 | PROCESSED BASED ON WEB SOURCE CONFLICT WITH RESPECT TO INPUT | COVER;MNFR:CATERPILLAR,PTNO:1522779,MNFR 1:CATERPILLAR,PTNO 1:4350693,ADDITIONAL FEATURES EN:PLATE,SINGLE CLAMP,6S HVY | 1522779 | CATERPILLAR | https://parts.cat.com/en/catcorp/435-0693 |  | CATERPILLAR | 435-0693 | CATERPILLAR | 1522779 |  |  |  |  | PLATE | NONE |  | TYPE | TOP | SIZE | LG 115 X WD 45 X THK 10 MM | MATERIAL | STEEL | [52 empty] | Production Completed
SZH_1057186__ENCH | TNG_001 | Data Enrichment | SZH | SZH | OK | 8/8/2022 | 24/08/2022 |  | CONTROLLER;MNFR:CATERPILLAR,PTNO:4131799,MNFR 1:CATERPILLAR,PTNO 1:5115895,ADDITIONAL FEATURES EN:JOYSTICK | 4131799 | CATERPILLAR | https://parts.cat.com/en/catcorp/511-5895 |  | CATERPILLAR | 511-5895 | CATERPILLAR | 4131799 |  |  |  |  | CONTROLLER | NONE | ASSEMBLY | TYPE | JOYSTICK | RANGE |  | ELECTRICAL RATING | 18-33 VDC | CONNECTION | [51 empty] | Production Completed
SZH_1057491__ENCH | TNG_001 | Data Enrichment | SZH | SZH | OK | 8/8/2022 | 24/08/2022 |  | SPACER;MNFR:CATERPILLAR,PTNO:1494615,MNFR 1:CATERPILLAR,PTNO 1:5001301,ADDITIONAL FEATURES EN:MOUNTING | 1494615 | CATERPILLAR | https://parts.cat.com/en/catcorp/149-4615 |  | CATERPILLAR | 149-4615 | CATERPILLAR | 5001301 |  |  |  |  | SPACER | NONE |  | TYPE | MOUNTING | SIZE | ID 35 X OD 60 X LG 22 MM | MATERIAL | RUBBER | [52 empty] | Production Completed
SZH_1057984__ENCH | TNG_001 | Data Enrichment | SZH | SZH | OK | 8/8/2022 | 24/08/2022 |  | SEAL;MNFR:CATERPILLAR,PTNO:2986387,MNFR 1:CATERPILLAR,PTNO 1:6V7681,MNFR 2:CATERPILLAR,PTNO 2:6V5028 | 2986387 | CATERPILLAR | https://parts.cat.com/en/catcorp/298-6387 |  | CATERPILLAR | 298-6387 | CATERPILLAR | 6V7681 | CATERPILLAR | 6V5028 |  |  | O-RING | NONE |  | TYPE | STANDARD | INDUSTRY STANDARD |  | INSIDE DIAMETER | 164.69 MM | OUTSIDE DIAMETER | 171.75 MM | WIDTH |  | MATERIAL | RUBBER | HARDNESS | 75 SHORE A | COLOR | LIGHT BLUE | SPECIFICATION |  | STANDARD |  | SERVICE | [37 empty] | Production Completed
SZH_1058363__ENCH | TNG_001 | Data Enrichment | SZH | SZH | OK | 8/8/2022 | 24/08/2022 |  | GEAR;MNFR:CATERPILLAR,PTNO:4027734,MNFR 1:CATERPILLAR,PTNO 1:4894480,ADDITIONAL FEATURES EN:SLEWING,WHEEL SUN | 4027734 | CATERPILLAR | https://parts.cat.com/en/catcorp/489-4480 |  | CATERPILLAR | 489-4480 | CATERPILLAR | 4027734 |  |  |  |  | GEAR | NONE |  | TYPE | SLEWING,WHEEL SUN | NUMBER OF TEETH |  | DIAMETRAL PITCH/MODULE |  | SIZE |  | PITCH DIAMETER |  | PRESSURE ANGLE |  | MATERIAL | [45 empty] | Production Completed
SZH_1058565__ENCH | TNG_001 | Data Enrichment | SZH | SZH | OK | 8/8/2022 | 24/08/2022 |  | ORIFICE;MNFR:CATERPILLAR,PTNO:1451283,MNFR 1:CATERPILLAR,PTNO 1:5336827,ADDITIONAL FEATURES EN:VALVE | 1451283 | CATERPILLAR | https://parts.cat.com/en/catcorp/533-6827 |  | CATERPILLAR | 533-6827 | CATERPILLAR | 1451283 |  |  |  |  | VALVE | NONE |  | TYPE | ORIFICE | CONFIGURATION |  | SIZE |  | CONNECTION |  | DESIGN RATING |  | PRESSURE/TEMPERATURE RATING |  | STYLE |  | OPERATOR |  | BODY MATERIAL |  | TRIM |  | SOFTGOODS |  | PROCESS FLUID | [35 empty] | Production Completed
SZH_1058581__ENCH | TNG_001 | Data Enrichment | SZH | SZH | OK | 8/8/2022 | 24/08/2022 | PROCESSED BASED ON WEB SOURCE CONFLICT WITH RESPECT TO INPUT | CONDENSER;MNFR:CATERPILLAR,PTNO:4017500,MNFR 1:CATERPILLAR,PTNO 1:5351344,ADDITIONAL FEATURES EN:ASSEMBLY | 4017500 | CATERPILLAR | https://parts.cat.com/en/catcorp/535-1344 |  | CATERPILLAR | 535-1344 | CATERPILLAR | 4017500 |  |  |  |  | CONE | NONE |  | TYPE |  | SIZE |  | MATERIAL | [53 empty] | Production Completed
SZH_1059011__ENCH | TNG_001 | Data Enrichment | SZH | SZH | OK | 8/8/2022 | 24/08/2022 |  | FILTER,FLUID;MNFR:CATERPILLAR,PTNO:26561117,ADDITIONAL FEATURES EN:MEDIUM:FUEL,CONNECTION METHODE:SCREW ON | 26561117 | CATERPILLAR | https://www.dieselpartsdirect.com/26561117 |  | CATERPILLAR | 26561117 | [6 empty] | FILTER | FUEL |  | TYPE | FLUID | SIZE |  | CONNECTION SIZE/TYPE | SCREW ON | FILTERING RETENTION |  | ELEMENT MATERIAL |  | HOUSING MATERIAL | [47 empty] | Production Completed
SZH_1059096__ENCH | TNG_001 | Data Enrichment | SZH | SZH | OK | 8/8/2022 | 24/08/2022 |  | CABLE,ASSEMBLY;MNFR:CATERPILLAR,PTNO:1098981A,ADDITIONAL FEATURES EN:WIRING OVERHEAT LEFT HAND GROUP | 1098981A | CATERPILLAR | https://www.usrparts.com/en/cat?page=1177 |  | CATERPILLAR | 1098981A | [6 empty] | CABLE | NONE | ASSEMBLY,FOR WIRING OVERHEAT LEFT HAND GROUP | TYPE |  | SIZE |  | MATERIAL | [53 empty] | Production Completed
SZH_1059098__ENCH | TNG_001 | Data Enrichment | SZH | SZH | OK | 8/8/2022 | 24/08/2022 |  | HARNESS;MNFR:CATERPILLAR,PTNO:3018353,ADDITIONAL FEATURES EN:ASSEMBLY,WIRING OVER HEAT RIGHT HAND GROUP | 3018353 | CATERPILLAR | https://parts.cat.com/en/catcorp/301-8353 |  | CATERPILLAR | 301-8353 | [6 empty] | HARNESS | NONE | ASSEMBLY,FOR WIRING OVER HEAT RIGHT HAND GROUP | TYPE |  | SIZE |  | MATERIAL | [53 empty] | Production Completed
SZH_1059400__ENCH | TNG_001 | Data Enrichment | SZH | SZH | OK | 8/8/2022 | 24/08/2022 |  | MOUNT;MNFR:CATERPILLAR,PTNO:4017699,MNFR 1:CATERPILLAR,PTNO 1:5351637,ADDITIONAL FEATURES EN:RESILIENT | 4017699 | CATERPILLAR | https://parts.cat.com/en/catcorp/535-1637 |  | CATERPILLAR | 535-1637 | CATERPILLAR | 4017699 |  |  |  |  | MOUNT | NONE |  | TYPE | RESILIENT | SIZE |  | MATERIAL | [53 empty] | Production Completed
SZH_1059524__ENCH | TNG_001 | Data Enrichment | SZH | SZH | OK | 8/8/2022 | 24/08/2022 |  | COVER;MNFR:CATERPILLAR,PTNO:1521241,MNFR 1:CATERPILLAR,PTNO 1:2K4472,ADDITIONAL FEATURES EN:ASSEMBLY | 1521241 | CATERPILLAR | https://parts.cat.com/en/catcorp/152-1241 |  | CATERPILLAR | 152-1241 | CATERPILLAR | 2K4472 |  |  |  |  | COVER | NONE | ASSEMBLY | TYPE |  | SIZE |  | MATERIAL | [53 empty] | Production Completed
SZH_1059559__ENCH | TNG_001 | Data Enrichment | SZH | SZH | OK | 8/8/2022 | 24/08/2022 |  | BLOCK;MNFR:CATERPILLAR,PTNO:1463814,MNFR 1:CATERPILLAR,PTNO 1:4790081,ADDITIONAL FEATURES EN:FILTER LOGIC,MANIFOLD GROUP,HP | 1463814 | CATERPILLAR | https://parts.cat.com/en/catcorp/479-0081 |  | CATERPILLAR | 479-0081 | CATERPILLAR | 1463814 | HP |  |  |  | MANIFOLD | NONE |  | TYPE | BLOCK,GROUP,FILTER LOGIC | SIZE |  | MATERIAL | [53 empty] | Production Completed
SZH_1064434__ENCH | TNG_001 | Data Enrichment | SZH | SZH | OK | 8/8/2022 | 24/08/2022 |  | SLEEVE,ADAPTOR;MNFR:SKF,PTNO:H315,SHAFT SIZE:65 MM,LENGTH:55 MM,ADDITIONAL FEATURES EN:98 X 15 MM,BEARING | H315 | SKF | https://www.skf.com/au/products/rolling-bearings/accessories/adapter-sleeves/productid-H%20315 |  | SKF | H315 | [6 empty] | SLEEVE | NONE | 98 X 15 MM | TYPE | ADAPTOR,BEARING | SIZE | 65 X LG 55 MM | MATERIAL | [53 empty] | Production Completed
SZH_1064526__ENCH | TNG_001 | Data Enrichment | SZH | SZH | OK | 8/8/2022 | 24/08/2022 |  | HOSE,ASSEMBLY;INSIDE DIAMETER:150 MM,LENGTH:4 M,CONNECTION 1:FLANGE ,PRESSURE RATING:10 BAR,ADDITIONAL FEATURES EN:MNFR HYTEC |  |  | URL not found |  | HYTEC | [7 empty] | HOSE | NONE | ASSEMBLY | TYPE |  | DIAMETER | 150 MM | LENGTH | 4 M | CONNECTION | FLANGE | PRESSURE RATING | 10 BAR | NUMBER OF PLIES |  | STYLE |  | MATERIAL |  | COLOR |  | BEND RADIUS |  | STANDARD | [37 empty] | Production Completed
SZH_1066316__ENCH | TNG_001 | Data Enrichment | SZH | SZH | OK | 8/8/2022 | 24/08/2022 |  | TANK;MNFR:ANSUL,PTNO:53003,ADDITIONAL FEATURES EN:AGENT,INCLUDES BRACKET LTA-101-30FS,EXCLUSIVE PART 24883 | 53003 | ANSUL | https://www.ansul.com/en/us/DocMedia/F-95143.pdf |  | ANSUL | 53003 |  | 24883 |  |  |  |  | TANK | NONE | MODEL: LTA-101-30FS | TYPE | AGENT,BRACKET | SIZE |  | CAPACITY |  | MATERIAL |  | SPECIFICATION | [49 empty] | Production Completed
SZH_1069655__ENCH | TNG_001 | Data Enrichment | SZH | SZH | OK | 8/8/2022 | 24/08/2022 |  | SEAL,OIL;INSIDE DIAMETER:100 MM,OUTSIDE DIAMETER:130 MM,WIDTH:12 MM,MATERIAL:VITON,ADDITIONAL FEATURES EN:CE,MNFR:SAM,PTNO:100X130X12-31 | 100X130X12-31 |  | https://core.ac.uk/download/pdf/302939913.pdf |  | SAM | 100X130X12-31 | [6 empty] | SEAL | OIL | CE | TYPE |  | INSIDE DIAMETER | 100 MM | OUTSIDE DIAMETER | 130 MM | WIDTH | 12 MM | SEAL MATERIAL | VITON | CAGE MATERIAL | [47 empty] | Production Completed
SZH_1070310__ENCH | TNG_001 | Data Enrichment | SZH | SZH | OK | 8/8/2022 | 24/08/2022 |  | SEAL;MNFR:WARMAN,PTNO:G12124-S51A,MNFR 1:WARMAN,PTNO 1:G12124-U14A,ADDITIONAL FEATURES EN:COVER VOLUTE | G12124-S51A | WARMAN | URL not found |  | WARMAN | G12124-S51A | WARMAN | G12124-U14A |  |  |  |  | SEAL | NONE |  | TYPE | COVER VOLUTE | SIZE |  | MATERIAL | [53 empty] | Production Completed
SZH_1073022__ENCH | TNG_001 | Data Enrichment | SZH | SZH | OK | 8/8/2022 | 24/08/2022 |  | FRAME;MNFR:CATERPILLAR,PTNO:3102852,MNFR 1:CONGO EQUIPMENT SARL,PTNO 1:3102852,ADDITIONAL FEATURES EN:ASSEMBLY | 3102852 | CATERPILLAR | https://parts.cat.com/en/catcorp/310-2852 |  | CATERPILLAR | 310-2852 | CONGO EQUIPMENT SARL | 2660830 |  |  |  |  | FRAME | NONE | ASSEMBLY | TYPE | TRACK ROLLER | SIZE | LG 1930.4 X WD 571.5 X HT 457.2 MM | MATERIAL | [53 empty] | Production Completed
SZH_1073312__ENCH | TNG_001 | Data Enrichment | SZH | SZH | OK | 8/8/2022 | 24/08/2022 |  | SEAL;MNFR:CATERPILLAR,PTNO:2660830,MNFR 1:CONGO EQUIPMENT SARL,PTNO 1:2660830,ADDITIONAL FEATURES EN:LIP | 2660830 | CATERPILLAR | https://parts.cat.com/en/catcorp/266-0830 |  | CATERPILLAR | 266-0830 | CONGO EQUIPMENT SARL | 2660830 |  |  |  |  | SEAL | NONE |  | TYPE | LIP | SIZE | DIA 184 MM | MATERIAL | RUBBER | [52 empty] | Production Completed
SZH_1073313__ENCH | TNG_001 | Data Enrichment | SZH | SZH | OK | 8/8/2022 | 24/08/2022 |  | SEAL;MNFR:CATERPILLAR,PTNO:1737715,MNFR 1:CONGO EQUIPMENT SARL,PTNO 1:1737715,ADDITIONAL FEATURES EN:LIP | 1737715 | CATERPILLAR | https://parts.cat.com/en/catcorp/173-7715 |  | CATERPILLAR | 173-7715 | CONGO EQUIPMENT SARL | 1737715 |  |  |  |  | SEAL | NONE |  | TYPE | LIP | SIZE | OD 158.8 X DIA 127.0 X WD 12.7 MM | MATERIAL | FKM | [52 empty] | Production Completed
SZH_1073354__ENCH | TNG_001 | Data Enrichment | SZH | SZH | OK | 8/8/2022 | 24/08/2022 |  | RETAINER;MNFR:CATERPILLAR,PTNO:1477383,MNFR 1:CONGO EQUIPMENT SARL,PTNO 1:1477383,ADDITIONAL FEATURES EN:SEAL | 1477383 | CATERPILLAR | https://parts.cat.com/en/catcorp/147-7383 |  | CATERPILLAR | 147-7383 | CONGO EQUIPMENT SARL | 1477383 |  |  |  |  | RETAINER | NONE |  | TYPE | SEAL | SIZE | LG 354 X WD 206 X HT 58.3 MM | MATERIAL | CAST IRON | [52 empty] | Production Completed
SZH_1073355__ENCH | TNG_001 | Data Enrichment | SZH | SZH | OK | 8/8/2022 | 24/08/2022 |  | SEAL;MNFR:CATERPILLAR,PTNO:1367728,MNFR 1:CONGO EQUIPMENT SARL,PTNO 1:1367728,ADDITIONAL FEATURES EN:DM | 1367728 | CATERPILLAR | https://parts.cat.com/en/catcorp/136-7728 |  | CATERPILLAR | 136-7728 | CONGO EQUIPMENT SARL | 1367728 |  |  |  |  | SEAL | NONE | DM | TYPE | COMPOSITE | SIZE | WD 12 X HT 45 MM | MATERIAL | NATURAL RUBBER WITH STEEL INSERT | [52 empty] | Production Completed
SZH_1073519__ENCH | TNG_001 | Data Enrichment | SZH | SZH | OK | 8/8/2022 | 24/08/2022 |  | FILTER,AIR;MNFR:CATERPILLAR,PTNO:4178133,MNFR 1:F.H. BERTLING LOGISTICS (PTY) LTD,PTNO 1:4178133,ADDITIONAL FEATURES EN:CON | 4178133 | CATERPILLAR | https://parts.cat.com/en/catcorp/417-8133 |  | CATERPILLAR | 417-8133 | F.H. BERTLING LOGISTICS (PTY) LTD | 4178133 |  |  |  |  | FILTER | AIR |  | TYPE | CABIN,CON | SIZE |  | FILTERING RETENTION |  | ELEMENT MATERIAL |  | EFFICIENCY |  | HOUSING MATERIAL | [47 empty] | Production Completed
SZH_1073657__ENCH | TNG_001 | Data Enrichment | SZH | SZH | OK | 8/8/2022 | 24/08/2022 |  | FILTER;MNFR:CATERPILLAR,PTNO:1R1804,MNFR 1:F.H. BERTLING LOGISTICS (PTY) LTD,PTNO 1:1R1804,ADDITIONAL FEATURES EN:FUEL | 1R1804 | CATERPILLAR | https://parts.cat.com/en/catcorp/1R-1804 |  | CATERPILLAR | 1R-1804 | F.H. BERTLING LOGISTICS (PTY) LTD | 1R1804 |  |  |  |  | FUEL | NONE |  | TYPE | FILTER,WATER SEPARATOR | CONTAINER |  | GRADE | [53 empty] | Production Completed
SZH_1074867__ENCH | TNG_001 | Data Enrichment | SZH | SZH | OK | 8/8/2022 | 24/08/2022 |  | SEAL;MNFR:CATERPILLAR,PTNO:1129736,MNFR 1:CONGO EQUIPMENT SARL,PTNO 1:1129736,ADDITIONAL FEATURES EN:CM | 1129736 | CATERPILLAR | https://parts.cat.com/en/catcorp/112-9736 |  | CATERPILLAR | 112-9736 | CONGO EQUIPMENT SARL | 1129736 |  |  |  |  | SEAL | NONE | CM | TYPE |  | SIZE | WD 254 X HT 445 MM | MATERIAL | RUBBER | [52 empty] | Production Completed
SZH_1074894__ENCH | TNG_001 | Data Enrichment | SZH | SZH | OK | 8/8/2022 | 24/08/2022 |  | FITTING;MNFR:CATERPILLAR,PTNO:1720986,MNFR 1:CONGO EQUIPMENT SARL,PTNO 1:1720986,ADDITIONAL FEATURES EN:ASSEMBLY | 1720986 | CATERPILLAR | https://parts.cat.com/en/catcorp/172-0986 |  | CATERPILLAR | 172-0986 | CONGO EQUIPMENT SARL | 1720986 |  |  |  |  | FITTING | NONE | ASSEMBLY | TYPE |  | CONNECTION SIZE/TYPE |  | SIZE | 15.9 X LG 106 MM | MATERIAL | ZINC PLATED,STEEL | [50 empty] | Production Completed
SZH_1074898__ENCH | TNG_001 | Data Enrichment | SZH | SZH | OK | 8/8/2022 | 24/08/2022 |  | COVER;MNFR:CATERPILLAR,PTNO:2733843,MNFR 1:CONGO EQUIPMENT SARL,PTNO 1:2733843,ADDITIONAL FEATURES EN:ASSEMBLY | 2733843 | CATERPILLAR | https://parts.cat.com/en/catcorp/273-3843 |  | CATERPILLAR | 273-3843 | CONGO EQUIPMENT SARL | 2733843 |  |  |  |  | COVER | NONE | ASSEMBLY | TYPE |  | SIZE |  | MATERIAL | [53 empty] | Production Completed
SZH_1074899__ENCH | TNG_001 | Data Enrichment | SZH | SZH | OK | 8/8/2022 | 24/08/2022 |  | BRACKET;MNFR:CATERPILLAR,PTNO:2416498,MNFR 1:CONGO EQUIPMENT SARL,PTNO 1:2416498,ADDITIONAL FEATURES EN:ASSEMBLY | 2416498 | CATERPILLAR | https://parts.cat.com/en/catcorp/241-6498 |  | CATERPILLAR | 241-6498 | CONGO EQUIPMENT SARL | 2416498 |  |  |  |  | BRACKET | NONE | ASSEMBLY | TYPE |  | SIZE |  | MATERIAL | [53 empty] | Production Completed
SZH_1074900__ENCH | TNG_001 | Data Enrichment | SZH | SZH | OK | 8/8/2022 | 24/08/2022 |  | BRACKET;MNFR:CATERPILLAR,PTNO:1423331,MNFR 1:CONGO EQUIPMENT SARL,PTNO 1:1423331,ADDITIONAL FEATURES EN:ASSEMBLY | 1423331 | CATERPILLAR | https://parts.cat.com/en/catcorp/142-3331 |  | CATERPILLAR | 142-3331 | CONGO EQUIPMENT SARL | 1423331 |  |  |  |  | BRACKET | NONE | ASSEMBLY | TYPE |  | SIZE |  | MATERIAL | [53 empty] | Production Completed
SZH_1075813__ENCH | TNG_001 | Data Enrichment | SZH | SZH | OK | 8/8/2022 | 24/08/2022 |  | SUPPORT;MNFR:CATERPILLAR,PTNO:2992443,MNFR 1:CONGO EQUIPMENT SARL,PTNO 1:2992443,ADDITIONAL FEATURES EN:GROUP,M | 2992443 | CATERPILLAR | https://parts.cat.com/en/catcorp/299-2443 |  | CATERPILLAR | 299-2443 | CONGO EQUIPMENT SARL | 2992443 |  |  |  |  | SUPPORT | NONE | GROUP,M | TYPE |  | SIZE |  | MATERIAL | [53 empty] | Production Completed
SZH_1075941__ENCH | TNG_001 | Data Enrichment | SZH | SZH | OK | 8/8/2022 | 24/08/2022 |  | BRACKET;MNFR:CATERPILLAR,PTNO:3158246,MNFR 1:CONGO EQUIPMENT SARL,PTNO 1:3158246,ADDITIONAL FEATURES EN:ASSEMBLY | 3158246 | CATERPILLAR | https://parts.cat.com/en/catcorp/315-8246 |  | CATERPILLAR | 315-8246 | CONGO EQUIPMENT SARL | [5 empty] | BRACKET | NONE | ASSEMBLY | TYPE |  | SIZE |  | MATERIAL | [53 empty] | Production Completed
SZH_1139568__ENCH | TNG_001 | Data Enrichment | SZH | SZH | OK | 8/8/2022 | 24/08/2022 |  | RECEPTACLE,ELECTRICAL;MNFR:CATERPILLAR,PTNO:1172311,ADDITIONAL FEATURES EN:AUXILLARY POWER,ASSEMBLY,12 V | 1172311 | CATERPILLAR | https://parts.cat.com/en/catcorp/117-2311 |  | CATERPILLAR | 117-2311 | [6 empty] | HOUSING | NONE | ASSEMBLY,VOLTAGE: 12 V | TYPE | AUXILLARY POWER,ELECTRICAL,RECEPTACLE | SIZE | LG 60.7 X DIA 27.4 MM | MATERIAL | [53 empty] | Production Completed
SZH_1140945__ENCH | TNG_001 | Data Enrichment | SZH | SZH | OK | 8/8/2022 | 24/08/2022 |  | CABLE,NETWORK;TYPE:CAT6 SFTP,LENGTH:500 M ROLL,ADDITIONAL FEATURES EN:4 CONDUCTOR,24 AWG,MNFR:EECOL ELECTRIC LTDA,PTNO:54580 | 54580 | EECOL ELECTRIC LTDA | URL not found |  | EECOL ELECTRIC LTDA | 54580 | [6 empty] | CABLE | NONE | CONDUCTOR: 4,AWG SIZE: 24 AWG | TYPE | NETWORK,CAT6 SFTP | SIZE | 500 M | MATERIAL | [53 empty] | Production Completed
SZH_1153538__ENCH | TNG_001 | Data Enrichment | SZH | SZH | OK | 8/8/2022 | 24/08/2022 |  | HOSE,ASSEMBLY;MNFR:ATLAS COPCO,PTNO:0574770017,ADDITIONAL FEATURES EN:SLANGLEDNING BTR 105 ST,L 3000,3/16 FT ACOPCO P/N | 0574770017 | ATLAS COPCO | https://www.szpfg.com/index.php/2021/09/08/63/ |  | ATLAS COPCO | 574770017 | [6 empty] | HOSE | NONE | ASSEMBLY,SLANGLEDNING BTR 105 ST,L 3000,3/16 FT ACOPCO P/N | TYPE |  | DIAMETER |  | LENGTH |  | CONNECTION |  | PRESSURE RATING |  | NUMBER OF PLIES |  | STYLE |  | MATERIAL |  | COLOR |  | BEND RADIUS |  | STANDARD | [37 empty] | Production Completed
SZH_1184658__ENCH | TNG_001 | Data Enrichment | SZH | SZH | OK | 8/8/2022 | 24/08/2022 |  | GEAR;MNFR:CATERPILLAR,PTNO:2450745,MNFR 1:CATERPILLAR,PTNO 1:1588211,MNFR 2:CATERPILLAR,PTNO 2:4885914,ADDITIONAL FEATURES EN:WHEEL | 2450745 | CATERPILLAR | https://parts.cat.com/en/catcorp/488-5914 |  | CATERPILLAR | 488-5914 | CATERPILLAR | 1588211 | CATERPILLAR | 2450745 |  |  | GEAR | NONE |  | TYPE | WHEEL,BEARING | NUMBER OF TEETH |  | DIAMETRAL PITCH/MODULE |  | SIZE | ID 2926 X OD 3530 X HT 400 MM | PITCH DIAMETER |  | PRESSURE ANGLE |  | MATERIAL | [45 empty] | Production Completed
SZH_1184682__ENCH | TNG_001 | Data Enrichment | SZH | SZH | OK | 8/8/2022 | 24/08/2022 |  | TIRE;TYPE:RADIAL,PNEUMATIC,SIZE:DIA 106.4 X WD 45.2 X RIM 45 IN,ADDITIONAL FEATURES EN:65 ASPECT RATIO,MNFR:MICHELIN,PTNO:45/65R45 XLDD2 | 45/65R45 XLDD2 | MICHELIN | https://www.otr-em.com/en/details/2133/45-65r45-michelin-xldd2-tl |  | MICHELIN | 45/65R45 XLDD2 | [6 empty] | TIRE | NONE | 65 ASPECT RATIO | TYPE | RADIAL,PNEUMATIC | SIZE | DIA 106.4 X WD 45.2 X RIM 45 IN | MATERIAL |  | LOAD RANGE |  | SPEED RATING |  | TREAD STYLE |  | PLY | [45 empty] | Production Completed