## Sheet1
Project | Activities | Production User | Production Comments | Start Date | End Date | Rework Code | Rework Comments | Remarks | Material | MATNR | MEINS | MAKTX_EN | MAKTX_ES | MAKTX_FR | TEXT_EN | Class_Char_Catted | MFRPN | MFRNR | MFRNR DES | MNFR | PTNO | Verified MNFR from web | MNFR 1 | PTNO 1 | MNFR 2 | PTNO 2 | MNFR 3 | PTNO 3 | Reference URL | Reference URL1 | Item Number | Equipment Type | Equipment Manufacturer | Equipment Model | Equipment Serial | DWG | DRAWING VERSION | POS/TAG | Unused Text | Enriched/Cleansed | UNSPSC Ver.23.07 | Noun | Modifier | Attribute Name 1 | Attribute Value 1 | Attribute Name 2 | Attribute Value 2 | Attribute Name 3 | Attribute Value 3 | Attribute Name 4 | Attribute Value 4 | Attribute Name 5 | Attribute Value 5 | Attribute Name 6 | Attribute Value 6 | Attribute Name 7 | Attribute Value 7 | Attribute Name 8 | Attribute Value 8 | Attribute Name 9 | Attribute Value 9 | Attribute Name 10 | Attribute Value 10 | Attribute Name 11 | Attribute Value 11 | Attribute Name 12 | Attribute Value 12 | Attribute Name 13 | Attribute Value 13 | Attribute Name 14 | Attribute Value 14 | Attribute Name 15 | Attribute Value 15 | Attribute Name 16 | Attribute Value 16 | Attribute Name 17 | Attribute Value 17 | Attribute Name 18 | Attribute Value 18 | Attribute Name 19 | Attribute Value 19 | Attribute Name 20 | Attribute Value 20 | Attribute Name 21 | Attribute Value 21 | Attribute Name 22 | Attribute Value 22 | Attribute Name 23 | Attribute Value 23 | Attribute Name 24 | Attribute Value 24 | Attribute Name 25 | Attribute Value 25 | Attribute Name 26 | Attribute Value 26 | Attribute Name 27 | Attribute Value 27 | Attribute Name 28 | Attribute Value 28 | Attribute Name 29 | Attribute Value 29 | Attribute Name 30 | Attribute Value 30 | Attribute Name 31 | Attribute Value 31 | Attribute Name 32 | Attribute Value 32 | Attribute Name 33 | Attribute Value 33 | Attribute Name 34 | Attribute Value 34 | Attribute Name 35 | Attribute Value 35 | Attribute Name 36 | Attribute Value 36 | Status
TNG-001 | Data Enrichment | PJR | OK | 2023-08-21 | 2023-08-23 |  |  |  | Mat 21285161 | 1285161 | EA | ACCUMULATOR;PISTON, RETRO FIT,3000 PSI |  |  | ACCUMULATOR;TYPE:PISTON, RETRO FIT,PRESSURE RATING:3000 PSI,SIZE:DIA 4-3/4 X LG 11-5/8 IN,MNFR:01)PARKER,PTNO:01)A4N0058D1K | PISTON, RETRO FIT,3000 PSI,DIA 4-3/4 X LG 11-5/8 IN,01)PARKER,01)A4N0058D1K |  |  | PARKER | PARKER | A4N0058D1K | [7 empty] | https://econfig.parker.com/?session=C9CB328EBECB8E47AD7B0F2C8386CF25&lang=EN&countryID=687PDC | [10 empty] | CLEANSED | 27121802 Hydraulic accumulators | ACCUMULATOR | HYDRAULIC | TYPE | PISTON, RETRO FIT | CAPACITY |  | PRE CHARGE PRESSURE |  | PRESSURE RATING | 3000 PSI | END CONNECTION |  | SHELL MATERIAL | STEEL | BLADDER MATERIAL |  | SIZE | 4-3/4 DIAX11-5/8 LG IN | TEMPERATURE RATING | -45 TO 60 DEG C | FLOW RATING | 3450 GPM | MOUNTING TYPE |  | HAZARD CLASS |  | CERTIFICATION/STANDARD | ASME, DNV, ABS, AS1210, SELO, CRN, NR-13, PED(CE), DOSH | ADDITIONAL FEATURES | [45 empty] | PRODUCTION COMPLETED
TNG-001 | Data Enrichment | PJR | OK | 2023-08-21 | 2023-08-23 |  |  | CONFLICT IN END CONNECTION, PROCESSED BASED ON WEB SOURCE | Mat 21278186 | 1278186 | EA | ADAPTER,PIPE;NOM 1/4 IN,19 FBSPT |  |  | ADAPTER,PIPE;NOMINAL SIZE:1/4 IN,END CONNECTION:19 FBSPT,MNFR:01)ATOM SUPPLY,PTNO:01)3337022 | EN_01)1/4 IN,EN_01)19 FBSPT,01)ATOM SUPPLY,01)3337022 |  |  | ATOM SUPPLY | ATOM SUPPLY | 3337022 | [7 empty] | https://www.atom.com.au/air-hose-adaptor-non-sealing-male-3-8-bspt-10mmnb-nc30pm-cupla-3337022 | [10 empty] | ENRICHED | 40171700 Pipe adapters | ADAPTER | PIPE | TYPE | AIR | NOMINAL SIZE | 1/4 IN | END CONNECTION | BSPT | LENGTH |  | SCHEDULE/WALL THICKNESS |  | PRESSURE CLASS/RATING | 215 PSI | MATERIAL | STEEL | MATERIAL SPECIFICATION |  | COATING/FINISH | CHROME PLATED | TEMPERATURE RATING |  | HAZARD CLASS |  | CERTIFICATION/STANDARD |  | ADDITIONAL FEATURES | [47 empty] | PRODUCTION COMPLETED
TNG-001 | Data Enrichment | PJR | OK | 2023-08-21 | 2023-08-23 |  |  |  | Mat 21291951 | 1291951 | EA | ADAPTER,TUBE-HSE;STRAIGHT, HYDRAULIC |  |  | ADAPTER,TUBE TO HOSE;TYPE:STRAIGHT, HYDRAULIC,TUBE SIZE:1-5/16 IN,HOSE SIZE:1 IN,TUBE CONNECTION:JIC SWIVEL FEMALE 37 DEG,HOSE CONNECTION:CRIMP,MATERIAL:STEEL,ADDITIONAL FEATURES EN:SUIT SAE 100R12,MNFR:01)PARKHANN,PTNO:01)10671-16-16 | 01)PARKHANN,01)10671-16-16,STRAIGHT, HYDRAULIC,1-5/16 IN,1 IN,EN_01)JIC SWIVEL FEMALE 37 DEG,EN_01)CRIMP,STEEL,01)SUIT SAE 100R12 |  |  | PARKHANN | PARKHANN | 10671-16-16 | [7 empty] | https://ph.parker.com/us/en/71-series-fittings/10671-16-16 | [10 empty] | CLEANSED | 40141700 Hardware and fittings | ADAPTER | TUBE TO HOSE | TYPE | STRAIGHT | TUBE SIZE | 1-5/16 IN | HOSE SIZE | 1 IN | TUBE CONNECTION | JIC SWIVEL FEMALE 37 DEG | HOSE CONNECTION | CRIMP | LENGTH |  | PRESSURE CLASS/RATING |  | MATERIAL | STEEL | MATERIAL SPECIFICATION |  | COATING/FINISH |  | TEMPERATURE RATING |  | HAZARD CLASS |  | CERTIFICATION/STANDARD |  | ADDITIONAL FEATURES | SUIT SAE 100R12 | [44 empty] | PRODUCTION COMPLETED
TNG-001 | Data Enrichment | PJR | OK | 2023-08-21 | 2023-08-23 |  |  |  | Mat 21284848 | 1284848 | EA | AIR FRESHENER;CAN AEROSOL,LAVENDER |  |  | AIR FRESHENER;CONTAINER:CAN AEROSOL,FRAGRANCE:LAVENDER,ADDITIONAL FEATURES EN:REFERENCE NO: 0341748,MNFR:01)WINC AUSTRALIA PTY LTD,PTNO:01)18776998 | CAN AEROSOL,LAVENDER,01)REFERENCE NO: 0341748,01)WINC AUSTRALIA PTY LTD,01)18776998 |  |  | WINC AUSTRALIA PTY LTD | WINC AUSTRALIA PTY LTD | 18776998 |  |  | 0341748 |  |  |  |  | https://www.winc.com.au/main-catalogue-productdetail/air-wick-aerosol-lavender-air-freshener-propellant-free-237g/18776998?feature=search_single&feature_ident=18776998&redr=1 | [10 empty] | ENRICHED | 47131812 Air freshener | AIR FRESHENER | NO MODIFIER | TYPE |  | CONTAINER | CAN AEROSOL | FRAGRANCE | LAVENDER | COLOUR |  | DURATION | 1 HR | HAZARD CLASS |  | CERTIFICATION/STANDARD |  | ADDITIONAL FEATURES | [57 empty] | PRODUCTION COMPLETED
TNG-001 | Data Enrichment | PJR | OK | 2023-08-21 | 2023-08-23 |  |  |  | Mat 21285249 | 1285249 | EA | BASIN;TROUGH, FLAT RIM,45 L |  |  | BASIN;TYPE:TROUGH, FLAT RIM,SIZE:45 L,MATERIAL:STAINLESS STEEL,ADDITIONAL FEATURES EN:POSH SOLUS 1TH+BYP SS500X600,MNFR:01)REECE PTY LTD,PTNO:01)2000365 | TROUGH, FLAT RIM,45 L,STAINLESS STEEL,01)POSH SOLUS 1TH+BYP SS500X60,01)REECE PTY LTD,01)2000365 |  |  | REECE PTY LTD | REECE PTY LTD | 2000365 | [7 empty] | https://www.reece.com.au/product/posh-solus-flat-rim-trough-45-litres-1-taphole-2000365?query=2000365 | [10 empty] | ENRICHED | 24111800 Tanks and cylinders and their accessories | BASIN | NO MODIFIER | TYPE | TROUGH, FLAT RIM | SIZE | 45 L | MATERIAL | STAINLESS STEEL | COLOUR |  | MOUNTING TYPE | INSET | HAZARD CLASS |  | CERTIFICATION/STANDARD |  | ADDITIONAL FEATURES | POSH SOLUS 1TH+BYP SS500X600 | [56 empty] | PRODUCTION COMPLETED
TNG-001 | Data Enrichment | PJR | OK | 2023-08-21 | 2023-08-23 |  |  |  | Mat 21283951 | 1283951 | EA | BOOTS,SAFTY;9,ZIP,WHEAT,PRICING |  |  | BOOTS,SAFETY;SIZE DESIGNATION:9,FASTENING METHOD:ZIP,COLOUR:WHEAT,ADDITIONAL FEATURES EN:PRICING,MNFR:01)KING GEE,PTNO:01) 03733973, | 01)KING GEE,02)J.BLACKWOOD & SON LIMITED,01)03733973,02)K27980,EN_01)9,ZIP,WHEAT,01)PRICING |  |  | KING GEE | KING GEE | 3733973 | [7 empty] | URL NOT FOUND | [10 empty] | CLEANSED | 46181604 Safety Boots | BOOTS | SAFETY | TYPE |  | SIZE DESIGNATION | 9 | MATERIAL |  | STYLE |  | FASTENING METHOD | ZIP | SOLE MATERIAL |  | TOE CONSTRUCTION TYPE |  | COLOUR | WHEAT | HAZARD CLASS |  | CERTIFICATION/STANDARD |  | ADDITIONAL FEATURES | PRICING | [50 empty] | PRODUCTION COMPLETED
TNG-001 | Data Enrichment | PJR | OK | 2023-08-21 | 2023-08-23 |  |  |  | Mat 21353707 | 1353707 | PAA | BOOTS,SAFTY;9.5,OLIVER 55-385,LACE UP,PU |  |  | BOOTS,SAFETY;SIZE DESIGNATION:9.5,STYLE:OLIVER 55-385,FASTENING METHOD:LACE UP,SOLE MATERIAL:PU,TOE CONSTRUCTION TYPE:STEEL TOE CAP,COLOUR:WHEAT,ADDITIONAL FEATURES EN:200MM HIGHLEG, ZIP SIDED,MNFR:01)ATOMSUP,PTNO:01)30007286 | 01)ATOMSUP,01)30007286,EN_01)9.5,OLIVER 55-385,LACE UP,EN_01)PU,EN_01)STEEL TOE CAP,WHEAT,01)200MM HIGHLEG, ZIP SIDED |  |  | ATOM SUPPLY | ATOM SUPPLY | 30007286 | [7 empty] | https://www.atom.com.au/boots-steel-toe-lace-zip-pu-rubber-sole-bump-cap-wheat-55-385-13-oliver-55385 | [10 empty] | ENRICHED | 46181604 Safety Boots | BOOTS | SAFETY | TYPE |  | SIZE DESIGNATION | 9.5 | MATERIAL | LEATHER | STYLE | OLIVER | FASTENING METHOD | LACE UP | SOLE MATERIAL | POLYURETHANE | TOE CONSTRUCTION TYPE | STEEL TOE CAP | COLOUR | WHEAT | HAZARD CLASS |  | CERTIFICATION/STANDARD | AS 2210.3:2019, ASTM F2413 - 18, EN ISO 20345:2011 | ADDITIONAL FEATURES | 200MM HIGHLEG, ZIP SIDED | [50 empty] | PRODUCTION COMPLETED
TNG-001 | Data Enrichment | PJR | OK | 2023-08-21 | 2023-08-23 |  |  |  | Mat 21296040 | 1296040 | EA | BRACKET,MOUNT;25 MM,SAFETY VISOR |  |  | BRACKET,MOUNTING;SIZE:25 MM,ADDITIONAL FEATURES EN:SAFETY VISOR,MNFR:01)PROTECTR,PTNO:01)04676996 | 01)PROTECTR,01)04676996,EN_01)25 MM,01)SAFETY VISOR |  |  | PROTECTR | PROTECTR | 04676996 | [7 empty] | https://www.blackwoods.com.au/head-face-protection/head-face-protection-accessories/3m-head-face-accessories/visor-attach-post-25mm-exva25/p/04676996 | [10 empty] | ENRICHED | 25174400 Vehicle interior systems | VISOR | SAFETY | TYPE |  | SIZE | 25 MM | MATERIAL |  | COLOUR |  | HAZARD CLASS |  | CERTIFICATION/STANDARD |  | ADDITIONAL FEATURES | [59 empty] | PRODUCTION COMPLETED
TNG-001 | Data Enrichment | PJR | OK | 2023-08-21 | 2023-08-23 |  |  |  | Mat 21345814 | 1345814 | EA | BRACKET,MOUNT;JOI,SMC,Y 30T |  |  | BRACKET,MOUNTING;ADDITIONAL FEATURES EN:JOI,MNFR:01)SMC,PTNO:01)Y 30T | 01)SMC,01)Y 30T,01)JOI |  |  | SMC CORPORATION (AUST) PTY LTD | SMC CORPORATION (AUST) PTY LTD | Y 30T | [7 empty] | https://www.smcpneumatics.com/Y30T.html | [10 empty] | ENRICHED | 32101517 Couplers | COUPLER | NO MODIFIER | TYPE |  | SIZE |  | MATERIAL |  | HAZARD CLASS |  | CERTIFICATION/STANDARD |  | ADDITIONAL FEATURES | JOI | [60 empty] | PRODUCTION COMPLETED
TNG-001 | Data Enrichment | PJR | OK | 2023-08-21 | 2023-08-23 |  |  |  | Mat 21353296 | 1353296 | EA | BREAKER,EARTH LEAK;RCD MCCB E/L,32 A,NHP |  |  | BREAKER,EARTH LEAKAGE;TYPE:RCD MCCB E/L,LEAKAGE CURRENT:30 MA TO 3 A,CURRENT RATING:32 A,INTERRUPT RATING:50 KA,MOUNTING METHOD: DIN RAIL,DIMENSIONS:WD 90 X HT 155 X DP 68 MM,MNFR:01)NHP,PTNO:01)ZS125GJ332 | 01)NHP,01)ZS125GJ332,RCD MCCB E/L,30 MA TO 3 A,32 A,50 KA,DIN RAIL,WD 90 X HT 155 X DP 68 MM |  |  | NHP | NHP | ZS125GJ332 | [7 empty] | https://www.nhp.com.au/Catalogs/NHP_AU_Catalog/NHP_AU_Catalog-Categories/NHP_AU_Catalog-217587/NHP_AU_Catalog-387/NHP_AU_Catalog-388/NHP_AU_Catalog-420/ZS125GJ332 | [10 empty] | ENRICHED | 39121614 Earth leakage circuit breakers | BREAKER | EARTH LEAKAGE | TYPE | RCD MCCB E/L | LEAKAGE CURRENT | 30 MA TO 3 A | VOLTAGE RATING | 8 KV | NUMBER OF POLES | 3 | CURRENT RATING | 32 A | INTERRUPT RATING | 50 KA | MOUNTING METHOD | DIN RAIL | CURVE |  | DIMENSIONS | 90 WDX155 HTX68 DP MM | ENCLOSURE |  | HAZARD CLASS |  | CERTIFICATION/STANDARD | CE, ASTA | ADDITIONAL FEATURES | [47 empty] | PRODUCTION COMPLETED
TNG-001 | Data Enrichment | PJR | OK | 2023-08-21 | 2023-08-23 |  |  | PARTIALLY MATCHED | Mat 21302369 | 1302369 | EA | BREATHER;RESRVR, DESICCANT,LG 127 MM |  |  | BREATHER;TYPE:RESERVOIR, DESICCANT,CONNECTION SIZE:1 IN-11-1/2 NPT,LG 127 MM,ADDITIONAL FEATURES EN:PARKER HANNIFIN AU-36107,MNFR: 01)PARKHANN,PTNO:01)934330TX1 | EN_01)RESERVOIR, DESICCANT,1 IN-11-1/2 NPT,EN_01)LG 127 MM,01)PARKER HANNIFIN AU-36107,01)PARKHANN,01)934330TX1 |  |  | PARKHANN | PARKHANN | 934330TX1 |  | PARKER HANNIFIN | AU-36107 |  |  |  |  | https://ph.parker.com/ar/en/product/reservoir-accessories-dessicant-breathers/934330t | [10 empty] | ENRICHED | 40142512 Breather | BREATHER | NO MODIFIER | TYPE | RESERVOIR, DESICCANT | CONNECTION SIZE | 1 TO 11-1/2 IN NPT | FILTRATION RATE |  | MATERIAL |  | FILTER MEDIA |  | PRESSURE RATING |  | TEMPERATURE RATING |  | SIZE | 127 LG MM | HAZARD CLASS |  | CERTIFICATION/STANDARD |  | ADDITIONAL FEATURES | [51 empty] | PRODUCTION COMPLETED
TNG-001 | Data Enrichment | PJR | OK | 2023-08-21 | 2023-08-23 |  |  |  | Mat 21285345 | 1285345 | EA | BROOM;ECONOSWEEP HOUSEHOLD,300 MM |  |  | BROOM;TYPE:ECONOSWEEP HOUSEHOLD,HEAD SIZE:300 MM,HANDLE SIZE:LG 1.2 M,MNFR:01)ATOM SUPPLY,PTNO:01)3820005 | EN_01)ECONOSWEEP HOUSEHOLD,300 MM,LG 1.2 M,01)ATOM SUPPLY,01)3820005 |  |  | ATOM SUPPLY | ATOM SUPPLY | 3820005 | [7 empty] | https://www.atom.com.au/broom-poly-household-300mm-3820005 | [10 empty] | ENRICHED | 47131604 Brooms | BROOM | NO MODIFIER | TYPE | ECONOSWEEP HOUSEHOLD | BRISTLE SIZE |  | HEAD SIZE | 300 MM | LENGTH |  | BRISTLE MATERIAL | POLY | HANDLE SIZE | 1.2 LG MM | HEAD MATERIAL | PLASTIC | HANDLE MATERIAL |  | COLOUR |  | HAZARD CLASS |  | CERTIFICATION/STANDARD |  | ADDITIONAL FEATURES | [49 empty] | PRODUCTION COMPLETED
TNG-001 | Data Enrichment | PJR | OK | 2023-08-21 | 2023-08-23 |  |  | PARTIALLY MATCHED | Mat 21285787 | 1285787 | EA | BRUSH,CLEAN;NYLON,DIA 3/4 IN |  |  | BRUSH,CLEANING;BRISTLE MATERIAL:NYLON,DIAMETER:3/4 IN,MNFR:01)VENDOR LINK PTY LTD,PTNO:01)GTC-211-3/4 | NYLON,3/4 IN,01)VENDOR LINK PTY LTD,01)GTC-211-3/4 |  |  | VENDOR LINK PTY LTD | VENDOR LINK PTY LTD | GTC-211-3/4 | [7 empty] | https://www.goodway.com/accessories/tube-cleaner-shafts-brushes-machine-accessories/tube-cleaning-brush-blue-nylon?v=4219 | [10 empty] | ENRICHED | 47131605 Cleaning brushes | BRUSH | CLEANING | TYPE |  | OVERALL LENGTH |  | TRIM LENGTH |  | BRISTLE MATERIAL | NYLON | DIAMETER | 3/4 IN | SIZE |  | BRISTLE SIZE |  | HANDLE SIZE |  | HAZARD CLASS |  | CERTIFICATION/STANDARD |  | ADDITIONAL FEATURES | [51 empty] | PRODUCTION COMPLETED
TNG-001 | Data Enrichment | PJR | OK | 2023-08-21 | 2023-08-23 |  |  | PARTIALLY MATCHED | Mat 21285370 | 1285370 | EA | BRUSH;1 IN,NYL |  |  | BRUSH;SIZE:1 IN,MATERIAL:NYLON,MNFR:01)VENDOR LINK PTY LTD,PTNO:01)GTC-211-1 | 01)VENDOR LINK PTY LTD,01)GTC-211-1,EN_01)1 IN,EN_01)NYLON |  |  | VENDOR LINK PTY LTD | VENDOR LINK PTY LTD | GTC-211-1 | [7 empty] | https://www.goodway.com/accessories/tube-cleaner-shafts-brushes-machine-accessories/tube-cleaning-brush-blue-nylon?v=4219 | [10 empty] | ENRICHED | 47131605 Cleaning brushes | BRUSH | CLEANING | TYPE |  | OVERALL LENGTH |  | TRIM LENGTH |  | BRISTLE MATERIAL | NYLON | DIAMETER |  | SIZE | 1 IN | BRISTLE SIZE |  | HANDLE SIZE |  | HAZARD CLASS |  | CERTIFICATION/STANDARD |  | ADDITIONAL FEATURES | [51 empty] | PRODUCTION COMPLETED
TNG-001 | Data Enrichment | PJR | OK | 2023-08-21 | 2023-08-23 |  |  |  | Mat 21364923 | 1364923 | EA | BRUSH;TENNANT 385/S30 SWEEPER,MAIN BROOM |  |  | BRUSH;TYPE:TENNANT 385/S30 SWEEPER,MAIN BROOM,SIZE:WD 14 X LG 45 IN,MATERIAL:NYLON,ADDITIONAL FEATURES EN:TE6550,MNFR:01)AUSWEEP, PTNO:01)TE.54923 | 01)AUSWEEP,01)TE.54923 |  |  | AUSWEEP | AUSWEEP | TE.54923 |  |  | TE6550 |  |  |  |  | https://www.statewideapp.com.au/tennant-s30-sweeper-main-brush-double-row-nylon-te-54923 | [10 empty] | ENRICHED | 47131605 Cleaning brushes | BRUSH | CLEANING | TYPE | TENNANT 385/S30 SWEEPER,MAIN BROOM | OVERALL LENGTH |  | TRIM LENGTH |  | BRISTLE MATERIAL | NYLON | DIAMETER |  | SIZE | 45 LGX14 WD IN | BRISTLE SIZE |  | HANDLE SIZE |  | HAZARD CLASS |  | CERTIFICATION/STANDARD |  | ADDITIONAL FEATURES | [51 empty] | PRODUCTION COMPLETED
TNG-001 | Data Enrichment | PJR | OK | 2023-08-21 | 2023-08-23 |  |  |  | Mat 21284803 | 1284803 | EA | BUCKLE;POLYWOVEN,HD, CT500 |  |  | BUCKLE;MATERIAL:POLYWOVEN,ADDITIONAL FEATURES EN:HD, CT500,MNFR:01)SIGNET IDENTIFICATION SYSTEMS,PTNO:01)10596 | POLYWOVEN,01)HD, CT500,01)SIGNET IDENTIFICATION SYSTE,01)10596 |  |  | SIGNET IDENTIFICATION SYSTEMS | SIGNET IDENTIFICATION SYSTEMS | 10596 | [7 empty] | https://www.signet.net.au/signet-heavy-duty-poly-woven-buckles-10596.html?queryID=56a7112ce8c1b25b106dbb9bb3956655&objectID=17017&indexName=production_signet_products | [10 empty] | ENRICHED | 53141504 Buckles | BUCKLE | NO MODIFIER | TYPE |  | LOCKING MECHANISM |  | SIZE |  | MATERIAL | POLYWOVEN | HAZARD CLASS |  | CERTIFICATION/STANDARD |  | ADDITIONAL FEATURES | HD, CT500 | [58 empty] | PRODUCTION COMPLETED
TNG-001 | Data Enrichment | PJR | OK | 2023-08-21 | 2023-08-23 |  |  |  | Mat 21285211 | 1285211 | EA | BUFFER;SQ 160 MM,PU,REFERENCE NO: ZP160 |  |  | BUFFER;SIZE:SQ 160 MM,MATERIAL:PU,ADDITIONAL FEATURES EN:REFERENCE NO: ZP160,MNFR:01)EILBECK,PTNO:01)AN 10434 | SQ 160 MM,PU,01)REFERENCE NO: ZP160,01)EILBECK,01)AN 10434 |  |  | EILBECK | EILBECK | AN 10434 |  |  | ZP160 |  |  |  |  | https://shop.mhe-demag.com/phl/en/POLYURETHANE-BUFFER/p?p=uZ7KgR7okMq9O4cOd17ZNA%3D%3D_AN-10434 | [10 empty] | ENRICHED | 12161700 Buffers | BUFFER | NO MODIFIER | TYPE |  | SIZE | 160 SQ MM | MATERIAL | POLYURETHANE | HAZARD CLASS |  | CERTIFICATION/STANDARD |  | ADDITIONAL FEATURES | [61 empty] | PRODUCTION COMPLETED
TNG-001 | Data Enrichment | PJR | OK | 2023-08-21 | 2023-08-23 |  |  |  | Mat 21284794 | 1284794 | EA | CALIPER,VERN;METRC,0-200 MM,0.02 MM |  |  | CALIPER,VERNIER;TYPE:METRIC,MEASURING RANGE:0-200 MM,GRADUATION:0.02 MM,MNFR:01)TOOL 'N' TACKLE,PTNO:01)530-118 | EN_01)METRIC,0-200 MM,0.02 MM,01)TOOL 'N' TACKLE,01)530-118 |  |  | TOOL 'N' TACKLE | TOOL 'N' TACKLE | 530-118 | [7 empty] | https://www.blackwoods.com.au/p/03783308 | [10 empty] | ENRICHED | 41111621 Calipers | CALIPER | VERNIER | TYPE | METRIC | MEASURING RANGE | 0 TO 200 MM | GRADUATION | 0.02 MM | ACCURACY | +/-0.03 MM | DISPLAY TYPE |  | JAW DEPTH |  | BODY MATERIAL | STAINLESS STEEL | CONTACT POINT MATERIAL |  | SIZE |  | HAZARD CLASS |  | CERTIFICATION/STANDARD |  | ADDITIONAL FEATURES | [49 empty] | PRODUCTION COMPLETED
TNG-001 | Data Enrichment | PJR | OK | 2023-08-21 | 2023-08-23 |  |  |  | Mat 21284978 | 1284978 | EA | CALIPER,VERN;SUPER FINE, EXTRA LONG |  |  | CALIPER,VERNIER;TYPE:SUPER FINE, EXTRA LONG,MEASURING RANGE:11 IN, 280 MM,MNFR:01)ATOMSUP,PTNO:01)88838007 | EN_01)SUPER FINE, EXTRA LONG,11 IN, 280 MM,01)ATOMSUP,01)88838007 |  |  | ATOM SUPPLY | ATOM SUPPLY | 88838007 | [7 empty] | https://www.atom.com.au/vernier-caliper-0-280mm-0-11-0-02mm-0-001-88838007 | [10 empty] | ENRICHED | 41111621 Calipers | CALIPER | VERNIER | TYPE | SUPER FINE, EXTRA LONG | MEASURING RANGE | 0 TO 280 MM | GRADUATION | 0.02 MM | ACCURACY |  | DISPLAY TYPE |  | JAW DEPTH |  | BODY MATERIAL |  | CONTACT POINT MATERIAL |  | SIZE |  | HAZARD CLASS |  | CERTIFICATION/STANDARD |  | ADDITIONAL FEATURES | [49 empty] | PRODUCTION COMPLETED
TNG-001 | Data Enrichment | PJR | OK | 2023-08-21 | 2023-08-23 |  |  |  | Mat 21284019 | 1284019 | EA | CARRIER;MARKER WIRE,DMC-4/10-30 |  |  | CARRIER;TYPE:MARKER WIRE,ADDITIONAL FEATURES EN:DMC-4/10-30,MNFR:01)CNW (MOUNT ISA) ELECT WHOLESALER,PTNO:01)BRA132565 | MARKER WIRE,01)DMC-4/10-30,01)CNW (MOUNT ISA) ELECT WHOLE,01)BRA132565 |  |  | CNW (MOUNT ISA) ELECT WHOLESALER | CNW (MOUNT ISA) ELECT WHOLESALER | BRA132565 | [7 empty] | URL NOT FOUND | [10 empty] | CLEANSED | 41111621 Calipers | CARRIER | NO MODIFIER | TYPE | MARKER WIRE | SIZE |  | MATERIAL |  | HAZARD CLASS |  | CERTIFICATION/STANDARD |  | ADDITIONAL FEATURES | DMC-4/10-30 | [60 empty] | PRODUCTION COMPLETED
TNG-001 | Data Enrichment | PJR | OK | 2023-08-21 | 2023-08-23 |  |  | PARTIALLY MATCHED | Mat 21284030 | 1284030 | EA | CARRIER;MARKER WIRE,LG 30 MM |  |  | CARRIER;TYPE:MARKER WIRE,SIZE:LG 30 MM,ADDITIONAL FEATURES EN:DMC-2.5/5-30,MNFR:01)CNW (MOUNT ISA) ELECT WHOLESALER,PTNO:01) BRA13263 | MARKER WIRE,EN_01)LG 30 MM,01)DMC-2.5/5-30,01)CNW (MOUNT ISA) ELECT WHOLE,01)BRA13263 |  |  | CNW (MOUNT ISA) ELECT WHOLESALER | CNW (MOUNT ISA) ELECT WHOLESALER | BRA13263 | [7 empty] | https://www.blackwoods.com.au/electrical/test-measurement/labellers/carrier-durasleeve-dmc-2-5-5-30-pk-500/p/04121828 | [10 empty] | CLEANSED | 41111621 Calipers | CARRIER | NO MODIFIER | TYPE | MARKER WIRE | SIZE | 30 LG MM | MATERIAL |  | HAZARD CLASS |  | CERTIFICATION/STANDARD |  | ADDITIONAL FEATURES | DMC-2.5/5-30 | [60 empty] | PRODUCTION COMPLETED
TNG-001 | Data Enrichment | PJR | OK | 2023-08-21 | 2023-08-23 |  |  | PARTIALLY MATCHED | Mat 21284029 | 1284029 | EA | CARRIER;WIRE MARKING,LG 15 MM |  |  | CARRIER;TYPE:WIRE MARKING,SIZE:LG 15 MM,MNFR:01)CNW MOUNT ISA ELECT WHOLESALER,PTNO:01)BRA13258 | WIRE MARKING,EN_01)LG 15 MM,01)CNW MOUNT ISA ELECT WHOLESA,01)BRA13258 |  |  | CNW MOUNT ISA ELECT WHOLESALER | CNW (MOUNT ISA) ELECT WHOLESALER | BRA13258 | [7 empty] | https://www.blackwoods.com.au/electrical/test-measurement/labellers/carrier-durasleeve-dmc-4-10-15-pk-500/p/04121845 | [10 empty] | CLEANSED | 41111621 Calipers | CARRIER | NO MODIFIER | TYPE | MARKER WIRE | SIZE | 15 LG MM | MATERIAL |  | HAZARD CLASS |  | CERTIFICATION/STANDARD |  | ADDITIONAL FEATURES | [61 empty] | PRODUCTION COMPLETED
TNG-001 | Data Enrichment | PJR | OK | 2023-08-21 | 2023-08-23 |  |  |  | Mat 21317112 | 1317112 | EA | CARTRIDGE,INK;BLACK,PIGMENT BASED,550 PG |  |  | CARTRIDGE,INK;COLOUR:BLACK,INK TYPE:PIGMENT BASED,AVERAGE YIELD:550 PG,SIZE:WD 111 X HT 113 X DP 24 MM,MNFR:01)HP,PTNO:01)CN684WA, MNFR:02)ENIGMA,PTNO:02)564XL | BLACK,EN_01)PIGMENT BASED,EN_01)550 PG,EN_01)WD 111 X HT 113 X DP 24,01)HP,02)ENIGMA,01)CN684WA,02)564XL |  |  | ENIGMA | ENIGMA | 564XL |  | HP | CN684WA |  |  |  |  | https://www.hp.com/au-en/shop/hp-564xl-high-yield-black-original-ink-cartridge-cn684wa.html | [10 empty] | ENRICHED | 44103105 Ink cartridges | CARTRIDGE | INK | TYPE | HIGH YIELD | COLOUR | BLACK | CAPACITY | 18 ML | MATERIAL |  | INK TYPE | PIGMENT BASED | AVERAGE YIELD | 550 | SIZE | 111 WDX113 HTX24 DP MM | COMPATIBLE HARDWARE |  | HAZARD CLASS |  | CERTIFICATION/STANDARD |  | ADDITIONAL FEATURES | [51 empty] | PRODUCTION COMPLETED
TNG-001 | Data Enrichment | PJR | OK | 2023-08-21 | 2023-08-23 |  |  |  | Mat 21352832 | 1352832 | EA | CARTRIDGE,TONR;BLACK,13500 PG |  |  | CARTRIDGE,TONER;COLOUR:BLACK,AVERAGE YIELD:13500 PG,DIMENSIONS:WD 50 X LG 30 X HT 15 MM,MNFR:01)ACENLASE,PTNO:01)651A,MNFR:02)HP, PTNO:02)CE340A - HP | 01)ACENLASE,02)HP,01)651A,02)CE340A - HP,BLACK,13500 PG,WD 50 X LG 30 X HT 15 MM |  |  | HP | HP | CE340A - HP |  | ACENLASE | 651A |  |  |  |  | https://www.hp.com/us-en/shop/pdp/hp-651a-black-original-laserjet-toner-cartridge | [10 empty] | ENRICHED | 44103100 Printer and facsimile and photocopier supplies | CARTRIDGE | TONER | TYPE | LASER JET | COLOUR | BLACK | CAPACITY |  | MATERIAL |  | FORM |  | AVERAGE YIELD | 13500 | DIMENSIONS | 30 LGX50 WDX15 HT MM | COMPATIBLE HARDWARE |  | HAZARD CLASS |  | CERTIFICATION/STANDARD |  | ADDITIONAL FEATURES | [51 empty] | PRODUCTION COMPLETED
TNG-001 | Data Enrichment | PJR | OK | 2023-08-21 | 2023-08-23 |  |  |  | Mat 21352833 | 1352833 | EA | CARTRIDGE,TONR;CYAN,16000 PG |  |  | CARTRIDGE,TONER;COLOUR:CYAN,AVERAGE YIELD:16000 PG,DIMENSIONS:WD 50 X LG 30 X HT 15 MM,MNFR:01)ACENLASE,PTNO:01)651A,MNFR:02)HP, PTNO:02)CE341A - HP | 01)ACENLASE,02)HP,01)651A,02)CE341A - HP,CYAN,16000 PG,WD 50 X LG 30 X HT 15 MM |  |  | HP | HP | CE341A - HP |  | ACENLASE | 651A |  |  |  |  | https://www.hp.com/us-en/shop/pdp/hp-651a-cyan-original-laserjet-toner-cartridge | [10 empty] | ENRICHED | 44103100 Printer and facsimile and photocopier supplies | CARTRIDGE | TONER | TYPE | LASER JET | COLOUR | CYAN | CAPACITY |  | MATERIAL |  | FORM |  | AVERAGE YIELD | 16000 | DIMENSIONS | 30 LGX50 WDX15 HT MM | COMPATIBLE HARDWARE |  | HAZARD CLASS |  | CERTIFICATION/STANDARD |  | ADDITIONAL FEATURES | [51 empty] | PRODUCTION COMPLETED
TNG-001 | Data Enrichment | PJR | OK | 2023-08-21 | 2023-08-23 |  |  |  | Mat 21352835 | 1352835 | EA | CARTRIDGE,TONR;MAGENTA,16000 PG |  |  | CARTRIDGE,TONER;COLOUR:MAGENTA,AVERAGE YIELD:16000 PG,DIMENSIONS:WD 50 X LG 30 X HT 15 MM,MNFR:01)HP,PTNO:01)CE343A HP,MNFR:02) ACENLASE,PTNO:02)651A | 01)HP,02)ACENLASE,01)CE343A HP,02)651A,MAGENTA,16000 PG,WD 50 X LG 30 X HT 15 MM |  |  | ACENLASE | ACENLASE | CE343A HP |  | ACENLASE | 651A |  |  |  |  | https://www.hp.com/us-en/shop/pdp/hp-651a-magenta-original-laserjet-toner-cartridge | [10 empty] | ENRICHED | 44103100 Printer and facsimile and photocopier supplies | CARTRIDGE | TONER | TYPE | LASER JET | COLOUR | MAGENTA | CAPACITY |  | MATERIAL |  | FORM |  | AVERAGE YIELD | 16000 | DIMENSIONS | 30 LGX50 WDX15 HT MM | COMPATIBLE HARDWARE |  | HAZARD CLASS |  | CERTIFICATION/STANDARD |  | ADDITIONAL FEATURES | [51 empty] | PRODUCTION COMPLETED
TNG-001 | Data Enrichment | PJR | OK | 2023-08-21 | 2023-08-23 |  |  |  | Mat 21296982 | 1296982 | EA | CARTRIDGE,TONR;MAGENTA,2300 PG |  |  | CARTRIDGE,TONER;COLOUR:MAGENTA,AVERAGE YIELD:2300 PG,MNFR:01)ENIGMA,PTNO:01)CF403X | 01)ENIGMA,01)CF403X,MAGENTA,2300 PG |  |  | ENIGMA | ENIGMA | CF403X | [7 empty] | https://www.hp.com/us-en/shop/pdp/hp-201x-high-yield-magenta-original-laserjet-toner-cartridge | [10 empty] | ENRICHED | 44103100 Printer and facsimile and photocopier supplies | CARTRIDGE | TONER | TYPE | LASER JET | COLOUR | MAGENTA | CAPACITY |  | MATERIAL |  | FORM |  | AVERAGE YIELD | 2300 | DIMENSIONS |  | COMPATIBLE HARDWARE |  | HAZARD CLASS |  | CERTIFICATION/STANDARD |  | ADDITIONAL FEATURES | [51 empty] | PRODUCTION COMPLETED
TNG-001 | Data Enrichment | PJR | OK | 2023-08-21 | 2023-08-23 |  |  |  | Mat 21296972 | 1296972 | EA | CARTRIDGE,TONR;MAGENTA,32000 PG |  |  | CARTRIDGE,TONER;COLOUR:MAGENTA,AVERAGE YIELD:32000 PG,DIMENSIONS:WD 60 LG X 20 X HT 13 MM,MNFR:01)ACENLASE,PTNO:01)827A,MNFR:02) HP,PTNO:02)CF303A | 01)ACENLASE,02)HP,01)827A,02)CF303A,MAGENTA,32000 PG,WD 60 LG X 20 X HT 13 MM |  |  | HP | HP | CF303A |  | ACENLASE | 827A |  |  |  |  | https://www.hp.com/us-en/shop/pdp/hp-827a-magenta-original-laserjet-toner-cartridge | [10 empty] | ENRICHED | 44103100 Printer and facsimile and photocopier supplies | CARTRIDGE | TONER | TYPE | LASER JET | COLOUR | MAGENTA | CAPACITY |  | MATERIAL |  | FORM |  | AVERAGE YIELD | 32000 | DIMENSIONS | 20 LGX60 WDX13 HT MM | COMPATIBLE HARDWARE |  | HAZARD CLASS |  | CERTIFICATION/STANDARD |  | ADDITIONAL FEATURES | [51 empty] | PRODUCTION COMPLETED
TNG-001 | Data Enrichment | PJR | OK | 2023-08-21 | 2023-08-23 |  |  |  | Mat 21352834 | 1352834 | EA | CARTRIDGE,TONR;YELLOW,16000 PG |  |  | CARTRIDGE,TONER;COLOUR:YELLOW,AVERAGE YIELD:16000 PG,DIMENSIONS:WD 50 X LG 30 X HT 15 MM,MNFR:01)HP,PTNO:01)651A,MNFR:02)ACENLASE, PTNO:02)CE342A HP | 01)HP,02)ACENLASE,01)651A,02)CE342A HP,YELLOW,16000 PG,WD 50 X LG 30 X HT 15 MM |  |  | ACENLASE | ACENLASE | 651A |  | HP | CE342A HP |  |  |  |  | https://www.hp.com/us-en/shop/pdp/hp-651a-yellow-original-laserjet-toner-cartridge | [10 empty] | ENRICHED | 44103100 Printer and facsimile and photocopier supplies | CARTRIDGE | TONER | TYPE | LASER JET | COLOUR | YELLOW | CAPACITY |  | MATERIAL |  | FORM |  | AVERAGE YIELD | 16000 | DIMENSIONS | 30 LGX50 WDX15 HT MM | COMPATIBLE HARDWARE |  | HAZARD CLASS |  | CERTIFICATION/STANDARD |  | ADDITIONAL FEATURES | [51 empty] | PRODUCTION COMPLETED
TNG-001 | Data Enrichment | PJR | OK | 2023-08-21 | 2023-08-23 |  |  |  | Mat 21296983 | 1296983 | EA | CARTRIDGE,TONR;YELLOW,1800 PG |  |  | CARTRIDGE,TONER;COLOUR:YELLOW,AVERAGE YIELD:1800 PG,COMPATIBLE HARDWARE:HP COLOUR PRINTER LASERJET PRO 200 M251,MNFR:01)ACENLASE, PTNO:01)CF212A | 01)ACENLASE,01)CF212A,YELLOW,1800 PG,EN_01)HP COLOUR PRINTER LASERJ |  |  | ACENLASE | ACENLASE | CF212A | [7 empty] | https://www.hp.com/us-en/shop/pdp/hp-131a-yellow-original-laserjet-toner-cartridge | [10 empty] | ENRICHED | 44103100 Printer and facsimile and photocopier supplies | CARTRIDGE | TONER | TYPE | LASER JET | COLOUR | YELLOW | CAPACITY |  | MATERIAL |  | FORM |  | AVERAGE YIELD | 1800 | DIMENSIONS |  | COMPATIBLE HARDWARE | HP COLOUR PRINTER LASERJET PRO 200 M251 | HAZARD CLASS |  | CERTIFICATION/STANDARD |  | ADDITIONAL FEATURES | [51 empty] | PRODUCTION COMPLETED
TNG-001 | Data Enrichment | PJR | OK | 2023-08-21 | 2023-08-23 |  |  |  | Mat 21296973 | 1296973 | EA | CARTRIDGE,TONR;YELLOW,32000 PG |  |  | CARTRIDGE,TONER;COLOUR:YELLOW,AVERAGE YIELD:32000 PG,DIMENSIONS:WD 60 X LG 20 X HT 13 MM,MNFR:01)HP,PTNO:01)827A,MNFR:02)ACENLASE, PTNO:02)CF302A | 01)HP,02)ACENLASE,01)827A,02)CF302A,YELLOW,32000 PG,WD 60 X LG 20 X HT 13 MM |  |  | ACENLASE | ACENLASE | CF302A |  | HP | 827A |  |  |  |  | https://www.hp.com/us-en/shop/pdp/hp-827a-yellow-original-laserjet-toner-cartridge | [10 empty] | ENRICHED | 44103100 Printer and facsimile and photocopier supplies | CARTRIDGE | TONER | TYPE | LASER JET | COLOUR | YELLOW | CAPACITY |  | MATERIAL |  | FORM |  | AVERAGE YIELD | 32000 | DIMENSIONS | 20 LGX60 WDX13 HT MM | COMPATIBLE HARDWARE |  | HAZARD CLASS |  | CERTIFICATION/STANDARD |  | ADDITIONAL FEATURES | [51 empty] | PRODUCTION COMPLETED
TNG-001 | Data Enrichment | PJR | OK | 2023-08-21 | 2023-08-23 |  |  | PARTIALLY MATCHED | Mat 21278303 | 1278303 | EA | CASE;MCR,/ HOLDHOLD IN OFFICE |  |  | CASE;TYPE:MICRO,ADDITIONAL FEATURES EN:ASSORT COLOUR, ASSORTED COLOURS PLEASE.PIE CART,/ HOLDHOLD IN OFFICE,MNFR:01)WESTERNEX, PTNO:01)P1020 MICRO | EN_01)MICRO,01)ASSORT COLOUR, ASSORTED COL,02)/ HOLDHOLD IN OFFICE,01)WESTERNEX,01)P1020 MICRO |  |  | WESTERNEX | WESTERNEX | P1020 MICRO | [7 empty] | https://www.pelican.com/us/en/product/cases/micro/1020 | [10 empty] | CLEANSED | 53121705 Equipment cases | CASE | NO MODIFIER | TYPE | MICRO | SIZE |  | MATERIAL |  | COLOUR | ASSORT | HAZARD CLASS |  | CERTIFICATION/STANDARD |  | ADDITIONAL FEATURES | PIE CART, HOLDHOLD IN OFFICE | [58 empty] | PRODUCTION COMPLETED
TNG-001 | Data Enrichment | PJR | OK | 2023-08-21 | 2023-08-23 |  |  |  | Mat 21278063 | 1278063 | EA | CASE;PROTECTR,PP,1520 |  |  | CASE;TYPE:PROTECTOR,SIZE:WD 401 X LG 502 X HT 188 MM,MATERIAL:PP,ADDITIONAL FEATURES EN:1520,MNFR:01)WESTERNEX,PTNO:01)1115-01054 | EN_01)PROTECTOR,EN_01)WD 401 X LG 502 X HT 188,EN_01)PP,01)1520,01)WESTERNEX,01)1115-01054 |  |  | WESTERNEX | WESTERNEX | 1115-01054 |  |  | 1520 |  |  |  |  | URL NOT FOUND | [10 empty] | CLEANSED | 53121705 Equipment cases | CASE | NO MODIFIER | TYPE | PROTECTOR | SIZE | 502 LGX401 WDX188 HT MM | MATERIAL | POLYPROPYLENE | COLOUR |  | HAZARD CLASS |  | CERTIFICATION/STANDARD |  | ADDITIONAL FEATURES | [59 empty] | PRODUCTION COMPLETED
TNG-001 | Data Enrichment | PJR | OK | 2023-08-21 | 2023-08-23 |  |  |  | Mat 21352839 | 1352839 | EA | CHARGER,BATT;18 V,6,TOLNTACK,M1418C6 |  |  | CHARGER,BATTERY;OUTPUT VOLTAGE RATING:18 V,SIZE:WD 258 X LG 525 X HT 120 MM,NUMBER OF BATTERIES:6,MNFR:01)TOLNTACK,PTNO:01) M1418C6 | 01)TOLNTACK,01)M1418C6,18 V,EN_01)WD 258 X LG 525 X HT 120 |  |  | TOLNTACK | TOLNTACK | M1418C6 | [7 empty] | https://www.blackwoods.com.au/power-tools/cordless-power-tools/chargers/charger-m18-6-bay-pack-milwaukee-m1418c6/p/02318910 | [10 empty] | ENRICHED | 26111704 Battery chargers | CHARGER | BATTERY | TYPE |  | OUTPUT VOLTAGE RATING | 18 V | CHARGING CAPACITY |  | INPUT VOLTAGE |  | CURRENT RATING |  | SIZE | 525 LGX258 WDX120 HT MM | NUMBER OF BATTERIES | 6 | CHARGING TIME |  | TEMPERATURE RATING |  | HAZARD CLASS |  | CERTIFICATION/STANDARD |  | ADDITIONAL FEATURES | [49 empty] | PRODUCTION COMPLETED
TNG-001 | Data Enrichment | PJR | OK | 2023-08-21 | 2023-08-23 |  |  |  | Mat 21278828 | 1278828 | EA | CHARGER,BATT;28.4-30.1 V,90-265 VAC,30 A |  |  | CHARGER,BATTERY;OUTPUT VOLTAGE RATING:28.4-30.1 V,INPUT VOLTAGE:90-265 VAC,CURRENT RATING:30 A,MNFR:01)CNW (MOUNT ISA) ELECT WHOLESALER,PTNO:01)EN32430 | 01)CNW (MOUNT ISA) ELECT WHOLE,01)EN32430,28.4-30.1 V,90-265 VAC,EN_01)30 A |  |  | CNW (MOUNT ISA) ELECT WHOLESALER | CNW (MOUNT ISA) ELECT WHOLESALER | EN32430 | [7 empty] | https://maroondahbatt.com.au/epower-en32430-24v-30a-smart-battery-charger | [10 empty] | ENRICHED | 26111704 Battery chargers | CHARGER | BATTERY | TYPE |  | OUTPUT VOLTAGE RATING | 28.4 TO 30.1 V | CHARGING CAPACITY |  | INPUT VOLTAGE | 90 TO 265 VAC | CURRENT RATING | 30 A | SIZE |  | NUMBER OF BATTERIES |  | CHARGING TIME |  | TEMPERATURE RATING |  | HAZARD CLASS |  | CERTIFICATION/STANDARD |  | ADDITIONAL FEATURES | [49 empty] | PRODUCTION COMPLETED
TNG-001 | Data Enrichment | PJR | OK | 2023-08-21 | 2023-08-23 |  |  |  | Mat 21284006 | 1284006 | EA | CLAMP,BM;22 MM |  |  | CLAMP,BEAM;SIZE:22 MM,MNFR:01)CNW (MOUNT ISA) ELECT WHOLESALER,PTNO:01)LSAU- 2D | 01)CNW (MOUNT ISA) ELECT WHOLE,01)LSAU- 2D,EN_01)22 MM |  |  | CNW (MOUNT ISA) ELECT WHOLESALER | CNW (MOUNT ISA) ELECT WHOLESALER | LSAU- 2D | [7 empty] | https://www.goelectrical.com.au/lsau-2d | [10 empty] | ENRICHED | 31162905 Beam clamps | CLAMP | BEAM | TYPE | U | CAPACITY |  | MOUNTING LOCATION |  | MATERIAL | STEEL | MATERIAL SPECIFICATION |  | COATING/FINISH | HOT DIP GALVANIZED | MOUNTING TYPE |  | SIZE | 22 MM | THREAD SIZE |  | HAZARD CLASS |  | CERTIFICATION/STANDARD |  | ADDITIONAL FEATURES | [49 empty] | PRODUCTION COMPLETED
TNG-001 | Data Enrichment | PJR | OK | 2023-08-21 | 2023-08-23 |  |  | SERIES MATCHED | Mat 21302190 | 1302190 | EA | CLAMP,BM;EXPANSION,177.6 MM,44 MM STUD |  |  | CLAMP,BEAM;TYPE:EXPANSION,SIZE:177.6 MM,ADDITIONAL FEATURES EN:44 MM STUD,MNFR:01)WAMPFLER,PTNO:01)08-S280-0663 | 01)WAMPFLER,01)08-S280-0663,EXPANSION,EN_01)177.6 MM,01)44 MM STUD |  |  | WAMPFLER | WAMPFLER | 08-S280-0663 | [7 empty] | https://www.radwell.com/en-US/Buy/CONDUCTIX%20WAMPFLER/CONDUCTIX%20WAMPFLER/08-S280-0305/ | [10 empty] | CLEANSED | 31162905 Beam clamps | CLAMP | BEAM | TYPE | EXPANSION | CAPACITY |  | MOUNTING LOCATION |  | MATERIAL |  | MATERIAL SPECIFICATION |  | COATING/FINISH |  | MOUNTING TYPE |  | SIZE | 177.6 MM | THREAD SIZE |  | HAZARD CLASS |  | CERTIFICATION/STANDARD |  | ADDITIONAL FEATURES | 44 MM STUD | [48 empty] | PRODUCTION COMPLETED
TNG-001 | Data Enrichment | PJR | OK | 2023-08-21 | 2023-08-23 |  |  |  | Mat 21284965 | 1284965 | EA | CLAMP,C;SWIVEL TORQUE LOCK,THRT DP 11 IN |  |  | CLAMP,C;TYPE:SWIVEL TORQUE LOCK,THROAT DEPTH:11 IN,BODY MATERIAL:STEEL ALLOY,ADDITIONAL FEATURES EN:JAW,MNFR:01)MOUNT ISA MINING SUPPLIES P/L,PTNO:01)48223521 | 01)MOUNT ISA MINING SUPPLIES P,01)48223521,SWIVEL TORQUE LOCK,11 IN,STEEL ALLOY,01)JAW |  |  | MOUNT ISA MINING SUPPLIES P/L | MOUNT ISA MINING SUPPLIES P/L | 48223521 | [7 empty] | https://www.blackwoods.com.au/p/04287748 | [10 empty] | ENRICHED | 31162900 Clamps | CLAMP | C | TYPE | SWIVEL TORQUE LOCK | CLAMPING CAPACITY |  | THROAT DEPTH | 11 IN | HOLDING CAPACITY |  | BODY MATERIAL | STEEL ALLOY | ARM MATERIAL |  | SCREW MATERIAL |  | SCREW SIZE |  | HAZARD CLASS |  | CERTIFICATION/STANDARD |  | ADDITIONAL FEATURES | JAW | [50 empty] | PRODUCTION COMPLETED
TNG-001 | Data Enrichment | PJR | OK | 2023-08-21 | 2023-08-23 |  |  |  | Mat 21364924 | 1364924 | EA | CLAMP,GRND;TAP,95-120 MM | ABRAZADERA TIERRA; | COLLIER MAT;,PTNO:BURYGHC29C29 | CLAMP,GROUNDING;TYPE:TAP,CABLE SIZE:95-120 MM,ADDITIONAL FEATURES EN:MNFR:CNW (MOUNT ISA) ELECT WHOLEÂ ,PTNO:BURYGHC29C29Â | TAP,95-120 MM,01)MNFR:CNW (MOUNT ISA) ELECT WHOLE ,02)PTNO:BURYGHC29C29 ,01)MNFR:CNW (MOUNT ISA) ELECT WHOLE ,02)PTNO:BURYGHC29C29 |  |  | CNW (MOUNT ISA) ELECT WHOLEÂ | CNW (MOUNT ISA) ELECT WHOLEÂ | BURYGHC29C29Â | [7 empty] | URL NOT FOUND | [10 empty] | CLEANSED | 31162900 Clamps | CLAMP | GROUNDING | TYPE | TAP | CABLE SIZE | 95 TO 120 MM | MATERIAL |  | BOLT/SCREW SIZE |  | CONNECTION TYPE |  | HAZARD CLASS |  | CERTIFICATION/STANDARD |  | ADDITIONAL FEATURES | [57 empty] | PRODUCTION COMPLETED
TNG-001 | Data Enrichment | PJR | OK | 2023-08-21 | 2023-08-23 |  |  |  | Mat 21291583 | 1291583 | EA | CLAMP,HSE;64-140 MM,STAINLESS STEEL |  |  | CLAMP,HOSE;MOUNTING SIZE:64-140 MM,MATERIAL:STAINLESS STEEL,FASTENING DEVICE TYPE:WORM DRIVE,ADDITIONAL FEATURES EN:3-1/8 IN TO 5 IN 80-130 MM,MNFR:01)BERENDSN,PTNO:01)63080H,MNFR:02)PARKHANN,PTNO:02)SS7200-N | 64-140 MM,STAINLESS STEEL,EN_01)WORM DRIVE,01)3-1/8 IN TO 5 IN 80-130 MM,01)BERENDSN,02)PARKHANN,01)63080H,02)SS7200-N |  |  | PARKHANN | PARKHANN | SS7200-N |  | BERENDSN | 63080H |  |  |  |  | https://www.blackwoods.com.au/p/03406111 | [10 empty] | ENRICHED | 31162906 Hose or pipe clamps | CLAMP | HOSE | TYPE | WORM GEAR/POWER SEAL/W4 | HOSE SIZE |  | WIDTH | 12.7 MM | LOAD CAPACITY |  | MOUNTING SIZE | 64 TO 140 MM | MATERIAL | STAINLESS STEEL | MATERIAL SPECIFICATION |  | COATING/FINISH |  | PRESSURE RATING |  | TEMPERATURE RATING |  | FASTENING DEVICE TYPE | WORM DRIVE | HAZARD CLASS |  | CERTIFICATION/STANDARD | SAE STANDARD J1508 TYPE M | ADDITIONAL FEATURES | 3-1/8 TO 5 IN, 80 TO 130 MM | [44 empty] | PRODUCTION COMPLETED
TNG-001 | Data Enrichment | PJR | OK | 2023-08-21 | 2023-08-23 |  |  |  | Mat 21285761 | 1285761 | EA | CLAMP,SPR;PRESSURE,75 MM,30 KG,DAWN |  |  | CLAMP,SPRING;TYPE:PRESSURE,OPENING SIZE:75 MM,HOLDING CAPACITY:30 KG,ADDITIONAL FEATURES EN:DAWN,MNFR:01)ATOM SUPPLY,PTNO:01) 60011524 | 01)ATOM SUPPLY,01)60011524,PRESSURE,75 MM,30 KG,01)DAWN |  |  | ATOM SUPPLY | ATOM SUPPLY | 60011524 | [7 empty] | https://www.atom.com.au/clamp-steel-spring-pressure-20kg-jaw-opening-25mm-dawn-60011524 | [10 empty] | ENRICHED | 31162902 Spring clamps | CLAMP | SPRING | TYPE | PRESSURE | OPENING SIZE | 75 MM | HOLDING CAPACITY | 30 KG | THROAT DEPTH |  | JAW TYPE |  | JAW WIDTH |  | MATERIAL | STEEL | COATING/FINISH | NICKEL PLATED | OVERALL LENGTH |  | HANDLE MATERIAL |  | HAZARD CLASS |  | CERTIFICATION/STANDARD |  | ADDITIONAL FEATURES | DAWN | [46 empty] | PRODUCTION COMPLETED
TNG-001 | Data Enrichment | PJR | OK | 2023-08-21 | 2023-08-23 |  |  |  | Mat 21284720 | 1284720 | EA | CLOTH,ABRSV;EMERY ECONOMY,120,WD 50 MM |  |  | CLOTH,ABRASIVE;TYPE:EMERY ECONOMY,GRIT:120,WIDTH:50 MM,LENGTH:50 M,MNFR:01)ATOM SUPPLY,PTNO:01)EC120G,MNFR:02)PFERD,PTNO:02) 930001 | EMERY ECONOMY,120,50 MM,50 M,01)ATOM SUPPLY,02)PFERD,01)EC120G,02)930001 |  |  | PFERD | PFERD | EC120G |  | ATOM SUPPLY | 930001 |  |  |  |  | https://www.atom.com.au/aluminium-oxide-general-purpose-sandpaper-economy-roll-80g-50mm-x-50m-930001 | [10 empty] | ENRICHED | 31191504 Abrasive cloth | CLOTH | ABRASIVE | TYPE | EMERY ECONOMY | GRIT | 120 | WIDTH | 50 MM | LENGTH | 50 M | THICKNESS |  | ABRASIVE MATERIAL | ALUMINUM OXIDE | SHAPE |  | BACKING MATERIAL |  | HAZARD CLASS |  | CERTIFICATION/STANDARD |  | ADDITIONAL FEATURES | [51 empty] | PRODUCTION COMPLETED
TNG-001 | Data Enrichment | PJR | OK | 2023-08-21 | 2023-08-23 |  |  |  | Mat 21285084 | 1285084 | EA | CLOTH,ABRSV;EMERY ECONOMY,240,WD 50 MM |  |  | CLOTH,ABRASIVE;TYPE:EMERY ECONOMY,GRIT:240,WIDTH:50 MM,LENGTH:50 M,MNFR:01)ATOM SUPPLY,PTNO:01)930004 | EMERY ECONOMY,240,50 MM,50 M,01)ATOM SUPPLY,01)930004 |  |  | ATOM SUPPLY | ATOM SUPPLY | 930004 | [7 empty] | https://www.atom.com.au/sandpaper-roll-economy-150g-50mm-x-50m-pferd-930004 | [10 empty] | ENRICHED | 31191504 Abrasive cloth | CLOTH | ABRASIVE | TYPE | EMERY ECONOMY | GRIT | 240 | WIDTH | 50 MM | LENGTH | 50 M | THICKNESS |  | ABRASIVE MATERIAL | ALUMINUM OXIDE | SHAPE |  | BACKING MATERIAL |  | HAZARD CLASS |  | CERTIFICATION/STANDARD |  | ADDITIONAL FEATURES | [51 empty] | PRODUCTION COMPLETED
TNG-001 | Data Enrichment | PJR | OK | 2023-08-21 | 2023-08-23 |  |  |  | Mat 21284758 | 1284758 | EA | CLOTH,ABRSV;EMERY ECONOMY,60,WD 50 MM |  |  | CLOTH,ABRASIVE;TYPE:EMERY ECONOMY,GRIT:60,WIDTH:50 MM,LENGTH:50 M,ADDITIONAL FEATURES EN:EC60G, PFERD,MNFR:01)ATOM SUPPLY,PTNO:01) 929002 | EMERY ECONOMY,60,50 MM,50 M,01)EC60G, PFERD,01)ATOM SUPPLY,01)929002 |  |  | ATOM SUPPLY | ATOM SUPPLY | 929002 | [7 empty] | https://www.atom.com.au/sandpaper-painters-roll-150mm-x-32m-80g-norton-929002 | [10 empty] | ENRICHED | 31191504 Abrasive cloth | CLOTH | ABRASIVE | TYPE | EMERY ECONOMY | GRIT | 60 | WIDTH | 50 MM | LENGTH | 50 M | THICKNESS |  | ABRASIVE MATERIAL | ALUMINUM OXIDE | SHAPE |  | BACKING MATERIAL |  | HAZARD CLASS |  | CERTIFICATION/STANDARD |  | ADDITIONAL FEATURES | EC60G, PFERD | [50 empty] | PRODUCTION COMPLETED
TNG-001 | Data Enrichment | PJR | OK | 2023-08-21 | 2023-08-23 |  |  |  | Mat 21318019 | 1318019 | EA | CLOTH,ABRSV;P120,WD 25 MM,LG 50 M |  |  | CLOTH,ABRASIVE;GRIT:P120,WIDTH:25 MM,LENGTH:50 M,ADDITIONAL FEATURES EN:J-WEIGHT CLOSE COAT,MNFR:01)ATOMSUP,PTNO:01)92708011 | P120,25 MM,50 M,01)J-WEIGHT CLOSE COAT,01)ATOMSUP,01)92708011 |  |  | ATOM SUPPLY | ATOM SUPPLY | 92708011 | [7 empty] | https://www.atom.com.au/cloth-emery-economy-roll-metalite-25mm-x-50m-120g-norton-92708011 | [10 empty] | ENRICHED | 31191504 Abrasive cloth | CLOTH | ABRASIVE | TYPE | EMERY ECONOMY | GRIT | 120 | WIDTH | 25 MM | LENGTH | 50 M | THICKNESS |  | ABRASIVE MATERIAL | ALUMINUM OXIDE | SHAPE |  | BACKING MATERIAL |  | HAZARD CLASS |  | CERTIFICATION/STANDARD |  | ADDITIONAL FEATURES | J-WEIGHT CLOSE COAT | [50 empty] | PRODUCTION COMPLETED
TNG-001 | Data Enrichment | PJR | OK | 2023-08-21 | 2023-08-23 |  |  |  | Mat 21318020 | 1318020 | EA | CLOTH,ABRSV;P120,WD 40 MM,LG 50 M |  |  | CLOTH,ABRASIVE;GRIT:P120,WIDTH:40 MM,LENGTH:50 M,ADDITIONAL FEATURES EN:J-WEIGHT CLOSE COAT ROLL,MNFR:01)ATOMSUP,PTNO:01)92708012 | P120,40 MM,50 M,01)J-WEIGHT CLOSE COAT ROLL,01)ATOMSUP,01)92708012 |  |  | ATOM SUPPLY | ATOM SUPPLY | 92708012 | [7 empty] | https://www.atom.com.au/cloth-emery-economy-roll-metalite-40mm-x-50m-100g-norton-92708012 | [10 empty] | ENRICHED | 31191504 Abrasive cloth | CLOTH | ABRASIVE | TYPE | EMERY ECONOMY | GRIT | 120 | WIDTH | 40 MM | LENGTH | 50 M | THICKNESS |  | ABRASIVE MATERIAL | ALUMINUM OXIDE | SHAPE |  | BACKING MATERIAL |  | HAZARD CLASS |  | CERTIFICATION/STANDARD |  | ADDITIONAL FEATURES | J-WEIGHT CLOSE COAT ROLL | [50 empty] | PRODUCTION COMPLETED
TNG-001 | Data Enrichment | PJR | OK | 2023-08-21 | 2023-08-23 |  |  |  | Mat 21294738 | 1294738 | EA | CLOTH;BURLAP |  |  | CLOTH;TYPE:BURLAP,ADDITIONAL FEATURES EN:STOCK NO TO BE BRANDED ON BALE, PACKED (21) ROL,MNFR:01)ATOMSUP,PTNO:01)60011813 | EN_01)BURLAP,01)STOCK NO TO BE BRANDED ON B,01)ATOMSUP,01)60011813 |  |  | ATOM SUPPLY | ATOM SUPPLY | 60011813 | [7 empty] | https://www.atom.com.au/shadecloth-50-2-x-50m-black-150gsm-60011813 | [10 empty] | ENRICHED | 11162116 Burlap cloth | CLOTH | NO MODIFIER | TYPE | BURLAP | SIZE | 1830 MMX50 M | MATERIAL |  | COLOUR | NATURAL | HAZARD CLASS |  | CERTIFICATION/STANDARD |  | ADDITIONAL FEATURES | STOCK NO TO BE BRANDED ON BALE, PACKAGE QUANTITY: 21 PER ROLL | [58 empty] | PRODUCTION COMPLETED
TNG-001 | Data Enrichment | PJR | OK | 2023-08-21 | 2023-08-23 |  |  | CONFLICT IN SIZE, PROCESSED BASED ON WEB SOURCE | Mat 21364025 | 1364025 | EA | CLOTH;BURLAP, HESSIAN,LG 50 M/ROLL,18 OZ |  |  | CLOTH;TYPE:BURLAP, HESSIAN,SIZE:LG 50 M/ROLL,ADDITIONAL FEATURES EN:18 OZ,MNFR:01)ATOMSUP,PTNO:01)60011814 | EN_01)BURLAP, HESSIAN,EN_01)LG 50 M/ROLL,01)18 OZ,01)ATOMSUP,01)60011814 |  |  | ATOM SUPPLY | ATOM SUPPLY | 60011814 | [7 empty] | https://www.atom.com.au/shadecloth-50-3-66-x-50m-black-150gsm-60011814 | [10 empty] | ENRICHED | 11162116 Burlap cloth | CLOTH | NO MODIFIER | TYPE | BURLAP, HESSIAN | SIZE | 1830 MMX50 M | MATERIAL |  | COLOUR | NATURAL | HAZARD CLASS |  | CERTIFICATION/STANDARD |  | ADDITIONAL FEATURES | 18 OZ | [58 empty] | PRODUCTION COMPLETED
TNG-001 | Data Enrichment | PJR | OK | 2023-08-21 | 2023-08-23 |  |  |  | Mat 21253317 | 1253317 | EA | COMPOUND,SEAL;TUBE,PLP,D-ALM325G | COMPUESTO SELLADOR; | PATE ETNCHT; | COMPOUND,SEALING;CONTAINER:TUBE,ADDITIONAL FEATURES EN:PLP,D-ALM325G,ALMINOX GREY,325G | EN_01)TUBE,01)PLP,D-ALM325G,02)ALMINOX GREY,325G,01)PREFORMED LINE PRODUCTS,01)D-ALM325G,01)PREFORMED LINE PRODUCTS,01)D-ALM325G | D-ALM325G | 1068388 | PREFORMED LINE PRODUCTS (AUST) | PREFORMED LINE PRODUCTS (AUST) | D-ALM325G | [7 empty] | https://www.preformed.com/au/trade-range/stainless-steel-strapping/alminox | [10 empty] | ENRICHED | 31201705 Sealing compound | COMPOUND | SEALING | TYPE |  | CONTAINER | TUBE | COLOUR | ALMINOX GREY | SETTING TIME |  | TEMPERATURE RATING |  | HAZARD CLASS |  | CERTIFICATION/STANDARD |  | ADDITIONAL FEATURES | D-ALM325G, 325 G | [56 empty] | PRODUCTION COMPLETED
TNG-001 | Data Enrichment | PJR | OK | 2023-08-21 | 2023-08-23 |  |  |  | Mat 21253124 | 1253124 | EA | COMPOUND;ERTHG,20 KG,PLP,D-EARTH5050 | COMPUESTO;20 KG | COMPOSE;20 KG | COMPOUND;TYPE:EARTHING,CONTAINER SIZE:20 KG,ADDITIONAL FEATURES EN:PLP,D-EARTH5050,50%CALC-BENTONITE,50%GYPSUM | EN_01)EARTHING,20 KG,01)PLP,D-EARTH5050,02)50%CALC-BENTONITE,50%GYPSUM,01)PREFORMED LINE PRODUCTS,01)D-EARTH5050,01)PREFORMED LINE PRODUCTS,01)D-EARTH5050 | D-EARTH5050 | 1068388 | PREFORMED LINE PRODUCTS (AUST) | PREFORMED LINE PRODUCTS (AUST) | D-EARTH5050 | [7 empty] | https://www.preformed.com/au/images/pdfs/Energy/Substations/PLP_Australia/PLP_Substation_Earth_Rods__Earthing_Accessories.pdf | [10 empty] | ENRICHED | 11191805 Ash containing metals or metallic compounds except precious metals | COMPOUND | NO MODIFIER | TYPE | EARTHING | GRADE |  | CONTAINER TYPE |  | CONTAINER SIZE | 20 KG | FORM |  | COLOUR |  | HAZARD CLASS |  | CERTIFICATION/STANDARD | AS2239 | ADDITIONAL FEATURES | 50 % CALC-BENTONITE, 50 % GYPSUM | [54 empty] | PRODUCTION COMPLETED
TNG-001 | Data Enrichment | PJR | OK | 2023-08-21 | 2023-08-23 |  |  |  | Mat 21253122 | 1253122 | EA | COMPOUND;ERTHG,PLP,D-EARTHRITE | COMPUESTO; | COMPOSE; | COMPOUND;TYPE:EARTHING,ADDITIONAL FEATURES EN:PLP,D-EARTHRITE,CA-BNTN,GYP,SULF | EN_01)EARTHING,01)PLP,D-EARTHRITE,02)CA-BNTN,GYP,SULF,01)PREFORMED LINE PRODUCTS,01)D-EARTHRITE,01)PREFORMED LINE PRODUCTS,01)D-EARTHRITE | D-EARTHRITE | 1068388 | PREFORMED LINE PRODUCTS (AUST) | PREFORMED LINE PRODUCTS (AUST) | D-EARTHRITE | [7 empty] | https://www.preformed.com/au/images/pdfs/Energy/Substations/PLP_Australia/PLP_Substation_Earth_Rods__Earthing_Accessories.pdf | [10 empty] | ENRICHED | 11191805 Ash containing metals or metallic compounds except precious metals | COMPOUND | NO MODIFIER | TYPE | EARTHING | GRADE |  | CONTAINER TYPE |  | CONTAINER SIZE |  | FORM |  | COLOUR |  | HAZARD CLASS |  | CERTIFICATION/STANDARD |  | ADDITIONAL FEATURES | CA-BNTN, GYP, SULF | [54 empty] | PRODUCTION COMPLETED
TNG-001 | Data Enrichment | PJR | OK | 2023-08-21 | 2023-08-23 |  |  |  | Mat 21253823 | 1253823 | EA | CONNECTOR,SPLT BLT;PLP,HB22T | CONECTOR PERNO PART; | CNNCTR BLN TETE FEND; | CONNECTOR,SPLIT BOLT;ADDITIONAL FEATURES EN:PLP,HB22T | 01)PLP,HB22T,01)PREFORMED LINE PRODUCTS,01)HB22T,01)PREFORMED LINE PRODUCTS,01)HB22T | HB22T | 1068388 | PREFORMED LINE PRODUCTS (AUST) | PREFORMED LINE PRODUCTS (AUST) | HB22T | [7 empty] | https://preformed.com/au/images/PLP_A5_Trade_Catalogue_Final_Email.pdf | [10 empty] | ENRICHED | 31163100 Connectors | CONNECTOR | SPLIT BOLT | TYPE |  | CONDUCTOR SIZE | 16 MM2 | MATERIAL | ELECTRO TINNED | COATING/FINISH |  | SIZE | 5.10 MM | TORQUE RATING |  | TEMPERATURE RATING |  | HAZARD CLASS |  | CERTIFICATION/STANDARD |  | ADDITIONAL FEATURES | [53 empty] | PRODUCTION COMPLETED
TNG-001 | Data Enrichment | PJR | OK | 2023-08-21 | 2023-08-23 |  |  |  | Mat 21253686 | 1253686 | EA | CONNECTOR;/6-35MM2,AL,PLP,R236 | CONECTOR; | CONNECTEUR; | CONNECTOR;SIZE:/6-35MM2,MATERIAL:ALUMINIUM,ADDITIONAL FEATURES EN:PLP,R236,SERVICE,5-19MM OD | EN_01)/6-35MM2,EN_01)ALUMINIUM,01)PLP,R236,02)SERVICE,5-19MM OD,01)PREFORMED LINE PRODUCTS,01)R236,01)PREFORMED LINE PRODUCTS,01)R236 | R236 | 1068388 | PREFORMED LINE PRODUCTS (AUST) | PREFORMED LINE PRODUCTS (AUST) | R236 | [7 empty] | https://www.preformed.com/au/trade-range/low-voltage-abc/connectors-r-series | [10 empty] | ENRICHED | 31163100 Connectors | CONNECTOR | SPLIT BOLT | TYPE |  | CONDUCTOR SIZE | 16 TO 210 MM2 | MATERIAL | ALUMINUM | COATING/FINISH |  | SIZE | 5 TO 19 MM | TORQUE RATING |  | TEMPERATURE RATING |  | HAZARD CLASS |  | CERTIFICATION/STANDARD | AS/NZS4396. | ADDITIONAL FEATURES | SERVICE | [52 empty] | PRODUCTION COMPLETED
TNG-001 | Data Enrichment | PJR | OK | 2023-08-21 | 2023-08-23 |  |  |  | Mat 21253687 | 1253687 | EA | CONNECTOR;6-35MM2,CU,PLP,R235 | CONECTOR; | CONNECTEUR; | CONNECTOR;SIZE:6-35MM2,MATERIAL:COPPER,ADDITIONAL FEATURES EN:PLP,R235,SERVICE,3-15MM OD | EN_01)6-35MM2,EN_01)COPPER,01)PLP,R235,02)SERVICE,3-15MM OD,01)PREFORMED LINE PRODUCTS,01)R235,01)PREFORMED LINE PRODUCTS,01)R235 | R235 | 1068388 | PREFORMED LINE PRODUCTS (AUST) | PREFORMED LINE PRODUCTS (AUST) | R235 | [7 empty] | https://www.preformed.com/au/trade-range/low-voltage-abc/connectors-r-series | [10 empty] | ENRICHED | 31163100 Connectors | CONNECTOR | SPLIT BOLT | TYPE |  | CONDUCTOR SIZE | 5.5 TO 135 MM2 | MATERIAL | COPPER | COATING/FINISH |  | SIZE | 3 TO 15 MM | TORQUE RATING |  | TEMPERATURE RATING |  | HAZARD CLASS |  | CERTIFICATION/STANDARD | AS/NZS4396. | ADDITIONAL FEATURES | SERVICE | [52 empty] | PRODUCTION COMPLETED
TNG-001 | Data Enrichment | PJR | OK | 2023-08-21 | 2023-08-23 |  |  |  | Mat 21285319 | 1285319 | EA | COVERALL;FRONT STUD,COV100 |  |  | COVERALL;TYPE:FRONT STUD,ADDITIONAL FEATURES EN:COV100,MNFR:01)ATOM SUPPLY,PTNO:01)414890 | 01)ATOM SUPPLY,01)414890,EN_01)FRONT STUD,01)COV100 |  |  | ATOM SUPPLY | ATOM SUPPLY | 414890 | [7 empty] | https://www.atom.com.au/coverall-fire-retardant-ppe-2-cov100-stud-front-yellow-navy-97r-414890 | [10 empty] | ENRICHED | 46181503 Protective coveralls | COVERALL | NO MODIFIER | TYPE | FRONT STUD | SIZE DESIGNATION |  | MATERIAL | POLYPROPYLENE | DESIGN |  | CLOSURE DETAILS |  | COLOUR | YELLOW/NAVY | HAZARD CLASS |  | CERTIFICATION/STANDARD |  | ADDITIONAL FEATURES | COV100 | [54 empty] | PRODUCTION COMPLETED
TNG-001 | Data Enrichment | PJR | OK | 2023-08-21 | 2023-08-23 |  |  | CONFLICT IN SIZE, PROCESSED BASED ON WEB SOURCE | Mat 21317419 | 1317419 | EA | CUTTER,BLT;(1) 610 MM, (1) 24 IN MM |  |  | CUTTER,BOLT;SIZE:(1) 610 MM, (1) 24 IN MM,ADDITIONAL FEATURES EN:(TO BE BRANDED),MNFR:01)KINGTONY,PTNO:01)6131-24,MNFR:02)ATOMSUP, PTNO:02)91810020 | (1) 610 MM, (1) 24 IN MM,01)(TO BE BRANDED),01)KINGTONY,02)ATOMSUP,01)6131-24,02)91810020 |  |  | ATOM SUPPLY | ATOM SUPPLY | 91810020 |  | KINGTONY | 6131-24 |  |  |  |  | https://www.atom.com.au/bolt-cutter-350mm-14-91810020 | [10 empty] | ENRICHED | 27111512 Bolt cutters | CUTTER | BOLT | TYPE |  | BOLT SIZE |  | MATERIAL | ALLOY STEEL | SIZE | 600 MM | HANDLE SIZE |  | HAZARD CLASS |  | CERTIFICATION/STANDARD |  | ADDITIONAL FEATURES | (TO BE BRANDED) | [56 empty] | PRODUCTION COMPLETED
TNG-001 | Data Enrichment | PJR | OK | 2023-08-21 | 2023-08-23 |  |  |  | Mat 21284785 | 1284785 | EA | CUTTER;AVIATION STRAIGHT CUT,TIN SNIPS |  |  | CUTTER;TYPE:AVIATION STRAIGHT CUT,CUTTER TYPE:TIN SNIPS,LENGTH:2.25 M,ADDITIONAL FEATURES EN:YELLOW,MNFR:01)KING TONY,PTNO:01) 91828001,MNFR:02)ATOM SUPPLY,PTNO:02)UNK | AVIATION STRAIGHT CUT,TIN SNIPS,2.25 M,01)YELLOW,01)KING TONY,02)ATOM SUPPLY,01)91828001,02)UNK |  |  | ATOM SUPPLY | ATOM SUPPLY | 91828001 |  | KINGTONY | UNK |  |  |  |  | https://www.atom.com.au/snips-tin-offset-long-blade-75mm-blade-wiss-91828001 | [10 empty] | ENRICHED | 23241600 Metal cutting tools | CUTTER | NO MODIFIER | TYPE | AVIATION STRAIGHT CUT | ELECTRICAL RATING |  | CUTTING CAPACITY |  | JAW SIZE |  | SIZE |  | CUTTER TYPE | TIN SNIPS | HANDLE TYPE |  | BLADE MATERIAL | MOLYBDENUM ALLOY STEEL | HANDLE MATERIAL |  | LENGTH | 2.25 M | HAZARD CLASS |  | CERTIFICATION/STANDARD |  | ADDITIONAL FEATURES | YELLOW | [46 empty] | PRODUCTION COMPLETED
TNG-001 | Data Enrichment | PJR | OK | 2023-08-21 | 2023-08-23 |  |  |  | Mat 21318078 | 1318078 | EA | DIVIDER;MECHANICS,200 MM,STAINLESS STEEL |  |  | DIVIDER;TYPE:MECHANICS,SIZE:200 MM,MATERIAL:STAINLESS STEEL,MNFR:01)BLKWOODS,PTNO:01)3009008,MNFR:02)ATOMSUP,PTNO:02)06968609 | EN_01)MECHANICS,EN_01)200 MM,STAINLESS STEEL,01)BLKWOODS,02)ATOMSUP,01)3009008,02)06968609 |  |  | ATOM SUPPLY | ATOM SUPPLY | 3009008 |  | BLKWOODS | 06968609 |  |  |  |  | https://www.atom.com.au/divider-spring-quick-nut-150mm-3009008 | [10 empty] | ENRICHED | 44122010 Dividers | DIVIDER | NO MODIFIER | TYPE | MECHANICS | SIZE | 200 MM | MATERIAL | STAINLESS STEEL | COLOUR |  | HAZARD CLASS |  | CERTIFICATION/STANDARD |  | ADDITIONAL FEATURES | [59 empty] | PRODUCTION COMPLETED
TNG-001 | Data Enrichment | PJR | OK | 2023-08-21 | 2023-08-23 |  |  |  | Mat 21291649 | 1291649 | BAG | ELBOW,PIPE;NOM ID 1-1/8 X OD 1-1/8 IN |  |  | ELBOW,PIPE;NOMINAL SIZE:ID 1-1/8 X OD 1-1/8 IN,ANGLE:90 DEG,ADDITIONAL FEATURES EN:MAXIPRO,MNFR:01)REECE,PTNO:01)405981 | 01)REECE,01)405981,ID 1-1/8 X OD 1-1/8 IN,90 DEG,01)MAXIPRO |  |  | REECE | REECE | 405981 | [7 empty] | https://www.reece.com.au/product/b-maxipro-elbow-90-degree-x-1-1-8-od-x-1-1-8-id-405981?query=405981 | [10 empty] | ENRICHED | 40172812 Copper pipe elbow | ELBOW | PIPE | TYPE |  | NOMINAL SIZE | 1-1/8 IDX1-1/8 OD IN | END CONNECTION |  | PRESSURE RATING | 4800 KPA | ANGLE | 90 DEG | MATERIAL | COPPER | MATERIAL SPECIFICATION |  | COATING/FINISH |  | MANUFACTURING PROCESS |  | SCHEDULE/WALL THICKNESS |  | LENGTH | 57 MM | HAZARD CLASS |  | CERTIFICATION/STANDARD |  | ADDITIONAL FEATURES | MAXIPRO | [44 empty] | PRODUCTION COMPLETED
TNG-001 | Data Enrichment | PJR | OK | 2023-08-21 | 2023-08-23 |  |  |  | Mat 21291651 | 1291651 | BAG | ELBOW,PIPE;NOM ID 3/4 X OD 3/4 IN,90 DEG |  |  | ELBOW,PIPE;NOMINAL SIZE:ID 3/4 X OD 3/4 IN,ANGLE:90 DEG,ADDITIONAL FEATURES EN:MAXIPRO,MNFR:01)REECE,PTNO:01)405979 | 01)REECE,01)405979,ID 3/4 X OD 3/4 IN,90 DEG,01)MAXIPRO |  |  | REECE | REECE | 405979 | [7 empty] | https://www.reece.com.au/product/b-maxipro-elbow-90-degree-x-3-4-od-x-3-4-id-405979?query=405979 | [10 empty] | ENRICHED | 40172812 Copper pipe elbow | ELBOW | PIPE | TYPE |  | NOMINAL SIZE | 3/4 IDX3/4 OD IN | END CONNECTION |  | PRESSURE RATING | 4800 KPA | ANGLE | 90 DEG | MATERIAL | COPPER | MATERIAL SPECIFICATION |  | COATING/FINISH |  | MANUFACTURING PROCESS |  | SCHEDULE/WALL THICKNESS |  | LENGTH | 48 MM | HAZARD CLASS |  | CERTIFICATION/STANDARD |  | ADDITIONAL FEATURES | MAXIPRO | [44 empty] | PRODUCTION COMPLETED
TNG-001 | Data Enrichment | PJR | OK | 2023-08-21 | 2023-08-23 |  |  |  | Mat 21301096 | 1301096 | EA | ELBOW,PIPE-HSE;NOM 2 IN,NOM 1-1/2 IN |  |  | ELBOW,PIPE TO HOSE;NOMINAL SIZE 1:2 IN,NOMINAL SIZE 2:1-1/2 IN,END CONNECTION 1:FLANGE,END CONNECTION 2:CRIMP,MATERIAL:STEEL, ADDITIONAL FEATURES EN:2-13/16 IN OD FLG X 1-1,MNFR:01)PARKHANN,PTNO:01)11971-32-24 | 2 IN,1-1/2 IN,FLANGE,CRIMP,STEEL,01)2-13/16 IN OD FLG X 1-1,01)PARKHANN,01)11971-32-24 |  |  | PARKHANN | PARKHANN | 11971-32-24 | [7 empty] | https://ph.parker.com/us/en/71-series-fittings/11971-32-24 | [10 empty] | CLEANSED | 40141700 Hardware and fittings | ELBOW | PIPE TO HOSE | TYPE |  | ANGLE |  | NOMINAL SIZE 1 | 2 IN | NOMINAL SIZE 2 | 1-1/2 IN | END CONNECTION 1 | FLANGE | END CONNECTION 2 | CRIMP | PRESSURE RATING |  | MATERIAL | STEEL | MATERIAL SPECIFICATION |  | COATING/FINISH |  | SCHEDULE/WALL THICKNESS |  | HAZARD CLASS |  | CERTIFICATION/STANDARD |  | ADDITIONAL FEATURES | 2-13/16 IN OD FLG X 1-1 | [44 empty] | PRODUCTION COMPLETED
TNG-001 | Data Enrichment | PJR | OK | 2023-08-21 | 2023-08-23 |  |  |  | Mat 21291833 | 1291833 | EA | ELBOW,PIPE-TUBE;45 DEG,NOM 1/4 IN,20JIC |  |  | ELBOW,PIPE TO TUBE;ANGLE:45 DEG,NOMINAL SIZE 1:1/4 IN,NOMINAL SIZE 2:7/16 IN,END CONNECTION 1:19 BSPT,END CONNECTION 2:20JIC, PRESSURE RATING:1000 PSI,MATERIAL:STEEL,MNFR:01)PARKHANN,PTNO:01)4-4V3MXS | 45 DEG,1/4 IN,7/16 IN,19 BSPT,EN_01)20JIC,1000 PSI,EN_01)STEEL,01)PARKHANN,01)4-4V3MXS |  |  | PARKHANN | PARKHANN | 4-4V3MXS | [7 empty] | https://ph.parker.com/us/en/triple-lok-37-flare-jic-tube-fittings-and-adapters/4-4v3mxs | [10 empty] | CLEANSED | 40141700 Hardware and fittings | ELBOW | PIPE TO TUBE | TYPE |  | ANGLE | 45 DEG | NOMINAL SIZE 1 | 1/4 IN | NOMINAL SIZE 2 | 7/16 IN | END CONNECTION 1 | 19 BSPT | END CONNECTION 2 | 20 JIC | PRESSURE RATING | 1000 PSI | MATERIAL | STEEL | MATERIAL SPECIFICATION |  | COATING/FINISH |  | SCHEDULE/WALL THICKNESS |  | HAZARD CLASS |  | CERTIFICATION/STANDARD |  | ADDITIONAL FEATURES | [45 empty] | PRODUCTION COMPLETED
TNG-001 | Data Enrichment | PJR | OK | 2023-08-21 | 2023-08-23 |  |  |  | Mat 21366069 | 1366069 | EA | ELBOW,PIPE-TUBE;45 DEG,NOM 2 IN,JIC,STL |  |  | ELBOW,PIPE TO TUBE;ANGLE:45 DEG,NOMINAL SIZE 1:2 IN,NOMINAL SIZE 2:2-1/2 IN,END CONNECTION 1:11-1/2 NPT,END CONNECTION 2:JIC, MATERIAL:STEEL,MNFR:01)PARKHANN,PTNO:01)32-VTX-S | 45 DEG,2 IN,2-1/2 IN,11-1/2 NPT,EN_01)JIC,EN_01)STEEL,01)PARKHANN,01)32-VTX-S |  |  | PARKHANN | PARKHANN | 32-VTX-S | [7 empty] | https://ph.parker.com/us/en/triple-lok-37-flare-jic-tube-fittings-and-adapters/32-vtx-s | [10 empty] | CLEANSED | 40141700 Hardware and fittings | ELBOW | PIPE TO TUBE | TYPE |  | ANGLE | 45 DEG | NOMINAL SIZE 1 | 2 IN | NOMINAL SIZE 2 | 2-1/2 IN | END CONNECTION 1 | 11-1/2 NPT | END CONNECTION 2 | JIC | PRESSURE RATING |  | MATERIAL | STEEL | MATERIAL SPECIFICATION |  | COATING/FINISH |  | SCHEDULE/WALL THICKNESS |  | HAZARD CLASS |  | CERTIFICATION/STANDARD |  | ADDITIONAL FEATURES | [45 empty] | PRODUCTION COMPLETED
TNG-001 | Data Enrichment | PJR | OK | 2023-08-21 | 2023-08-23 |  |  |  | Mat 21353297 | 1353297 | EA | FILTER,FLUD;CRTG, RETURN,HYDRAULIC OIL |  |  | FILTER,FLUID;TYPE:CARTRIDGE, RETURN,MEDIUM:HYDRAULIC OIL,MATERIAL:MICROGLASS,ADDITIONAL FEATURES EN:LEIF, 5 ?M (05QL), HOUSING 4- 1000,MNFR:01)PARKER,PTNO:01)937839Q | EN_01)CARTRIDGE, RETURN,EN_01)HYDRAULIC OIL,EN_01)MICROGLASS,01)LEIF, 5 ?M (05QL), HOUSING,01)PARKER,01)937839Q |  |  | PARKER | PARKER | 937839Q | [7 empty] | https://ph.parker.com/us/en/replacement-elements-bgt-series/937839q | [10 empty] | CLEANSED | 40161500 Filters | FILTER | FLUID | TYPE | CARTRIDGE, RETURN | MEDIUM | HYDRAULIC OIL | CONNECTION METHOD |  | MICRON |  | DIMENSIONS |  | MATERIAL | MICROGLASS | FLOW RATE |  | FILTERING ELEMENT QUANTITY |  | PRESSURE RATING |  | HAZARD CLASS |  | CERTIFICATION/STANDARD |  | ADDITIONAL FEATURES | LEIF, 5 M (05QL), HOUSING 4- 1000 | [48 empty] | PRODUCTION COMPLETED
TNG-001 | Data Enrichment | PJR | OK | 2023-08-21 | 2023-08-23 |  |  |  | Mat 21284915 | 1284915 | EA | FOAM;EXPNDG, FAST CURING |  |  | FOAM;TYPE:EXPANDING, FAST CURING,ADDITIONAL FEATURES EN:SIZE: 750 ML, SPECIFICATION: INSULATING,MNFR:01)ATOMSUP,PTNO:01)88835095 | EN_01)EXPANDING, FAST CURING,01)SIZE: 750 ML, SPECIFICATION,01)ATOMSUP,01)88835095 |  |  | ATOM SUPPLY | ATOM SUPPLY | 88835095 | [7 empty] | https://www.atom.com.au/jaws-imperial-csk-screws-for-dawn-cast-vices-125mm-88835095 | [10 empty] | ENRICHED | 13111300 Foams | FOAM | NO MODIFIER | TYPE | EXPANDING, FAST CURING | TRADE NAME |  | MATERIAL |  | CONTAINER | 750 ML | HAZARD CLASS |  | CERTIFICATION/STANDARD |  | ADDITIONAL FEATURES | SIZE: 750 ML, SPECIFICATION: INSULATING | [58 empty] | PRODUCTION COMPLETED
TNG-001 | Data Enrichment | PJR | OK | 2023-08-21 | 2023-08-23 |  |  |  | Mat 21284781 | 1284781 | EA | FOAM;EXPNDG,TUBE 750 ML |  |  | FOAM;TYPE:EXPANDING,CONTAINER:TUBE 750 ML,ADDITIONAL FEATURES EN:COLOUR: YELLOW, SETTING TIME: 30 MIN,MNFR:01)SIKA,PTNO:01) 88835095,MNFR:02)ATOM SUPPLY,PTNO:02)R-BOOM-AP-750MLFOAM | EN_01)EXPANDING,TUBE 750 ML,01)COLOUR: YELLOW, SETTING TIM,01)SIKA,02)ATOM SUPPLY,01)88835095,02)R-BOOM-AP-750MLFOAM |  |  | ATOM SUPPLY | ATOM SUPPLY | 88835095 |  | SIKA | R-BOOM-AP-750MLFOAM |  |  |  |  | https://www.atom.com.au/jaws-imperial-csk-screws-for-dawn-cast-vices-125mm-88835095 | [10 empty] | ENRICHED | 13111300 Foams | FOAM | NO MODIFIER | TYPE | EXPANDING | TRADE NAME |  | MATERIAL |  | CONTAINER | TUBE 750 ML | HAZARD CLASS |  | CERTIFICATION/STANDARD |  | ADDITIONAL FEATURES | COLOUR: YELLOW, SETTING TIME: 30 MIN | [58 empty] | PRODUCTION COMPLETED
TNG-001 | Data Enrichment | PJR | OK | 2023-08-21 | 2023-08-23 |  |  |  | Mat 21284000 | 1284000 | EA | GUN,CLKG;SKELETON,METAL |  |  | GUN,CAULKING;TYPE:SKELETON,MATERIAL:METAL,ADDITIONAL FEATURES EN:FULL HOSEMATE ORANGE,MNFR:01)ATOM SUPPLY,PTNO:01)1342002 | SKELETON,METAL,01)FULL HOSEMATE ORANGE,01)ATOM SUPPLY,01)1342002 |  |  | ATOM SUPPLY | ATOM SUPPLY | 1342002 | [7 empty] | https://www.atom.com.au/caulking-gun-skeleton-metal-yellow-dripless-1342002 | [10 empty] | ENRICHED | 27112906 Caulking guns | GUN | CAULKING | TYPE | SKELETON | CAPACITY |  | POWER SOURCE |  | INLET CONNECTION SIZE |  | INLET PRESSURE RATING |  | FLUID CONSUMPTION |  | ELECTRICAL RATING |  | PUSH ROD TYPE |  | PUSH ROD MATERIAL |  | SIZE |  | MATERIAL | METAL | HAZARD CLASS |  | CERTIFICATION/STANDARD |  | ADDITIONAL FEATURES | FULL HOSEMATE ORANGE | [44 empty] | PRODUCTION COMPLETED
TNG-001 | Data Enrichment | PJR | OK | 2023-08-21 | 2023-08-23 |  |  |  | Mat 21344855 | 1344855 | EA | GUN,SPRY;INCLUDING LANCE,3/8 IN,350 BAR |  |  | GUN,SPRAY;TYPE:INCLUDING LANCE,NOZZLE SIZE:3/8 IN,FLUID INLET PRESSURE:350 BAR,ADDITIONAL FEATURES EN:S3,MNFR:01)MITECH,PTNO:01) PA30455009 | INCLUDING LANCE,3/8 IN,350 BAR,01)S3,01)MITECH,01)PA30455009 |  |  | MITECH | MITECH | PA30455009 | [7 empty] | https://www.oemgroup.com.au/spitwater/parts-accessories/guns-lances/rl56-high-pressure-gun-lance | [10 empty] | ENRICHED | 23153145 Spray gun | GUN | SPRAY | TYPE | INCLUDING LANCE | CAPACITY |  | MATERIAL | BRASS | NOZZLE SIZE | 3/8 IN | AIR INLET SIZE |  | FLUID INLET SIZE |  | FLUID INLET PRESSURE | 350 BAR | AIR INLET PRESSURE |  | AIR CONSUMPTION |  | HAZARD CLASS |  | CERTIFICATION/STANDARD |  | ADDITIONAL FEATURES | S3 | [48 empty] | PRODUCTION COMPLETED
TNG-001 | Data Enrichment | PJR | OK | 2023-08-21 | 2023-08-23 |  |  |  | Mat 21294855 | 1294855 | EA | HAMMER,PWR;CHPG, PNEUMATIC,LG 254 MM |  |  | HAMMER,POWER;TYPE:CHIPPING, PNEUMATIC,SIZE:LG 254 MM,ADDITIONAL FEATURES EN:DESCALING PISTOL,97 DECIBALS, UNIT WEIGHT 2KG, CHISELS,MNFR:01)TOKU,PTNO:01)AA0B(H) | EN_01)CHIPPING, PNEUMATIC,EN_01)LG 254 MM,01)DESCALING PISTOL,97 DECIBAL,02) CHISELS,01)TOKU,01)AA0B(H) |  |  | TOKU | TOKU | AA0B(H) | [7 empty] | https://store.air-allied.com.au/toku-aa0b-h-industrial-chipping-hammer-hex | [10 empty] | ENRICHED | 27111602 Hammers | HAMMER | POWER | TYPE | CHIPPING, PNEUMATIC | STROKE | 50 MM | BLOWS PER MINUTE | 3600 | DRIVE SIZE |  | INLET SIZE |  | SHANK SIZE | 12X53 MM | END CONNECTION |  | SIZE | 254 LG MM | FLOW RATING |  | ELECTRICAL RATING |  | PRESSURE RATING |  | HAZARD CLASS |  | CERTIFICATION/STANDARD |  | ADDITIONAL FEATURES | DESCALING PISTOL,97 DECIBALS, UNIT WEIGHT 2KG, CHISELS | [44 empty] | PRODUCTION COMPLETED
TNG-001 | Data Enrichment | PJR | OK | 2023-08-21 | 2023-08-23 |  |  |  | Mat 21294695 | 1294695 | EA | HAMMER,PWR;JK, HEX,1550,LG 559 MM |  |  | HAMMER,POWER;JACK, HEX,BLOWS PER MINUTE:1550,SHANK SIZE:A/F 7/8 X LG 3-1/4,SIZE:LG 559 MM,ADDITIONAL FEATURES EN:WITH LATCH TYPE RETAINER, WITH HOSE AND OILER,MNFR:01)INGERSOLL-RAND,PTNO:01)510211,MNFR:02)AIRALIED,PTNO:02)TCD30 | EN_01)JACK, HEX,EN_01)1550,A/F 7/8 X LG 3-1/4,EN_01)LG 559 MM,01)WITH LATCH TYPE RETAINER, W,01)INGERSOLL-RAND,02)AIRALIED,01)510211,02)TCD30 |  |  | AIRALIED | AIRALIED | TCD30 |  | INGERSOLL-RAND | 510211 |  |  |  |  | https://store.air-allied.com.au/toku-tcd30-78-78-hex-ind-breaker | [10 empty] | ENRICHED | 27111602 Hammers | HAMMER | POWER | TYPE | JACK, HEX | STROKE | 85 MM | BLOWS PER MINUTE | 1550 | DRIVE SIZE |  | INLET SIZE |  | SHANK SIZE | 7/8X3-1/4 IN | END CONNECTION |  | SIZE | 559 LG MM | FLOW RATING |  | ELECTRICAL RATING |  | PRESSURE RATING |  | HAZARD CLASS |  | CERTIFICATION/STANDARD |  | ADDITIONAL FEATURES | WITH LATCH TYPE RETAINER, WITH HOSE AND OILER | [44 empty] | PRODUCTION COMPLETED
TNG-001 | Data Enrichment | PJR | OK | 2023-08-21 | 2023-08-23 |  |  |  | Mat 21294856 | 1294856 | EA | HAMMER,PWR;SCALING CHIPPING,79 MM,3/8 IN |  |  | HAMMER,POWER;TYPE:SCALING CHIPPING,STROKE:79 MM,BLOWS PER MINUTE:2400 STR/MIN,INLET SIZE:3/8 IN,SHANK SIZE:DIA 15 X LG 60 MM,SIZE: LG 330 MM,ADDITIONAL FEATURES EN:HEX SHANK, UNIT WEIGHT 5.8KG, C/W HOSE AND OILER KIT + CHISELS,MNFR:01)TOKU,PTNO:01)AA3B | EN_01)SCALING CHIPPING,79 MM,EN_01)2400 STR/MIN,3/8 IN,DIA 15 X LG 60 MM,EN_01)LG 330 MM,01)HEX SHANK, UNIT WEIGHT 5.8K,01)TOKU,01)AA3B |  |  | TOKU | TOKU | AA3B | [7 empty] | https://hupshenghardware.com/product/toku-aa3b-air-chipping-hammer-stroke-per-minute-2400bpm-5-8kg/ | [10 empty] | ENRICHED | 27111602 Hammers | HAMMER | POWER | TYPE | SCALING CHIPPING | STROKE | 79 MM | BLOWS PER MINUTE | 2400 | DRIVE SIZE |  | INLET SIZE | 3/8 IN | SHANK SIZE | 15 DIAX60 LG MM | END CONNECTION |  | SIZE | 330 LG MM | FLOW RATING |  | ELECTRICAL RATING |  | PRESSURE RATING |  | HAZARD CLASS |  | CERTIFICATION/STANDARD |  | ADDITIONAL FEATURES | HEX SHANK, UNIT WEIGHT 5.8KG, C/W HOSE AND OILER KIT + CHISELS | [44 empty] | PRODUCTION COMPLETED
TNG-001 | Data Enrichment | PJR | OK | 2023-08-21 | 2023-08-23 |  |  |  | Mat 21374725 | 1374725 | EA | HAMMER;1.35KG,NORMALISED MA,7HCMNFRH1.35 |  |  | HAMMER;MNFR:MUMME,PTNO:7HCMNFRH1.35 |  |  |  | MUMME | MUMME | 7HCMNFRH1.35 | [7 empty] | https://www.mummetools.com/catalogue/135kg-normalised-masons-club-hammer-with-fibreglass-handle | [10 empty] | ENRICHED | 27111602 Hammers | HAMMER | NO MODIFIER | TYPE |  | HEAD SIZE |  | WEIGHT | 1.64 KG | HANDLE LENGTH |  | HEAD MATERIAL |  | HANDLE MATERIAL | FIBERGLASS | HAZARD CLASS |  | CERTIFICATION/STANDARD |  | ADDITIONAL FEATURES | [55 empty] | PRODUCTION COMPLETED
TNG-001 | Data Enrichment | PJR | OK | 2023-08-21 | 2023-08-23 |  |  |  | Mat 21316998 | 1316998 | EA | HAMMER;BALL PEIN, HAND,680 G,GLASS FIBRE |  |  | HAMMER;TYPE:BALL PEIN, HAND,WEIGHT:680 G,HANDLE MATERIAL:GLASS FIBRE,ADDITIONAL FEATURES EN:450 G / 16 OZ,MNFR:01)ATOMSUP,PTNO:01) 2131103 | EN_01)BALL PEIN, HAND,680 G,EN_01)GLASS FIBRE,01)450 G / 16 OZ,01)ATOMSUP,01)2131103 |  |  | ATOM SUPPLY | ATOM SUPPLY | 2131103 | [7 empty] | https://www.atom.com.au/hammer-cross-pein-118g-3-5oz-2131103 | [10 empty] | ENRICHED | 27111602 Hammers | HAMMER | NO MODIFIER | TYPE | BALL PEIN, HAND | HEAD SIZE |  | WEIGHT | 680 G | HANDLE LENGTH |  | HEAD MATERIAL |  | HANDLE MATERIAL | FIBERGLASS | HAZARD CLASS |  | CERTIFICATION/STANDARD |  | ADDITIONAL FEATURES | 450 G/16 OZ | [54 empty] | PRODUCTION COMPLETED
TNG-001 | Data Enrichment | PJR | OK | 2023-08-21 | 2023-08-23 |  |  |  | Mat 21280899 | 1280899 | EA | HAMMER;DEAD-BLOW SOFT FACE,1.25 KG |  |  | HAMMER;TYPE:DEAD-BLOW SOFT FACE,WEIGHT:1.25 KG,MNFR:01)ATOM SUPPLY,PTNO:01)91888023 | EN_01)DEAD-BLOW SOFT FACE,1.25 KG,01)ATOM SUPPLY,01)91888023 |  |  | ATOM SUPPLY | ATOM SUPPLY | 91888023 | [7 empty] | https://www.atom.com.au/hammer-nylon-face-63mm-wooden-handle-2250g-thor-91888023 | [10 empty] | ENRICHED | 27111602 Hammers | HAMMER | NO MODIFIER | TYPE | DEAD-BLOW SOFT FACE | HEAD SIZE | 50 MM | WEIGHT | 1.25 KG | HANDLE LENGTH | 325 MM | HEAD MATERIAL | NYLON | HANDLE MATERIAL | ALUMINUM | HAZARD CLASS |  | CERTIFICATION/STANDARD |  | ADDITIONAL FEATURES | [55 empty] | PRODUCTION COMPLETED
TNG-001 | Data Enrichment | PJR | OK | 2023-08-21 | 2023-08-23 |  |  |  | Mat 21294852 | 1294852 | EA | HAMMER;GEOLOGISTS PICK, HAND,23 OZ,STL |  |  | HAMMER;TYPE:GEOLOGISTS PICK, HAND,WEIGHT:23 OZ,HEAD MATERIAL:STEEL,HANDLE MATERIAL:STEEL,ADDITIONAL FEATURES EN:ESTWING E3-23LP, MNFR:01)WESTER,PTNO:01)1135-00014 | EN_01)GEOLOGISTS PICK, HAND,23 OZ,EN_01)STEEL,EN_01)STEEL,01)ESTWING E3-23LP,01)WESTER,01)1135-00014 |  |  | WESTER | WESTER | 1135-00014 | [7 empty] | URL NOT FOUND | [10 empty] | CLEANSED | 27111602 Hammers | HAMMER | NO MODIFIER | TYPE | GEOLOGISTS PICK, HAND | HEAD SIZE |  | WEIGHT | 23 OZ | HANDLE LENGTH |  | HEAD MATERIAL | STEEL | HANDLE MATERIAL | STEEL | HAZARD CLASS |  | CERTIFICATION/STANDARD |  | ADDITIONAL FEATURES | ESTWING E3-23LP | [54 empty] | PRODUCTION COMPLETED
TNG-001 | Data Enrichment | PJR | OK | 2023-08-21 | 2023-08-23 |  |  |  | Mat 21280815 | 1280815 | EA | HARNESS,SAFTY;WELDERS,XL |  |  | HARNESS,SAFETY;TYPE:WELDERS,SIZE:XL,CERTIFICATION/STANDARD:AS/NZS 1891.1-2007,ADDITIONAL FEATURES EN:PROTECTA AB128XL,MNFR:01) PARTS,PTNO:01)70008280029 | EN_01)WELDERS,XL,EN_01)AS/NZS 1891.1-2007,01)PROTECTA AB128XL,01)PARTS,01)70008280029 |  |  | PARTS | PARTS | 70008280029 | [7 empty] | https://www.blackwoods.com.au/fall-protection/harnesses-lanyards/pro-welders-harness/harness-welders-pro-ab128xl-xl/p/03629372 | [10 empty] | ENRICHED | 46182306 Safety harnesses or belts | HARNESS | SAFETY | TYPE | WELDER | SIZE | XL | MATERIAL |  | CAPACITY |  | COLOUR | RED | HAZARD CLASS |  | CERTIFICATION/STANDARD | AS/NZS 1891.1:2007 | ADDITIONAL FEATURES | PROTECTA AB128XL | [56 empty] | PRODUCTION COMPLETED
TNG-001 | Data Enrichment | PJR | OK | 2023-08-21 | 2023-08-23 |  |  |  | Mat 21285593 | 1285593 | EA | HEADER,SHWR;OVERHEAD,DIA 78 X HT 101 MM |  |  | HEADER,SHOWER;TYPE:OVERHEAD,SIZE:DIA 78 X HT 101 MM,MATERIAL:PLASTIC,COATING/FINISH:CRHOME, GREY,MOUNTING TYPE:WALL,MNFR:01)REECE, PTNO:01)9504451 | OVERHEAD,DIA 78 X HT 101 MM,PLASTIC,CRHOME, GREY,WALL,01)REECE,01)9504451 |  |  | REECE | REECE | 9504451 | [7 empty] | https://www.reece.com.au/product/base-overhead-shower-chrome-3-star-9504451?query=9504451 | [10 empty] | ENRICHED | 85904100 Daily living activities-mobility and occupational-assessment | HEADER | SHOWER | TYPE | OVERHEAD | SIZE | 78 DIAX101 HT MM | MATERIAL | PLASTIC | COATING/FINISH | CHROME, GREY | MOUNTING TYPE | WALL | HAZARD CLASS |  | CERTIFICATION/STANDARD |  | ADDITIONAL FEATURES | [57 empty] | PRODUCTION COMPLETED
TNG-001 | Data Enrichment | PJR | OK | 2023-08-21 | 2023-08-23 |  |  |  | Mat 21318032 | 1318032 | EA | HOOK,SNP;DIA 5 X LG 50 MM,ATOMSUP |  |  | HOOK,SNAP;SIZE:DIA 5 X LG 50 MM,MATERIAL:CARBON STEEL NICKEL PLATED,ADDITIONAL FEATURES EN:(2INCH X 3/16INCH),MNFR:01)ATOMSUP, PTNO:01)8424001 | DIA 5 X LG 50 MM,CARBON STEEL NICKEL PLATED,01)(2INCH X 3/16INCH),01)ATOMSUP,01)8424001 |  |  | ATOM SUPPLY | ATOM SUPPLY | 8424001 | [7 empty] | https://www.atom.com.au/hook-s-plastic-black-6mm-pk-3-8424001 | [10 empty] | ENRICHED | 31162603 S hooks | HOOK | SNAP | TYPE |  | SIZE | 5 DIAX 50 LG MM | MATERIAL | CARBON STEEL NICKEL PLATED | EYE SIZE |  | SNAP OPENING SIZE |  | END CONNECTION |  | HAZARD CLASS |  | CERTIFICATION/STANDARD |  | ADDITIONAL FEATURES | 2X3/16 IN | [54 empty] | PRODUCTION COMPLETED
TNG-001 | Data Enrichment | PJR | OK | 2023-08-21 | 2023-08-23 |  |  | CONFLICT IN INSIDE DIA & LENGTH, PROCESSED BASED ON WEB SOURCE | Mat 21364023 | 1364023 | EA | HOSE,FIR;FIRE,ID 19 MM,LG 30 MM,ATOMSUP |  |  | HOSE,FIRE;TYPE:FIRE,INSIDE DIAMETER:19 MM,LENGTH:30 MM,ADDITIONAL FEATURES EN:NONMETALLIC, CORE MATERIAL: NYLEX,MNFR:01)ATOMSUP, PTNO:01)60020684 | 01)ATOMSUP,01)60020684,FIRE,19 MM,30 MM,01)NONMETALLIC, CORE MATERIAL: |  |  | ATOM SUPPLY | ATOM SUPPLY | 60020684 | [7 empty] | https://www.atom.com.au/pvc-fire-reel-hose-20mm-x-36m-60020684 | [10 empty] | ENRICHED | 46191603 Fire hoses or nozzles | HOSE | FIRE | TYPE | REEL | INSIDE DIAMETER | 20 MM | OUTSIDE DIAMETER | 26 MM | LENGTH | 36 MM | MATERIAL | POLYVINYL CHLORIDE | PRESSURE RATING | 150 PSI | TEMPERATURE RATING | -5 TO 60 DEG C | BEND RADIUS | 228 MM | COLOUR | BLACK | HAZARD CLASS |  | CERTIFICATION/STANDARD |  | ADDITIONAL FEATURES | NONMETALLIC, CORE MATERIAL: NYLEX | [48 empty] | PRODUCTION COMPLETED
TNG-001 | Data Enrichment | PJR | OK | 2023-08-21 | 2023-08-23 |  |  |  | Mat 21346202 | 1346202 | EA | INDICATOR,CLOGNG;FILTER PRESSURE, WARNIN |  |  | INDICATOR,CLOGGING;TYPE:FILTER PRESSURE, WARNING,ADDITIONAL FEATURES EN:FOR 80CN, AU-36107 HYD. DRIVE FOR GFM 19C L/STATION CONVEYORS HYD D,RIVE,MNFR:01)PARKHANN,PTNO:01)929599 | FILTER PRESSURE, WARNING,01)FOR 80CN, AU-36107 HYD. DRI,02)RIVE,01)PARKHANN,01)929599 |  |  | PARKHANN | PARKHANN | 929599 | [7 empty] | https://ph.parker.com/us/en/product/switches-gauges-and-indicators/929599 | [10 empty] | CLEANSED | 41112403 Pressure indicators | INDICATOR | CLOGGING | TYPE | FILTER PRESSURE, WARNING | VACUUM RANGE |  | PRESSURE RATING |  | CONNECTION TYPE |  | MATERIAL |  | DEGREE OF PROTECTION |  | TEMPERATURE RATING |  | HAZARD CLASS |  | CERTIFICATION/STANDARD |  | ADDITIONAL FEATURES | FOR 80CN, AU-36107 HYD. DRIVE FOR GFM 19C L/STATION CONVEYORS HYD D,RIVE | [52 empty] | PRODUCTION COMPLETED