## Sheet1
Project | Activities | Production User | Production Comments | Start Date | End Date | Remarks | MATERIAL | MATNR | MEINS | MAKTX_EN | MAKTX_ES | MAKTX_FR | TEXT_EN | Class_Char_Catted | MFRPN | MFRNR | MFRNR DES | MNFR | PTNO | Verified MNFR from web | MNFR 1 | PTNO 1 | MNFR 2 | PTNO 2 | Reference URL | Reference URL1 | Item Number | Equipment Type | Equipment Manufacturer | Equipment Model | Equipment Serial | DWG | DRAWING VERSION | POS/TAG | Unused Text | Enriched/Cleansed | UNSPSC Ver.23.07 | NOUN | MODIFIER | ATTRIBUTE NAME 1 | ATTRIBUTE VALUE 1 | ATTRIBUTE NAME 2 | ATTRIBUTE VALUE 2 | ATTRIBUTE NAME 3 | ATTRIBUTE VALUE 3 | ATTRIBUTE NAME 4 | ATTRIBUTE VALUE 4 | ATTRIBUTE NAME 5 | ATTRIBUTE VALUE 5 | ATTRIBUTE NAME 6 | ATTRIBUTE VALUE 6 | ATTRIBUTE NAME 7 | ATTRIBUTE VALUE 7 | ATTRIBUTE NAME 8 | ATTRIBUTE VALUE 8 | ATTRIBUTE NAME 9 | ATTRIBUTE VALUE 9 | ATTRIBUTE NAME 10 | ATTRIBUTE VALUE 10 | ATTRIBUTE NAME 11 | ATTRIBUTE VALUE 11 | ATTRIBUTE NAME 12 | ATTRIBUTE VALUE 12 | ATTRIBUTE NAME 13 | ATTRIBUTE VALUE 13 | ATTRIBUTE NAME 14 | ATTRIBUTE VALUE 14 | ATTRIBUTE NAME 15 | ATTRIBUTE VALUE 15 | ATTRIBUTE NAME 16 | ATTRIBUTE VALUE 16 | ATTRIBUTE NAME 17 | ATTRIBUTE VALUE 17 | ATTRIBUTE NAME 18 | ATTRIBUTE VALUE 18 | ATTRIBUTE NAME 19 | ATTRIBUTE VALUE 19 | ATTRIBUTE NAME 20 | ATTRIBUTE VALUE 20 | ATTRIBUTE NAME 21 | ATTRIBUTE VALUE 21 | ATTRIBUTE NAME 22 | ATTRIBUTE VALUE 22 | ATTRIBUTE NAME 23 | ATTRIBUTE VALUE 23 | ATTRIBUTE NAME 24 | ATTRIBUTE VALUE 24 | ATTRIBUTE NAME 25 | ATTRIBUTE VALUE 25 | ATTRIBUTE NAME 26 | ATTRIBUTE VALUE 26 | ATTRIBUTE NAME 27 | ATTRIBUTE VALUE 27 | ATTRIBUTE NAME 28 | ATTRIBUTE VALUE 28 | ATTRIBUTE NAME 29 | ATTRIBUTE VALUE 29 | ATTRIBUTE NAME 30 | ATTRIBUTE VALUE 30 | ATTRIBUTE NAME 31 | ATTRIBUTE VALUE 31 | ATTRIBUTE NAME 32 | ATTRIBUTE VALUE 32 | ATTRIBUTE NAME 33 | ATTRIBUTE VALUE 33 | ATTRIBUTE NAME 34 | ATTRIBUTE VALUE 34 | ATTRIBUTE NAME 35 | ATTRIBUTE VALUE 35 | ATTRIBUTE NAME 36 | ATTRIBUTE VALUE 36 | REMAINING_INFORMATION | STATUS
TNG - 001 | Data Enrichment | PEH | ok | 2023-08-22 | 9/29/2023 |  | STP1234272 | 1234272 | EA | CHAIN,PWR XMSN;1-1/2 IN |  |  | CHAIN,POWER TRANSMISSION;PITCH:1-1/2 IN,ADDITIONAL FEATURES EN:ASSY, DRIVE 931 CONVEYOR,MNFR:01)BUHLER,PTNO:01)BKT900182/3 | 1-1/2 IN,01)ASSY, DRIVE 931 CONVEYOR,01)BUHLER,01)BKT900182/3 |  |  | BUHLER | BUHLER | BKT900182/3 | [5 empty] | URL NOT FOUND | [10 empty] | Cleansed | 26111513 Power transmission chains | CHAIN | POWER TRANSMISSION | STYLE |  | LOAD RATING |  | PITCH | 1-1/2 IN | LENGTH |  | MATERIAL |  | MATERIAL SPECIFICATION |  | ROLLER DIAMETER |  | ROLLER WIDTH |  | TENSILE STRENGTH |  | HAZARD CLASS |  | CERTIFICATION/STANDARD |  | ADDITIONAL FEATURES | ASSEMBLY, DRIVE 931 CONVEYOR | [49 empty] | Production Completed
TNG - 001 | Data Enrichment | PEH | ok | 2023-08-22 | 9/29/2023 | 85600 LB PROCESSED BASED ON WEBSOURCED CONFLICT W.R.T INPUT TENSILE STRENGTH | STP1285466 | 1285466 | EA | CHAIN,PWR XMSN;LEAF,LG 10 FT,85600 LB |  |  | CHAIN,POWER TRANSMISSION;STYLE:LEAF,LENGTH:10 FT,TENSILE STRENGTH:85600 LB,ADDITIONAL FEATURES EN:EXPRESS ROAD FREIGHT PRICE AS PERQUOTE EMAIL,MNFR:01)TSUBAKI AUSTRALIA PTY LTD,PTNO:01)BL1246 | LEAF,10 FT,85600 LB,01)EXPRESS ROAD FREIGHT PRICE,01)TSUBAKI AUSTRALIA PTY LTD,01)BL1246 |  |  | TSUBAKI AUSTRALIA PTY LTD | TSUBAKI AUSTRALIA PTY LTD | BL1246 | TSUBAKI AUSTRALIA PTY LTD |  |  |  |  | https://tsubaki.com.au/products/chain/drive-chain/specialty-chain/leaf-chain-series/ansi-bl/ | [10 empty] | Enriched | 26111513 Power transmission chains | CHAIN | POWER TRANSMISSION | STYLE | LEAF | LOAD RATING |  | PITCH |  | LENGTH | 10 FT | MATERIAL |  | MATERIAL SPECIFICATION |  | ROLLER DIAMETER | 12.64 MM | ROLLER WIDTH |  | TENSILE STRENGTH | 373 KN | HAZARD CLASS |  | CERTIFICATION/STANDARD |  | ADDITIONAL FEATURES | EXPRESS ROAD FREIGHT PRICE AS PERQUOTE EMAIL | [49 empty] | Production Completed
TNG - 001 | Data Enrichment | PEH | ok | 2023-08-22 | 9/29/2023 |  | STP1292460 | 1292460 | EA | CHAIN,PWR XMSN;APM ENERGY, ROLLER,WENMEC |  |  | CHAIN,POWER TRANSMISSION;ADDITIONAL FEATURES EN:APM ENERGY, ROLLER,MNFR:01)WENMEC,PTNO:01)37714 | 01)APM ENERGY, ROLLER,01)WENMEC,01)37714 |  |  | WENMEC SYSTEMS INC | WENMEC SYSTEMS INC | 37714 | [5 empty] | https://www.raptorsupplies.co.uk/pd/peer-chain/37714 | [10 empty] | Enriched | 26111513 Power transmission chains | CHAIN | POWER TRANSMISSION | STYLE |  | LOAD RATING |  | PITCH | 40 MM | LENGTH | 100 FT | MATERIAL |  | MATERIAL SPECIFICATION |  | ROLLER DIAMETER |  | ROLLER WIDTH |  | TENSILE STRENGTH |  | HAZARD CLASS |  | CERTIFICATION/STANDARD |  | ADDITIONAL FEATURES | APM ENERGY, ROLLER | [49 empty] | Production Completed
TNG - 001 | Data Enrichment | PEH | ok | 2023-08-22 | 9/29/2023 |  | STP1292462 | 1292462 | EA | CHAIN,PWR XMSN;AUT, ROLLER,WENMEC,37698 |  |  | CHAIN,POWER TRANSMISSION;ADDITIONAL FEATURES EN:AUT, ROLLER,MNFR:01)WENMEC,PTNO:01)37698 | 01)AUT, ROLLER,01)WENMEC,01)37698 |  |  | WENMEC SYSTEMS INC | WENMEC SYSTEMS INC | 37698 | [5 empty] | URL NOT FOUND | [10 empty] | Cleansed | 26111513 Power transmission chains | CHAIN | POWER TRANSMISSION | STYLE |  | LOAD RATING |  | PITCH |  | LENGTH |  | MATERIAL |  | MATERIAL SPECIFICATION |  | ROLLER DIAMETER |  | ROLLER WIDTH |  | TENSILE STRENGTH |  | HAZARD CLASS |  | CERTIFICATION/STANDARD |  | ADDITIONAL FEATURES | AUT, ROLLER | [49 empty] | Production Completed
TNG - 001 | Data Enrichment | PEH | ok | 2023-08-22 | 9/29/2023 |  | STP1292463 | 1292463 | EA | CHAIN,PWR XMSN;AUT, ROLLER,WENMEC,37709 |  |  | CHAIN,POWER TRANSMISSION;ADDITIONAL FEATURES EN:AUT, ROLLER,MNFR:01)WENMEC,PTNO:01)37709 | 01)AUT, ROLLER,01)WENMEC,01)37709 |  |  | WENMEC SYSTEMS INC | WENMEC SYSTEMS INC | 37709 | [5 empty] | https://www.raptorsupplies.co.uk/pd/peer-chain/37709 | [10 empty] | Enriched | 26111513 Power transmission chains | CHAIN | POWER TRANSMISSION | STYLE |  | LOAD RATING |  | PITCH | 40 MM | LENGTH | 100 FT | MATERIAL |  | MATERIAL SPECIFICATION |  | ROLLER DIAMETER |  | ROLLER WIDTH |  | TENSILE STRENGTH |  | HAZARD CLASS |  | CERTIFICATION/STANDARD |  | ADDITIONAL FEATURES | AUT, ROLLER | [49 empty] | Production Completed
TNG - 001 | Data Enrichment | PEH | ok | 2023-08-22 | 9/29/2023 |  | STP1292466 | 1292466 | EA | CHAIN,PWR XMSN;ROLR, SPACI,WENMEC |  |  | CHAIN,POWER TRANSMISSION;ADDITIONAL FEATURES EN:ROLLER, SPACI,MNFR:01)WENMEC,PTNO:01)818102-3 | 01)ROLLER, SPACI,01)WENMEC,01)818102-3 |  |  | WENMEC SYSTEMS INC | WENMEC SYSTEMS INC | 818102-3 | [5 empty] | URL NOT FOUND | [10 empty] | Cleansed | 26111513 Power transmission chains | CHAIN | POWER TRANSMISSION | STYLE |  | LOAD RATING |  | PITCH |  | LENGTH |  | MATERIAL |  | MATERIAL SPECIFICATION |  | ROLLER DIAMETER |  | ROLLER WIDTH |  | TENSILE STRENGTH |  | HAZARD CLASS |  | CERTIFICATION/STANDARD |  | ADDITIONAL FEATURES | ROLLER, SPACI | [49 empty] | Production Completed
TNG - 001 | Data Enrichment | PEH | ok | 2023-08-22 | 9/29/2023 |  | STP1292467 | 1292467 | EA | CHAIN,PWR XMSN;AN, APM CONVEYOR, ROLLER |  |  | CHAIN,POWER TRANSMISSION;ADDITIONAL FEATURES EN:ANODE, APM CONVEYOR, ROLLER,MNFR:01)WENMEC,PTNO:01)818099-3 | 01)ANODE, APM CONVEYOR, ROLLER,01)WENMEC,01)818099-3 |  |  | WENMEC SYSTEMS INC | WENMEC SYSTEMS INC | 818099-3 | [5 empty] | URL NOT FOUND | [10 empty] | Cleansed | 26111513 Power transmission chains | CHAIN | POWER TRANSMISSION | STYLE |  | LOAD RATING |  | PITCH |  | LENGTH |  | MATERIAL |  | MATERIAL SPECIFICATION |  | ROLLER DIAMETER |  | ROLLER WIDTH |  | TENSILE STRENGTH |  | HAZARD CLASS |  | CERTIFICATION/STANDARD |  | ADDITIONAL FEATURES | ANODE, APM CONVEYOR, ROLLER | [49 empty] | Production Completed
TNG - 001 | Data Enrichment | PEH | ok | 2023-08-22 | 9/29/2023 |  | STP1292468 | 1292468 | EA | CHAIN,PWR XMSN;AN, ROLLER,WENMEC |  |  | CHAIN,POWER TRANSMISSION;ADDITIONAL FEATURES EN:ANODE, ROLLER,MNFR:01)WENMEC,PTNO:01)818329-3 | 01)ANODE, ROLLER,01)WENMEC,01)818329-3 |  |  | WENMEC SYSTEMS INC | WENMEC SYSTEMS INC | 818329-3 | [5 empty] | URL NOT FOUND | [10 empty] | Cleansed | 26111513 Power transmission chains | CHAIN | POWER TRANSMISSION | STYLE |  | LOAD RATING |  | PITCH |  | LENGTH |  | MATERIAL |  | MATERIAL SPECIFICATION |  | ROLLER DIAMETER |  | ROLLER WIDTH |  | TENSILE STRENGTH |  | HAZARD CLASS |  | CERTIFICATION/STANDARD |  | ADDITIONAL FEATURES | ANODE, ROLLER | [49 empty] | Production Completed
TNG - 001 | Data Enrichment | PEH | ok | 2023-08-22 | 9/29/2023 |  | STP1292469 | 1292469 | EA | CHAIN,PWR XMSN;ROLR, APM CONVEYOR, POS.1 |  |  | CHAIN,POWER TRANSMISSION;ADDITIONAL FEATURES EN:ROLLER, APM CONVEYOR, POS.1.12, LUG MILLING UNI,PARATION MACHINE,MNFR:01)WENMEC, PTNO:01)818160-3,MNFR:02)WENMEC,PTNO:02)818032-1 L1 R21 | 01)ROLLER, APM CONVEYOR, POS.1,02)PARATION MACHINE,01)WENMEC,02)WENMEC,01)818160-3,02)818032-1 L1 R21 |  |  | WENMEC SYSTEMS INC | WENMEC SYSTEMS INC | 818160-3 |  | WENMEC | 818032-1 L1 R21 |  |  | URL NOT FOUND | [8 empty] | 1 |  | Cleansed | 26111513 Power transmission chains | CHAIN | POWER TRANSMISSION | STYLE |  | LOAD RATING |  | PITCH |  | LENGTH |  | MATERIAL |  | MATERIAL SPECIFICATION |  | ROLLER DIAMETER |  | ROLLER WIDTH |  | TENSILE STRENGTH |  | HAZARD CLASS |  | CERTIFICATION/STANDARD |  | ADDITIONAL FEATURES | ROLLER, APM CONVEYOR, LUG MILLING UNI,PARATION MACHINE | [49 empty] | Production Completed
TNG - 001 | Data Enrichment | PEH | ok | 2023-08-22 | 9/29/2023 | 72 LINKS PROCESSED BASED ON WEBSOURCED CONFLICT W.R.T INPUT LENGTH | STP1292506 | 1292506 | EA | CHAIN,PWR XMSN;1-1/4 IN,LG 72 LINKS,ROLR |  |  | CHAIN,POWER TRANSMISSION;PITCH:1-1/4 IN,LENGTH:72 LINKS,ADDITIONAL FEATURES EN:ROLLER,MNFR:01)TSUBAKI,PTNO:01)RS100-2-72P | 1-1/4 IN,72 LINKS,01)ROLLER,01)TSUBAKI,01)RS100-2-72P |  |  | TSUBAKI | TSUBAKI | RS100-2-72P | [5 empty] | https://heattreatdepot.com/tsubaki-rs100-2-roller-chain-2ft-5-3-4/ | [10 empty] | Enriched | 26111513 Power transmission chains | CHAIN | POWER TRANSMISSION | STYLE | DOUBLE STAND | LOAD RATING |  | PITCH | 1-1/4 IN | LENGTH | 2 FT | MATERIAL |  | MATERIAL SPECIFICATION |  | ROLLER DIAMETER |  | ROLLER WIDTH |  | TENSILE STRENGTH |  | HAZARD CLASS |  | CERTIFICATION/STANDARD |  | ADDITIONAL FEATURES | ROLLER | [49 empty] | Production Completed
TNG - 001 | Data Enrichment | PEH | ok | 2023-08-22 | 9/29/2023 | 40 FT PROCESSED BASED ON WEBSOURCED CONFLICT W.R.T INPUT LENGTH | STP1292562 | 1292562 | EA | CHAIN,PWR XMSN;LG 40 FT,STAINLESS STEEL |  |  | CHAIN,POWER TRANSMISSION;LENGTH:40 FT,MATERIAL:STAINLESS STEEL,ADDITIONAL FEATURES EN:APM ENERGY, ROLLER,MNFR:01)WENMEC,PTNO:01) 37715 | 40 FT,STAINLESS STEEL,01)APM ENERGY, ROLLER,01)WENMEC,01)37715 |  |  | WENMEC SYSTEMS INC | WENMEC SYSTEMS INC | 37715 | [5 empty] | https://www.raptorsupplies.co.uk/pd/peer-chain/37715 | [10 empty] | Enriched | 26111513 Power transmission chains | CHAIN | POWER TRANSMISSION | STYLE |  | LOAD RATING |  | PITCH | 40 MM | LENGTH | 100 FT | MATERIAL | STAINLESS STEEL | MATERIAL SPECIFICATION |  | ROLLER DIAMETER |  | ROLLER WIDTH |  | TENSILE STRENGTH |  | HAZARD CLASS |  | CERTIFICATION/STANDARD |  | ADDITIONAL FEATURES | APM ENERGY, ROLLER | [49 empty] | Production Completed
TNG - 001 | Data Enrichment | PEH | ok | 2023-08-22 | 9/29/2023 |  | STP1292577 | 1292577 | EA | CHAIN,PWR XMSN;AUTO, ROLLER,WENMEC |  |  | CHAIN,POWER TRANSMISSION;ADDITIONAL FEATURES EN:AUTO, ROLLER,MNFR:01)WENMEC,PTNO:01)818598-3 | 01)AUTO, ROLLER,01)WENMEC,01)818598-3 |  |  | WENMEC SYSTEMS INC | WENMEC SYSTEMS INC | 818598-3 | [5 empty] | URL NOT FOUND | [10 empty] | Cleansed | 26111513 Power transmission chains | CHAIN | POWER TRANSMISSION | STYLE |  | LOAD RATING |  | PITCH |  | LENGTH |  | MATERIAL |  | MATERIAL SPECIFICATION |  | ROLLER DIAMETER |  | ROLLER WIDTH |  | TENSILE STRENGTH |  | HAZARD CLASS |  | CERTIFICATION/STANDARD |  | ADDITIONAL FEATURES | AUTO, ROLLER | [49 empty] | Production Completed
TNG - 001 | Data Enrichment | PEH | ok | 2023-08-22 | 9/29/2023 |  | STP1292593 | 1292593 | EA | CHAIN,PWR XMSN;125 MM |  |  | CHAIN,POWER TRANSMISSION;PITCH:125 MM,ADDITIONAL FEATURES EN:APM CONVEYOR, TRAVERSE CONVEYOR, ANODE PREPARAT,MNFR:01)RENOLD,PTNO: 01)145005/900E002026,MNFR:02)WENMEC,PTNO:02)818233-3,MNFR:03)WENMEC,PTNO:03)818291-2 R5 | 125 MM,01)APM CONVEYOR, TRAVERSE CONV,01)RENOLD,02)WENMEC,03)WENMEC,01)145005/900E002026,02)818233-3,03)818291-2 R5 |  |  | WENMEC SYSTEMS INC | RENOLD | 145005/900E002026 |  | WENMEC | 818233-3 | WENMEC | 818291-2 R5 | URL NOT FOUND | [10 empty] | Cleansed | 26111513 Power transmission chains | CHAIN | POWER TRANSMISSION | STYLE |  | LOAD RATING |  | PITCH | 125 MM | LENGTH |  | MATERIAL |  | MATERIAL SPECIFICATION |  | ROLLER DIAMETER |  | ROLLER WIDTH |  | TENSILE STRENGTH |  | HAZARD CLASS |  | CERTIFICATION/STANDARD |  | ADDITIONAL FEATURES | APM CONVEYOR, TRAVERSE CONVEYOR, ANODE PREPARAT | [49 empty] | Production Completed
TNG - 001 | Data Enrichment | PEH | ok | 2023-08-22 | 9/29/2023 |  | STP1292610 | 1292610 | EA | CHAIN,PWR XMSN;95 MM,LG 216 LINKS |  |  | CHAIN,POWER TRANSMISSION;PITCH:95 MM,LENGTH:216 LINKS,ADDITIONAL FEATURES EN:ROLLER, S (TK),MNFR:01)TSUBAKI,PTNO:01)P95X216 | 95 MM,216 LINKS,01)ROLLER, S (TK),01)TSUBAKI,01)P95X216 |  |  | TSUBAKI | TSUBAKI | P95X216 | [5 empty] | URL NOT FOUND | [10 empty] | Cleansed | 26111513 Power transmission chains | CHAIN | POWER TRANSMISSION | STYLE |  | LOAD RATING |  | PITCH | 95 MM | LENGTH | 216 LINKS | MATERIAL |  | MATERIAL SPECIFICATION |  | ROLLER DIAMETER |  | ROLLER WIDTH |  | TENSILE STRENGTH |  | HAZARD CLASS |  | CERTIFICATION/STANDARD |  | ADDITIONAL FEATURES | ROLLER, S (TK) | [49 empty] | Production Completed
TNG - 001 | Data Enrichment | PEH | ok | 2023-08-22 | 9/29/2023 |  | STP1292619 | 1292619 | EA | CHAIN,PWR XMSN;100 MM,LG 224 LINKS |  |  | CHAIN,POWER TRANSMISSION;PITCH:100 MM,LENGTH:224 LINKS,ADDITIONAL FEATURES EN:ROLLER, ST,MNFR:01)ELECON,PTNO:01)P100X224X2 | 100 MM,224 LINKS,01)ROLLER, ST,01)ELECON,01)P100X224X2 |  |  | ELECON | ELECON | P100X224X2 | [5 empty] | URL NOT FOUND | [10 empty] | Cleansed | 26111513 Power transmission chains | CHAIN | POWER TRANSMISSION | STYLE |  | LOAD RATING |  | PITCH | 100 MM | LENGTH | 224 LINKS | MATERIAL |  | MATERIAL SPECIFICATION |  | ROLLER DIAMETER |  | ROLLER WIDTH |  | TENSILE STRENGTH |  | HAZARD CLASS |  | CERTIFICATION/STANDARD |  | ADDITIONAL FEATURES | ROLLER, ST | [49 empty] | Production Completed
TNG - 001 | Data Enrichment | PEH | ok | 2023-08-22 | 9/29/2023 |  | STP1292620 | 1292620 | EA | CHAIN,PWR XMSN;95 MM,LG 100 LINKS,ELECON |  |  | CHAIN,POWER TRANSMISSION;PITCH:95 MM,LENGTH:100 LINKS,ADDITIONAL FEATURES EN:ROLLER, X 2,MNFR:01)ELECON,PTNO:01)95PX100X2 | 95 MM,100 LINKS,01)ROLLER, X 2,01)ELECON,01)95PX100X2 |  |  | ELECON | ELECON | 95PX100X2 | [5 empty] | URL NOT FOUND | [10 empty] | Cleansed | 26111513 Power transmission chains | CHAIN | POWER TRANSMISSION | STYLE |  | LOAD RATING |  | PITCH | 95 MM | LENGTH | 100 LINKS | MATERIAL |  | MATERIAL SPECIFICATION |  | ROLLER DIAMETER |  | ROLLER WIDTH |  | TENSILE STRENGTH |  | HAZARD CLASS |  | CERTIFICATION/STANDARD |  | ADDITIONAL FEATURES | ROLLER, X 2 | [49 empty] | Production Completed
TNG - 001 | Data Enrichment | PEH | ok | 2023-08-22 | 9/29/2023 |  | STP1292624 | 1292624 | EA | CHAIN,PWR XMSN;1 IN,LG 274 LINKS,ROLR |  |  | CHAIN,POWER TRANSMISSION;PITCH:1 IN,LENGTH:274 LINKS,ADDITIONAL FEATURES EN:ROLLER,MNFR:01)TSUBAKI,PTNO:01)RS80S-274P | 1 IN,274 LINKS,01)ROLLER,01)TSUBAKI,01)RS80S-274P |  |  | TSUBAKI | TSUBAKI | RS80S-274P | [5 empty] | URL NOT FOUND | [10 empty] | Cleansed | 26111513 Power transmission chains | CHAIN | POWER TRANSMISSION | STYLE |  | LOAD RATING |  | PITCH | 1 IN | LENGTH | 274 LINKS | MATERIAL |  | MATERIAL SPECIFICATION |  | ROLLER DIAMETER |  | ROLLER WIDTH |  | TENSILE STRENGTH |  | HAZARD CLASS |  | CERTIFICATION/STANDARD |  | ADDITIONAL FEATURES | ROLLER | [49 empty] | Production Completed
TNG - 001 | Data Enrichment | PEH | ok | 2023-08-22 | 9/29/2023 |  | STP1292702 | 1292702 | EA | CHAIN,PWR XMSN;ROLLER APM CONVEYOR, ANOD |  |  | CHAIN,POWER TRANSMISSION;ADDITIONAL FEATURES EN:ROLLER APM CONVEYOR, ANODE INFEED CONVEYOR SUBASSY, ANODE PREPARATI,ON MACHINE, MNFR:01)WENMEC,PTNO:01)818036-1 L1 R4 | 01)ROLLER APM CONVEYOR, ANODE,02)ON MACHINE,01)WENMEC,01)818036-1 L1 R4 |  |  | WENMEC SYSTEMS INC | WENMEC SYSTEMS INC | 818036-1 L1 R4 | [5 empty] | URL NOT FOUND | [10 empty] | Cleansed | 26111513 Power transmission chains | CHAIN | POWER TRANSMISSION | STYLE |  | LOAD RATING |  | PITCH |  | LENGTH |  | MATERIAL |  | MATERIAL SPECIFICATION |  | ROLLER DIAMETER |  | ROLLER WIDTH |  | TENSILE STRENGTH |  | HAZARD CLASS |  | CERTIFICATION/STANDARD |  | ADDITIONAL FEATURES | ROLLER APM CONVEYOR, ANODE INFEED CONVEYOR SUBASSEMBLY, ANODE PREPARATI,ON MACHINE | [49 empty] | Production Completed
TNG - 001 | Data Enrichment | PEH | ok | 2023-08-22 | 9/29/2023 |  | STP1292824 | 1292824 | EA | CHAIN,PWR XMSN;SIMPLEX,1 IN,LG 12 FT |  |  | CHAIN,POWER TRANSMISSION;STYLE:SIMPLEX,PITCH:1 IN,LENGTH:12 FT,ADDITIONAL FEATURES EN:ASNI EXTENDED, 150 PITCHES,MNFR:01)RENOLD, PTNO:01)184130 | SIMPLEX,1 IN,12 FT,01)ASNI EXTENDED, 150 PITCHES,01)RENOLD,01)184130 |  |  | RENOLD | RENOLD | 184130 | [5 empty] | URL NOT FOUND | [10 empty] | Cleansed | 26111513 Power transmission chains | CHAIN | POWER TRANSMISSION | STYLE | SIMPLEX | LOAD RATING |  | PITCH | 1 IN | LENGTH | 12 FT | MATERIAL |  | MATERIAL SPECIFICATION |  | ROLLER DIAMETER |  | ROLLER WIDTH |  | TENSILE STRENGTH |  | HAZARD CLASS |  | CERTIFICATION/STANDARD |  | ADDITIONAL FEATURES | ASNI EXTENDED, 150 PITCHES | [49 empty] | Production Completed
TNG - 001 | Data Enrichment | PEH | ok | 2023-08-22 | 9/29/2023 |  | STP1293351 | 1293351 | EA | CHAIN,PWR XMSN;ROLR, APM CONVEYOR, ANODE |  |  | CHAIN,POWER TRANSMISSION;ADDITIONAL FEATURES EN:ROLLER, APM CONVEYOR, ANODE LOWERING CONVEYOR,CHINE,MNFR:01)WENMEC,PTNO:01)818331- 3 | 01)ROLLER, APM CONVEYOR, ANODE,02)CHINE,01)WENMEC,01)818331-3 |  |  | WENMEC SYSTEMS INC | WENMEC SYSTEMS INC | 818331- 3 | [5 empty] | URL NOT FOUND | [10 empty] | Cleansed | 26111513 Power transmission chains | CHAIN | POWER TRANSMISSION | STYLE |  | LOAD RATING |  | PITCH |  | LENGTH |  | MATERIAL |  | MATERIAL SPECIFICATION |  | ROLLER DIAMETER |  | ROLLER WIDTH |  | TENSILE STRENGTH |  | HAZARD CLASS |  | CERTIFICATION/STANDARD |  | ADDITIONAL FEATURES | ROLLER, APM CONVEYOR, ANODE LOWERING CONVEYOR,CHINE | [49 empty] | Production Completed
TNG - 001 | Data Enrichment | PEH | ok | 2023-08-22 | 9/29/2023 |  | STP1293352 | 1293352 | EA | CHAIN,PWR XMSN;REJEC, ROLLER,WENMEC |  |  | CHAIN,POWER TRANSMISSION;ADDITIONAL FEATURES EN:REJEC, ROLLER,MNFR:01)WENMEC,PTNO:01)818293-3 | 01)REJEC, ROLLER,01)WENMEC,01)818293-3 |  |  | WENMEC SYSTEMS INC | WENMEC SYSTEMS INC | 818293-3 | [5 empty] | URL NOT FOUND | [10 empty] | Cleansed | 26111513 Power transmission chains | CHAIN | POWER TRANSMISSION | STYLE |  | LOAD RATING |  | PITCH |  | LENGTH |  | MATERIAL |  | MATERIAL SPECIFICATION |  | ROLLER DIAMETER |  | ROLLER WIDTH |  | TENSILE STRENGTH |  | HAZARD CLASS |  | CERTIFICATION/STANDARD |  | ADDITIONAL FEATURES | REJEC, ROLLER | [49 empty] | Production Completed
TNG - 001 | Data Enrichment | PEH | ok | 2023-08-22 | 9/29/2023 |  | STP1293354 | 1293354 | EA | CHAIN,PWR XMSN;APM HORIZONTAL RECEIVING |  |  | CHAIN,POWER TRANSMISSION;ADDITIONAL FEATURES EN:APM HORIZONTAL RECEIVING, ROLLER,MNFR:01)WENMEC,PTNO:01)37597 | 01)APM HORIZONTAL RECEIVING, R,01)WENMEC,01)37597 |  |  | WENMEC SYSTEMS INC | WENMEC SYSTEMS INC | 37597 | [5 empty] | https://www.raptorsupplies.co.uk/pd/peer-chain/37597 | [10 empty] | Enriched | 26111513 Power transmission chains | CHAIN | POWER TRANSMISSION | STYLE |  | LOAD RATING |  | PITCH | 40 MM | LENGTH | 100 FT | MATERIAL |  | MATERIAL SPECIFICATION |  | ROLLER DIAMETER |  | ROLLER WIDTH |  | TENSILE STRENGTH |  | HAZARD CLASS |  | CERTIFICATION/STANDARD |  | ADDITIONAL FEATURES | APM HORIZONTAL RECEIVING, ROLLER | [49 empty] | Production Completed
TNG - 001 | Data Enrichment | PEH | ok | 2023-08-22 | 9/29/2023 |  | STP1293364 | 1293364 | EA | CHAIN,PWR XMSN;ROLLER APM CONVEYOR CHAIN |  |  | CHAIN,POWER TRANSMISSION;ADDITIONAL FEATURES EN:ROLLER APM CONVEYOR CHAIN, RECEIVING CONVEYOR, ANODE PREPARATION MA,CHINE,MNFR:01) WENMEC,PTNO:01)818330-3 | 01)ROLLER APM CONVEYOR CHAIN,02)CHINE,01)WENMEC,01)818330-3 |  |  | WENMEC | WENMEC SYSTEMS INC | 818330-3 | [5 empty] | URL NOT FOUND | [10 empty] | Cleansed | 26111513 Power transmission chains | CHAIN | POWER TRANSMISSION | STYLE |  | LOAD RATING |  | PITCH |  | LENGTH |  | MATERIAL |  | MATERIAL SPECIFICATION |  | ROLLER DIAMETER |  | ROLLER WIDTH |  | TENSILE STRENGTH |  | HAZARD CLASS |  | CERTIFICATION/STANDARD |  | ADDITIONAL FEATURES | ROLLER APM CONVEYOR CHAIN, RECEIVING CONVEYOR, ANODE PREPARATION MACHINE | [49 empty] | Production Completed
TNG - 001 | Data Enrichment | PEH | ok | 2023-08-22 | 9/29/2023 |  | STP1300083 | 1300083 | FT | CHAIN,PWR XMSN;DUPLEX,3/4 IN,LG 25 FT |  |  | CHAIN,POWER TRANSMISSION;STYLE:DUPLEX,PITCH:3/4 IN,LENGTH:25 FT,ROLLER DIAMETER:12.07 MM,ROLLER WIDTH:11.68 MM,TENSILE STRENGTH: 57.8 KN,CERTIFICATION/STANDARD:ISO 12B-2,ADDITIONAL FEATURES EN:BS X 400P,MNFR:01)ASK,PTNO:01)RH19-2 | DUPLEX,3/4 IN,25 FT,12.07 MM,11.68 MM,57.8 KN,EN_01)ISO 12B-2,01)BS X 400P,01)ASK,01)RH19-2 |  |  | ASK | ASK | RH19-2 | [5 empty] | URL NOT FOUND | [10 empty] | Cleansed | 26111513 Power transmission chains | CHAIN | POWER TRANSMISSION | STYLE | DUPLEX | LOAD RATING |  | PITCH | 3/4 IN | LENGTH | 25 FT | MATERIAL |  | MATERIAL SPECIFICATION |  | ROLLER DIAMETER | 12.07 MM | ROLLER WIDTH | 11.68 MM | TENSILE STRENGTH | 57.8 KN | HAZARD CLASS |  | CERTIFICATION/STANDARD | ISO 12B-2 | ADDITIONAL FEATURES | BS X 400P | [49 empty] | Production Completed
TNG - 001 | Data Enrichment | PEH | ok | 2023-08-22 | 9/29/2023 |  | STP1300279 | 1300279 | EA | CHAIN,PWR XMSN;100 MM,TSUBAKI,P100X256 |  |  | CHAIN,POWER TRANSMISSION;PITCH:100 MM,MATERIAL:STAINLESS STEEL 316,ADDITIONAL FEATURES EN:256 LINKS, ASM WASHING CONVEYOR,MNFR:01) TSUBAKI,PTNO:01)P100X256 | 100 MM,STAINLESS STEEL 316,01)256 LINKS, ASM WASHING CONV,01)TSUBAKI,01)P100X256 |  |  | TSUBAKI | TSUBAKI | P100X256 | [5 empty] | URL NOT FOUND | [10 empty] | Cleansed | 26111513 Power transmission chains | CHAIN | POWER TRANSMISSION | STYLE |  | LOAD RATING |  | PITCH | 100 MM | LENGTH |  | MATERIAL | STAINLESS STEEL 316 | MATERIAL SPECIFICATION |  | ROLLER DIAMETER |  | ROLLER WIDTH |  | TENSILE STRENGTH |  | HAZARD CLASS |  | CERTIFICATION/STANDARD |  | ADDITIONAL FEATURES | 256 LINKS, ASM WASHING CONVEYOR | [49 empty] | Production Completed
TNG - 001 | Data Enrichment | PEH | ok | 2023-08-22 | 9/29/2023 |  | STP1300283 | 1300283 | EA | CHAIN,PWR XMSN;ROLR, APM CONVEYOR, LIFT |  |  | CHAIN,POWER TRANSMISSION;ADDITIONAL FEATURES EN:ROLLER, APM CONVEYOR, LIFT TRANSFER CONVEYOR, ANODE PREPARATION MAC,HINE,MNFR:01) WENMEC,PTNO:01)818037-1 L1 R16,MNFR:02)WENMEC,PTNO:02)818101-3 | 01)ROLLER, APM CONVEYOR, LIFT,02)HINE,01)WENMEC,02)WENMEC,01)818037-1 L1 R16,02)818101-3 |  |  | WENMEC SYSTEMS INC | WENMEC SYSTEMS INC | 818037-1 L1 R16 |  | WENMEC | 818101-3 |  |  | URL NOT FOUND | [10 empty] | Cleansed | 26111513 Power transmission chains | CHAIN | POWER TRANSMISSION | STYLE |  | LOAD RATING |  | PITCH |  | LENGTH |  | MATERIAL |  | MATERIAL SPECIFICATION |  | ROLLER DIAMETER |  | ROLLER WIDTH |  | TENSILE STRENGTH |  | HAZARD CLASS |  | CERTIFICATION/STANDARD |  | ADDITIONAL FEATURES | ROLLER, APM CONVEYOR, LIFT TRANSFER CONVEYOR, ANODE PREPARATION MACHINE | [49 empty] | Production Completed
TNG - 001 | Data Enrichment | PEH | ok | 2023-08-22 | 9/29/2023 |  | STP1300328 | 1300328 | EA | CHAIN,PWR XMSN;160 MM,LG 147.2 M,MIMDWG |  |  | CHAIN,POWER TRANSMISSION;PITCH:160 MM,LENGTH:147.2 M,TENSILE STRENGTH:40000 KG,ADDITIONAL FEATURES EN:2.24 PAN CONVEYOR, 4 LINKS X 5 SUB-ASSY X 46 ASSEMBLIES, SUPPLIED A,SSEMBLED,MNFR:01)MIMDWG,PTNO:01)163-6-4104/ ,(2.24) | 160 MM,147.2 M,40000 KG,01)2.24 PAN CONVEYOR, 4 LINKS,02)SSEMBLED,01)MIMDWG,01)163-6-4104/ ,(2.24) |  |  | MIMDWG | MIMDWG | 163-6-4104/,(2.24) | [5 empty] | URL NOT FOUND | [10 empty] | Cleansed | 26111513 Power transmission chains | CHAIN | POWER TRANSMISSION | STYLE |  | LOAD RATING |  | PITCH | 160 MM | LENGTH | 147.2 M | MATERIAL |  | MATERIAL SPECIFICATION |  | ROLLER DIAMETER |  | ROLLER WIDTH |  | TENSILE STRENGTH | 40000 KG | HAZARD CLASS |  | CERTIFICATION/STANDARD |  | ADDITIONAL FEATURES | 2.24 PAN CONVEYOR, 4 LINKS X 5 SUB-ASSY X 46 ASSEMBLIES, SUPPLIED ASSEMBLED | [49 empty] | Production Completed
TNG - 001 | Data Enrichment | PEH | ok | 2023-08-22 | 9/29/2023 | 12.07 MM, 11.68 MM PROCESSED BASED ON WEBSOURCED CONFLICT W.R.T INPUT ROLLER DIAMETER, ROLLER WIDTH | STP1300356 | 1300356 | EA | CHAIN,PWR XMSN;DUPLEX,1-1/2 IN,57.8 KN |  |  | CHAIN,POWER TRANSMISSION;STYLE:DUPLEX,PITCH:1-1/2 IN,LENGTH:12 FT 10-1/2 IN,ROLLER DIAMETER:12.07 MM,ROLLER WIDTH:11.68 MM, TENSILE STRENGTH:57.8 KN,CERTIFICATION/STANDARD:ISO 24B-2,ADDITIONAL FEATURES EN:AS X 103P, RIVETTED TYPE TO ANSI 120-2 OR ISO 24A-2,MNFR:01)RENOLD,PTNO:01)GY120A2X10FT | DUPLEX,1-1/2 IN,12 FT 10-1/2 IN,12.07 MM,11.68 MM,57.8 KN,EN_01)ISO 24B-2,01)AS X 103P, RIVETTED TYPE TO,01)RENOLD,01)GY120A2X10FT |  |  | RENOLD | RENOLD | GY120A2X10FT | RENOLD |  |  |  |  | https://www.renold.com/media/228864/renold-synergy-tables.pdf | [10 empty] | Enriched | 26111513 Power transmission chains | CHAIN | POWER TRANSMISSION | STYLE | DUPLEX | LOAD RATING |  | PITCH | 1-1/2 IN | LENGTH | 12 FT 10-1/2 IN | MATERIAL |  | MATERIAL SPECIFICATION |  | ROLLER DIAMETER | 22.23 MM | ROLLER WIDTH | 25.23 MM | TENSILE STRENGTH | 57.8 KN | HAZARD CLASS |  | CERTIFICATION/STANDARD | ISO 24B-2 | ADDITIONAL FEATURES | AS X 103P, RIVETTED TYPE TO ANSI 120-2 OR ISO 24A-2 | [49 empty] | Production Completed
TNG - 001 | Data Enrichment | PEH | ok | 2023-08-22 | 9/29/2023 |  | STP1300805 | 1300805 | EA | CHAIN,PWR XMSN;160 MM,LG 211.2 M,MIMDWG |  |  | CHAIN,POWER TRANSMISSION;PITCH:160 MM,LENGTH:211.2 M,TENSILE STRENGTH:40000 KG,ADDITIONAL FEATURES EN:PAN CONVEYOR, 6 LINKS X 5 SUB-ASSY X 44 ASSEMBLIES, SUPPLY ASSEMBLE,D IN 5 X 6 LINK LGTHS OF 4.8 M, AS PER DRAWING REV C,MNFR:01)MIMDWG,PTNO:01)163-6-719/ [3.11] | 160 MM,211.2 M,40000 KG,01)PAN CONVEYOR, 6 LINKS X 5 S,02)D IN 5 X 6 LINK LGTHS OF 4.,01)MIMDWG,01)163-6-719/ [3.11] |  |  | MIMDWG | MIMDWG | 163-6-719/ [3.11] | [5 empty] | URL NOT FOUND | [6 empty] | REV C |  |  |  | Cleansed | 26111513 Power transmission chains | CHAIN | POWER TRANSMISSION | STYLE |  | LOAD RATING |  | PITCH | 160 MM | LENGTH | 211.2 M | MATERIAL |  | MATERIAL SPECIFICATION |  | ROLLER DIAMETER |  | ROLLER WIDTH |  | TENSILE STRENGTH | 40000 KG | HAZARD CLASS |  | CERTIFICATION/STANDARD |  | ADDITIONAL FEATURES | PAN CONVEYOR, 6 LINKS X 5 SUB-ASSY X 44 ASSEMBLIES, SUPPLY ASSEMBLE,D IN 5 X 6 LINK LGTHS OF 4.8 M | [49 empty] | Production Completed
TNG - 001 | Data Enrichment | PEH | ok | 2023-08-22 | 9/29/2023 |  | STP1316235 | 1316235 | EA | CHAIN,PWR XMSN;SPROCKET BOSS,ASSY,TYRE |  |  | CHAIN,POWER TRANSMISSION;STYLE:SPROCKET BOSS,ADDITIONAL FEATURES EN:ASSY,TYRE,MNFR:01)BARKENG,PTNO:01)163-6-2476/TAIL END | SPROCKET BOSS,01)ASSY,TYRE,01)BARKENG,01)163-6-2476/TAIL END |  |  | BARKENG | BARKENG | 163-6-2476/TAIL END | [5 empty] | URL NOT FOUND | [10 empty] | Cleansed | 26111513 Power transmission chains | CHAIN | POWER TRANSMISSION | STYLE | SPROCKET BOSS | LOAD RATING |  | PITCH |  | LENGTH |  | MATERIAL |  | MATERIAL SPECIFICATION |  | ROLLER DIAMETER |  | ROLLER WIDTH |  | TENSILE STRENGTH |  | HAZARD CLASS |  | CERTIFICATION/STANDARD |  | ADDITIONAL FEATURES | ASSEMBLY,TYRE | [49 empty] | Production Completed
TNG - 001 | Data Enrichment | PEH | ok | 2023-08-22 | 9/29/2023 | 25 FT PROCESSED BASED ON WEBSOURCED CONFLICT W.R.T INPUT LENGTH | STP1320219 | 1320219 | EA | CHAIN,PWR XMSN;SIMPLEX,5/8 IN,LG 25 FT |  |  | CHAIN,POWER TRANSMISSION;STYLE:SIMPLEX,PITCH:5/8 IN,LENGTH:25 FT,ROLLER DIAMETER:10.16 MM,ROLLER WIDTH:9.65 MM,TENSILE STRENGTH: 22.2 KN,CERTIFICATION/STANDARD:ISO 10B-1,ADDITIONAL FEATURES EN:BS X 480P,MNFR:01)RENOLD,PTNO:01)110056(25FT) | SIMPLEX,5/8 IN,25 FT,10.16 MM,9.65 MM,22.2 KN,EN_01)ISO 10B-1,01)BS X 480P,01)RENOLD,01)110056(25FT) |  |  | RENOLD | RENOLD | 110056(25FT) | RENOLD |  |  |  |  | https://www.renold.com/upload/renoldswitzerland/palm_oil_brochure.pdf | [10 empty] | Enriched | 26111513 Power transmission chains | CHAIN | POWER TRANSMISSION | STYLE | SIMPLEX | LOAD RATING |  | PITCH | 5/8 IN | LENGTH | 19.60 MM | MATERIAL |  | MATERIAL SPECIFICATION |  | ROLLER DIAMETER | 10.16 MM | ROLLER WIDTH | 9.65 MM | TENSILE STRENGTH | 22.2 KN | HAZARD CLASS |  | CERTIFICATION/STANDARD | ISO 10B-1 | ADDITIONAL FEATURES | BS X 480P | [49 empty] | Production Completed
TNG - 001 | Data Enrichment | PEH | ok | 2023-08-22 | 9/29/2023 |  | STP1346562 | 1346562 | EA | CHAIN,PWR XMSN;SIMPLEX,2-39/64 IN,RENOLD |  |  | CHAIN,POWER TRANSMISSION;STYLE:SIMPLEX,PITCH:2-39/64 IN,LENGTH:10 FT,ROLLER DIAMETER:22.9 MM,ROLLER WIDTH:28.6 MM,TENSILE STRENGTH:44600 N,ADDITIONAL FEATURES EN:BS, BUSH, COVENTRY(MK.5) WITH K1 NO 172 ATTACHMENT, EACH SIX PITCHE,S, AND NO 178 CON. LINK,MNFR:01)RENOLD,PTNO:01)180708 | SIMPLEX,2-39/64 IN,10 FT,22.9 MM,28.6 MM,44600 N,01)BS, BUSH, COVENTRY(MK.5) WI,02)S, AND NO 178 CON.LINK,01)RENOLD,01)180708 |  |  | RENOLD | RENOLD | 180708 | [5 empty] | URL NOT FOUND | [10 empty] | Cleansed | 26111513 Power transmission chains | CHAIN | POWER TRANSMISSION | STYLE | SIMPLEX | LOAD RATING |  | PITCH | 2-39/64 IN | LENGTH | 10 FT | MATERIAL |  | MATERIAL SPECIFICATION |  | ROLLER DIAMETER | 22.9 MM | ROLLER WIDTH | 28.6 MM | TENSILE STRENGTH | 44600 N | HAZARD CLASS |  | CERTIFICATION/STANDARD |  | ADDITIONAL FEATURES | BS, BUSH, COVENTRY(MK.5) C/W K1 NO 172 ATTACHMENT, EACH SIX PITCHE,S, AND NO 178 CON. LINK | [49 empty] | Production Completed
TNG - 001 | Data Enrichment | PEH | ok | 2023-08-22 | 9/29/2023 | 17.02 MM PROCESSED BASED ON WEBSOURCED CONFLICT W.R.T INPUT ROLLER WIDTH | STP1346563 | 1346563 | EA | CHAIN,PWR XMSN;DUPLEX,1 IN,LG 10 FT |  |  | CHAIN,POWER TRANSMISSION;STYLE:DUPLEX,PITCH:1 IN,LENGTH:10 FT,ROLLER DIAMETER:15.88 MM,ROLLER WIDTH:17.02 MM,TENSILE STRENGTH:106 KN,CERTIFICATION/STANDARD:ISO 16B-2,ADDITIONAL FEATURES EN:AS X 120P, RIVETTED TYPE TO ANSI 80-2 OR ISO 16,MNFR:01)RENOLD,PTNO:01) 115083 | DUPLEX,1 IN,10 FT,15.88 MM,17.02 MM,106 KN,EN_01)ISO 16B-2,01)AS X 120P, RIVETTED TYPE TO,01)RENOLD,01)115083 |  |  | RENOLD | RENOLD | 115083 | RENOLD |  |  |  |  | https://www.renold.com/upload/renoldswitzerland/palm_oil_brochure.pdf | [10 empty] | Enriched | 26111513 Power transmission chains | CHAIN | POWER TRANSMISSION | STYLE | DUPLEX | LOAD RATING |  | PITCH | 1 IN | LENGTH | 10 FT | MATERIAL |  | MATERIAL SPECIFICATION |  | ROLLER DIAMETER | 15.88 MM | ROLLER WIDTH | 15.75 MM | TENSILE STRENGTH | 106 KN | HAZARD CLASS |  | CERTIFICATION/STANDARD | ISO 16B-2 | ADDITIONAL FEATURES | AS X 120P, RIVETTED TYPE TO ANSI 80-2 OR ISO 16 | [49 empty] | Production Completed
TNG - 001 | Data Enrichment | PEH | ok | 2023-08-22 | 9/29/2023 |  | STP1346564 | 1346564 | EA | CHAIN,PWR XMSN;DUPLEX,2-1/2 IN,LG 10 FT |  |  | CHAIN,POWER TRANSMISSION;STYLE:DUPLEX,PITCH:2-1/2 IN,LENGTH:10 FT,ROLLER DIAMETER:39.37 MM,ROLLER WIDTH:39.3 MM,TENSILE STRENGTH: 63 N,CERTIFICATION/STANDARD:ISO 40B-2,ADDITIONAL FEATURES EN:BS X 48P,MNFR:01)RENOLD,PTNO:01)114206(10FT) | DUPLEX,2-1/2 IN,10 FT,39.37 MM,39.3 MM,63 N,EN_01)ISO 40B-2,01)BS X 48P,01)RENOLD,01)114206(10FT) |  |  | RENOLD | RENOLD | 114206(10FT) | RENOLD |  |  |  |  | https://www.renold.com/upload/renoldswitzerland/roller_chain_-_products_and_sizes.pdf | [10 empty] | Cleansed | 26111513 Power transmission chains | CHAIN | POWER TRANSMISSION | STYLE | DUPLEX | LOAD RATING |  | PITCH | 2-1/2 IN | LENGTH | 10 FT | MATERIAL |  | MATERIAL SPECIFICATION |  | ROLLER DIAMETER | 39.37 MM | ROLLER WIDTH | 39.3 MM | TENSILE STRENGTH | 63 KN | HAZARD CLASS |  | CERTIFICATION/STANDARD | ISO 40B-2 | ADDITIONAL FEATURES | BS X 48P | [49 empty] | Production Completed
TNG - 001 | Data Enrichment | PEH | ok | 2023-08-22 | 9/29/2023 |  | STP1348186 | 1348186 | EA | CHAIN,PWR XMSN;DUPLEX,3/4 IN,LG 1.59 M |  |  | CHAIN,POWER TRANSMISSION;STYLE:DUPLEX,PITCH:3/4 IN,LENGTH:1.59 M,ROLLER DIAMETER:12.07 MM,ROLLER WIDTH:11.68 MM,TENSILE STRENGTH: 57.8 KN,CERTIFICATION/STANDARD:ISO 12B-2,ADDITIONAL FEATURES EN:+ 2, BSS SERIES, PBZN CONCENTRATOR FINAL TAILS,MNFR:01)THEGAMME, PTNO:01)68153 | DUPLEX,3/4 IN,1.59 M,12.07 MM,11.68 MM,57.8 KN,EN_01)ISO 12B-2,01)+ 2, BSS SERIES, PBZN CONCE,01)THEGAMME,01)68153 |  |  | THEGAMME | THEGAMME | 68153 | [5 empty] | URL NOT FOUND | [10 empty] | Cleansed | 26111513 Power transmission chains | CHAIN | POWER TRANSMISSION | STYLE | DUPLEX | LOAD RATING |  | PITCH | 3/4 IN | LENGTH | 1.59 M | MATERIAL |  | MATERIAL SPECIFICATION |  | ROLLER DIAMETER | 12.07 MM | ROLLER WIDTH | 11.68 MM | TENSILE STRENGTH | 57.8 KN | HAZARD CLASS |  | CERTIFICATION/STANDARD | ISO 12B-2 | ADDITIONAL FEATURES | + 2, BSS SERIES, PBZN CONCENTRATOR FINAL TAILS | [49 empty] | Production Completed
TNG - 001 | Data Enrichment | PEH | ok | 2023-08-22 | 9/29/2023 | 8 FT PROCESSED BASED ON WEBSOURCED CONFLICT W.R.T INPUT LENGTH | STP1349918 | 1349918 | EA | CHAIN,PWR XMSN;NARROW, SIMPLE,LG 8 FT |  |  | CHAIN,POWER TRANSMISSION;STYLE:NARROW, SIMPLE,LENGTH:8 FT,ADDITIONAL FEATURES EN:0.500 IN AS X 192P, SPECIAL,MNFR:01)RENOLD,PTNO: 01)111044(8.0FT | NARROW, SIMPLE,8 FT,01)0.500 IN AS X 192P, SPECIAL,01)RENOLD,01)111044(8.0FT |  |  | RENOLD | RENOLD | 111044(8.0FT | RENOLD |  |  |  |  | https://www.renold.com/media/165414/transmission-chain-ren1-eng-07-14.pdf | [10 empty] | Enriched | 26111513 Power transmission chains | CHAIN | POWER TRANSMISSION | STYLE | NARROW, SIMPLE | LOAD RATING |  | PITCH | 1/2 IN | LENGTH | 9.8 MM | MATERIAL |  | MATERIAL SPECIFICATION |  | ROLLER DIAMETER | 7.75 MM | ROLLER WIDTH | 3.30 MM | TENSILE STRENGTH |  | HAZARD CLASS |  | CERTIFICATION/STANDARD |  | ADDITIONAL FEATURES | 0.500 IN AS X 192P, SPECIAL | [49 empty] | Production Completed
TNG - 001 | Data Enrichment | PEH | ok | 2023-08-22 | 9/29/2023 | 20 FT PROCESSED BASED ON WEBSOURCED CONFLICT W.R.T INPUT LENGTH | STP1349919 | 1349919 | EA | CHAIN,PWR XMSN;SIMPLEX, SPECIAL NARROW |  |  | CHAIN,POWER TRANSMISSION;STYLE:SIMPLEX, SPECIAL NARROW,PITCH:1/2 IN,LENGTH:20 FT,ADDITIONAL FEATURES EN:AS X 480P,MNFR:01)RENOLD, PTNO:01)111044(20FT) | SIMPLEX, SPECIAL NARROW,1/2 IN,20 FT,01)AS X 480P,01)RENOLD,01)111044(20FT) |  |  | RENOLD | RENOLD | 111044(20FT) | RENOLD |  |  |  |  | https://www.renold.com/upload/renoldswitzerland/palm_oil_brochure.pdf | [10 empty] | Enriched | 26111513 Power transmission chains | CHAIN | POWER TRANSMISSION | STYLE | SIMPLEX, SPECIAL NARROW | LOAD RATING |  | PITCH | 1/2 IN | LENGTH | 9.80 MM | MATERIAL |  | MATERIAL SPECIFICATION |  | ROLLER DIAMETER | 8.51 MM | ROLLER WIDTH | 7.75 MM | TENSILE STRENGTH |  | HAZARD CLASS |  | CERTIFICATION/STANDARD |  | ADDITIONAL FEATURES | AS X 480P | [49 empty] | Production Completed
TNG - 001 | Data Enrichment | PEH | ok | 2023-08-22 | 9/29/2023 |  | STP1349922 | 1349922 | EA | CHAIN,PWR XMSN;DUPLEX,1/2 IN,LG 25 FT |  |  | CHAIN,POWER TRANSMISSION;STYLE:DUPLEX,PITCH:1/2 IN,LENGTH:25 FT,ROLLER DIAMETER:8.51 MM,ROLLER WIDTH:7.75 MM,TENSILE STRENGTH:31. 1 KN,CERTIFICATION/STANDARD:ISO 08B-2,ADDITIONAL FEATURES EN:BS X 600P,MNFR:01)RENOLD,PTNO:01)114046 | DUPLEX,1/2 IN,25 FT,8.51 MM,7.75 MM,31.1 KN,EN_01)ISO 08B-2,01)BS X 600P,01)RENOLD,01)114046 |  |  | RENOLD | RENOLD | 114046 | RENOLD |  |  |  |  | https://www.renold.com/upload/renoldswitzerland/palm_oil_brochure.pdf | [10 empty] | Cleansed | 26111513 Power transmission chains | CHAIN | POWER TRANSMISSION | STYLE | DUPLEX | LOAD RATING |  | PITCH | 1/2 IN | LENGTH | 25 FT | MATERIAL |  | MATERIAL SPECIFICATION |  | ROLLER DIAMETER | 8.51 MM | ROLLER WIDTH | 7.75 MM | TENSILE STRENGTH | 31. 1 KN | HAZARD CLASS |  | CERTIFICATION/STANDARD | ISO 08B-2 | ADDITIONAL FEATURES | BS X 600P | [49 empty] | Production Completed
TNG - 001 | Data Enrichment | PEH | ok | 2023-08-22 | 9/29/2023 | 9.65 MM PROCESSED BASED ON WEBSOURCED CONFLICT W.R.T INPUT ROLLER WIDTH | STP1349923 | 1349923 | EA | CHAIN,PWR XMSN;DUPLEX,5/8 IN,LG 10 FT,AS |  |  | CHAIN,POWER TRANSMISSION;STYLE:DUPLEX,PITCH:5/8 IN,LENGTH:10 FT,ROLLER DIAMETER:10.16 MM,ROLLER WIDTH:9.65 MM, CERTIFICATION/STANDARD:ISO 10B-2,ADDITIONAL FEATURES EN:AS,MNFR:01)RENOLD,PTNO:01)115053 | DUPLEX,5/8 IN,10 FT,10.16 MM,9.65 MM,EN_01)ISO 10B-2,01)AS,01)RENOLD,01)115053 |  |  | RENOLD | RENOLD | 115053 | RENOLD |  |  |  |  | https://www.renold.com/upload/renoldswitzerland/palm_oil_brochure.pdf | [10 empty] | Enriched | 26111513 Power transmission chains | CHAIN | POWER TRANSMISSION | STYLE | DUPLEX | LOAD RATING |  | PITCH | 5/8 IN | LENGTH | 10 FT | MATERIAL |  | MATERIAL SPECIFICATION |  | ROLLER DIAMETER | 10.16 MM | ROLLER WIDTH | 9.40 MM | TENSILE STRENGTH |  | HAZARD CLASS |  | CERTIFICATION/STANDARD | ISO 10B-2 | ADDITIONAL FEATURES | AS | [49 empty] | Production Completed
TNG - 001 | Data Enrichment | PEH | ok | 2023-08-22 | 9/29/2023 |  | STP1349924 | 1349924 | EA | CHAIN,PWR XMSN;TRIPLEX,55 MM,LG 1.4 M |  |  | CHAIN,POWER TRANSMISSION;STYLE:TRIPLEX,PITCH:55 MM,LENGTH:1.4 M,ROLLER DIAMETER:25.4 MM,ROLLER WIDTH:17.02 MM,TENSILE STRENGTH: 160 KN,CERTIFICATION/STANDARD:ISO 16B-3,ADDITIONAL FEATURES EN:AS X 55P,MNFR:01)RENOLD,PTNO:01)117082;1.40M | TRIPLEX,55 MM,1.4 M,25.4 MM,17.02 MM,160 KN,EN_01)ISO 16B-3,01)AS X 55P,01)RENOLD,01)117082,1.40M |  |  | RENOLD | RENOLD | 117082 | RENOLD |  |  |  |  | URL NOT FOUND | [10 empty] | Cleansed | 26111513 Power transmission chains | CHAIN | POWER TRANSMISSION | STYLE | TRIPLEX | LOAD RATING |  | PITCH | 55 MM | LENGTH | 1.4 M | MATERIAL |  | MATERIAL SPECIFICATION |  | ROLLER DIAMETER | 25.4 MM | ROLLER WIDTH | 17.02 MM | TENSILE STRENGTH | 160 KN | HAZARD CLASS |  | CERTIFICATION/STANDARD | ISO 16B-3 | ADDITIONAL FEATURES | AS X 55P | [49 empty] | Production Completed
TNG - 001 | Data Enrichment | PEH | ok | 2023-08-22 | 9/29/2023 | 25 FT,'8.51 MM,7.75 MM PROCESSED BASED ON WEBSOURCED CONFLICT W.R.T INPUT LENGTH,ROLLER DIAMETER,ROLLER WIDTH | STP1350536 | 1350536 | FT | CHAIN,PWR XMSN;TRIPLEX,1/2 IN,LG 25 FT |  |  | CHAIN,POWER TRANSMISSION;STYLE:TRIPLEX,PITCH:1/2 IN,LENGTH:25 FT,ROLLER DIAMETER:8.51 MM,ROLLER WIDTH:7.75 MM,TENSILE STRENGTH:44. 5 KN,CERTIFICATION/STANDARD:ISO 08B-3,ADDITIONAL FEATURES EN:BS X 600P,MNFR:01)RENOLD,PTNO:01)116046 | TRIPLEX,1/2 IN,25 FT,8.51 MM,7.75 MM,44.5 KN,EN_01)ISO 08B-3,01)BS X 600P,01)RENOLD,01)116046 |  |  | RENOLD | RENOLD | 116046 | RENOLD |  |  |  |  | https://www.renoldjeffrey.com/media/2395718/synergy-longer-life-roller-chain-renold-jeffrey.pdf | [10 empty] | Enriched | 26111513 Power transmission chains | CHAIN | POWER TRANSMISSION | STYLE | TRIPLEX | LOAD RATING |  | PITCH | 1/2 IN | LENGTH | 1.745 MM | MATERIAL |  | MATERIAL SPECIFICATION |  | ROLLER DIAMETER | 0.335 IN | ROLLER WIDTH | 0.305 IN | TENSILE STRENGTH | 44. 5 KN | HAZARD CLASS |  | CERTIFICATION/STANDARD | ISO 08B-3 | ADDITIONAL FEATURES | BS X 600P | [49 empty] | Production Completed
TNG - 001 | Data Enrichment | PEH | ok | 2023-08-22 | 9/29/2023 | 8.51 MM,7.75 MM PROCESSED BASED ON WEBSOURCED CONFLICT W.R.T INPUT ROLLER DAIMETER, ROLLER WIDTH | STP1350983 | 1350983 | EA | CHAIN,PWR XMSN;SIMPLEX,1/2 IN,178 KN |  |  | CHAIN,POWER TRANSMISSION;STYLE:SIMPLEX,PITCH:1/2 IN,ROLLER DIAMETER:8.51 MM,ROLLER WIDTH:7.75 MM,TENSILE STRENGTH:178 KN, CERTIFICATION/STANDARD:ISO 08B-1,ADDITIONAL FEATURES EN:AS, 73 PITCHES PLUS CONNECTING LINK,MNFR:01)RENOLD,PTNO:01)119040+119040 #26 | SIMPLEX,1/2 IN,8.51 MM,7.75 MM,178 KN,EN_01)ISO 08B-1,01)AS, 73 PITCHES PLUS CONNECT,01)RENOLD,01)119040+119040 #26 |  |  | RENOLD | RENOLD | 119040+119040 #26 | RENOLD |  |  |  |  | https://www.renold.com/upload/renoldswitzerland/palm_oil_brochure.pdf | [10 empty] | Enriched | 26111513 Power transmission chains | CHAIN | POWER TRANSMISSION | STYLE | SIMPLEX | LOAD RATING |  | PITCH | 1/2 IN | LENGTH | 14.50 MM | MATERIAL |  | MATERIAL SPECIFICATION |  | ROLLER DIAMETER | 7.77 MM | ROLLER WIDTH | 6.35 MM | TENSILE STRENGTH | 178 KN | HAZARD CLASS |  | CERTIFICATION/STANDARD | ISO 08B-1 | ADDITIONAL FEATURES | AS, 73 PITCHES PLUS CONNECTING LINK | [49 empty] | Production Completed
TNG - 001 | Data Enrichment | PEH | ok | 2023-08-22 | 9/29/2023 |  | STP1358791 | 1358791 | EA | CHAIN,PWR XMSN;95 MM,LG 236 LINKS,ELECON |  |  | CHAIN,POWER TRANSMISSION;PITCH:95 MM,LENGTH:236 LINKS,ADDITIONAL FEATURES EN:ROLLER, X 2,MNFR:01)ELECON,PTNO:01)P95X236X2 | 95 MM,236 LINKS,01)ROLLER, X 2,01)ELECON,01)P95X236X2 |  |  | ELECON | ELECON | P95X236X2 | [5 empty] | URL NOT FOUND | [10 empty] | Cleansed | 26111513 Power transmission chains | CHAIN | POWER TRANSMISSION | STYLE |  | LOAD RATING |  | PITCH | 95 MM | LENGTH | 236 LINKS | MATERIAL |  | MATERIAL SPECIFICATION |  | ROLLER DIAMETER |  | ROLLER WIDTH |  | TENSILE STRENGTH |  | HAZARD CLASS |  | CERTIFICATION/STANDARD |  | ADDITIONAL FEATURES | ROLLER, X 2 | [49 empty] | Production Completed
TNG - 001 | Data Enrichment | PEH | ok | 2023-08-22 | 9/29/2023 |  | STP1363477 | 1363477 | EA | CHAIN,PWR XMSN;SIMPLEX,1 IN,60 KN |  |  | CHAIN,POWER TRANSMISSION;STYLE:SIMPLEX,PITCH:1 IN,ROLLER DIAMETER:15.88 MM,ROLLER WIDTH:17.02 MM,TENSILE STRENGTH:60 KN, CERTIFICATION/STANDARD:ISO 16B-1,ADDITIONAL FEATURES EN:82 LINK, BS,MNFR:01)RENOLD,PTNO:01)110088 | SIMPLEX,1 IN,15.88 MM,17.02 MM,60 KN,EN_01)ISO 16B-1,01)82 LINK, BS,01)RENOLD,01)110088 |  |  | RENOLD | RENOLD | 110088 | RENOLD |  |  |  |  | https://www.renold.com/upload/renoldswitzerland/palm_oil_brochure.pdf | [10 empty] | Enriched | 26111513 Power transmission chains | CHAIN | POWER TRANSMISSION | STYLE | SIMPLEX | LOAD RATING |  | PITCH | 1 IN | LENGTH | 36.10 MM | MATERIAL |  | MATERIAL SPECIFICATION |  | ROLLER DIAMETER | 15.88 MM | ROLLER WIDTH | 17.02 MM | TENSILE STRENGTH | 60 KN | HAZARD CLASS |  | CERTIFICATION/STANDARD | ISO 16B-1 | ADDITIONAL FEATURES | 82 LINK, BS | [49 empty] | Production Completed
TNG - 001 | Data Enrichment | PEH | ok | 2023-08-22 | 9/29/2023 |  | STP1271108 | 1271108 | EA | COUPLING;CLAW,1 IN,SG IRON,F,TYPE A | ACOPLAMIENTO; | ACCOUPLEMENT; | COUPLING;TYPE:CLAW,SIZE:1 IN,MATERIAL:SG IRON,ADDITIONAL FEATURES EN:F,TYPE A,MNFR:DIXON-MINSUP PTY LTD,PTNO:08/001/04/000 | EN_01)CLAW,EN_01)1 IN,EN_01)SG IRON,01)F,TYPE A,01)08/001/04/000,01)BUTLER AGENCIES PTY LTD,01)1 MIN FI | 08/001/04/000 | 1069586 | DIXON-MINSUP PTY LTD | DIXON-MINSUP PTY LTD | 08/001/04/000 | DIXON-MINSUP PTY LTD | BUTLER AGENCIES PTY LTD | 1 MIN FI |  |  | https://australia.dixonvalve.com/sites/default/files/documents/Dixon-Technical-Data-Sheet_Minsup-A-Type.pdf | [10 empty] | Enriched | 31163000 Couplings | COUPLING | NO MODIFIER | TYPE | CLAW | SIZE | 1 IN | MATERIAL | SG IRON | CONNECTION TYPE | BSP FEMALE | TEMPERATURE RATING |  | HAZARD CLASS |  | CERTIFICATION/STANDARD | ISO 1083, 1987:400 250-15 SGI | ADDITIONAL FEATURES | F,TYPE A | [57 empty] | Production Completed
TNG - 001 | Data Enrichment | PEH | ok | 2023-08-22 | 9/29/2023 |  | STP1271110 | 1271110 | EA | COUPLING;CLAW,1 IN,SG IRON,M,TYPE A | ACOPLAMIENTO; | ACCOUPLEMENT; | COUPLING;TYPE:CLAW,SIZE:1 IN,MATERIAL:SG IRON,ADDITIONAL FEATURES EN:M,TYPE A,MNFR:DIXON-MINSUP PTY LTD,PTNO:08/001/03/000 | EN_01)CLAW,EN_01)1 IN,EN_01)SG IRON,01)M,TYPE A,01)08/001/03/000,01)BUTLER AGENCIES PTY LTD,01)1 MIN MI | 08/001/03/000 | 1069586 | DIXON-MINSUP PTY LTD | DIXON-MINSUP PTY LTD | 08/001/03/000 | DIXON-MINSUP PTY LTD | BUTLER AGENCIES PTY LTD | 1 MIN FI1 MIN MI |  |  | https://australia.dixonvalve.com/sites/default/files/documents/Dixon-Technical-Data-Sheet_Minsup-A-Type.pdf | [10 empty] | Enriched | 31163000 Couplings | COUPLING | NO MODIFIER | TYPE | CLAW | SIZE | 1 IN | MATERIAL | SG IRON | CONNECTION TYPE | BSP MALE | TEMPERATURE RATING |  | HAZARD CLASS |  | CERTIFICATION/STANDARD | ISO 1083, 1987:400 250-15 SGI | ADDITIONAL FEATURES | M,TYPE A | [57 empty] | Production Completed
TNG - 001 | Data Enrichment | PEH | ok | 2023-08-22 | 9/29/2023 |  | STP1271111 | 1271111 | EA | COUPLING;HOSE TAIL,1 IN,SG IRON,TYPE A | ACOPLAMIENTO; | ACCOUPLEMENT; | COUPLING;TYPE:HOSE TAIL,SIZE:1 IN,MATERIAL:SG IRON,ADDITIONAL FEATURES EN:TYPE A,MNFR:DIXON-MINSUP PTY LTD,PTNO:08/001/05/000 | EN_01)HOSE TAIL,EN_01)1 IN,EN_01)SG IRON,01)TYPE A,01)08/001/05/000,01)BUTLER AGENCIES PTY LTD,01)1 MIN TAIL | 08/001/05/000 | 1069586 | DIXON-MINSUP PTY LTD | DIXON-MINSUP PTY LTD | 08/001/05/000 | DIXON-MINSUP PTY LTD | BUTLER AGENCIES PTY LTD | 1 MIN TAIL |  |  | https://australia.dixonvalve.com/sites/default/files/documents/Dixon-Technical-Data-Sheet_Minsup-A-Type.pdf | [10 empty] | Enriched | 31163000 Couplings | COUPLING | NO MODIFIER | TYPE | HOSE TAIL | SIZE | 1 IN | MATERIAL | SG IRON | CONNECTION TYPE |  | TEMPERATURE RATING |  | HAZARD CLASS |  | CERTIFICATION/STANDARD | ISO 1083, 1987:400 250-15 SGI | ADDITIONAL FEATURES | TYPE A | [57 empty] | Production Completed
TNG - 001 | Data Enrichment | PEH | ok | 2023-08-22 | 9/29/2023 |  | STP1271112 | 1271112 | EA | COUPLING;CLAW,1/2 IN,SG IRON,F,TYPE A | ACOPLAMIENTO; | ACCOUPLEMENT; | COUPLING;TYPE:CLAW,SIZE:1/2 IN,MATERIAL:SG IRON,ADDITIONAL FEATURES EN:F,TYPE A,MNFR:DIXON-MINSUP PTY LTD,PTNO:08/001/10/000 | EN_01)CLAW,EN_01)1/2 IN,EN_01)SG IRON,01)F,TYPE A,01)08/001/10/000,01)BUTLER AGENCIES PTY LTD,01)1/2 MIN FI | 08/001/10/000 | 1069586 | DIXON-MINSUP PTY LTD | DIXON-MINSUP PTY LTD | 08/001/10/000 | DIXON-MINSUP PTY LTD | BUTLER AGENCIES PTY LTD | 1/2 MIN FI |  |  | https://australia.dixonvalve.com/sites/default/files/documents/Dixon-Technical-Data-Sheet_Minsup-A-Type.pdf | [10 empty] | Enriched | 31163000 Couplings | COUPLING | NO MODIFIER | TYPE | CLAW | SIZE | 1/2 IN | MATERIAL | SG IRON | CONNECTION TYPE | BSP FEMALE | TEMPERATURE RATING |  | HAZARD CLASS |  | CERTIFICATION/STANDARD | ISO 1083, 1987:400 250-15 SGI | ADDITIONAL FEATURES | F,TYPE A | [57 empty] | Production Completed
TNG - 001 | Data Enrichment | PEH | ok | 2023-08-22 | 9/29/2023 |  | STP1271113 | 1271113 | EA | COUPLING;CLAW,1/2 IN,SG IRON,M,TYPE A | ACOPLAMIENTO; | ACCOUPLEMENT; | COUPLING;TYPE:CLAW,SIZE:1/2 IN,MATERIAL:SG IRON,ADDITIONAL FEATURES EN:M,TYPE A,MNFR:DIXON-MINSUP PTY LTD,PTNO:08/001/09/000 | EN_01)CLAW,EN_01)1/2 IN,EN_01)SG IRON,01)M,TYPE A,01)08/001/09/000,01)BUTLER AGENCIES PTY LTD,01)1/2 MIN MI | 08/001/09/000 | 1069586 | DIXON-MINSUP PTY LTD | DIXON-MINSUP PTY LTD | 08/001/09/000 | DIXON-MINSUP PTY LTD | BUTLER AGENCIES PTY LTD | 1/2 MIN MI |  |  | https://australia.dixonvalve.com/sites/default/files/documents/Dixon-Technical-Data-Sheet_Minsup-A-Type.pdf | [10 empty] | Enriched | 31163000 Couplings | COUPLING | NO MODIFIER | TYPE | CLAW | SIZE | 1/2 IN | MATERIAL | SG IRON | CONNECTION TYPE | BSP MALE | TEMPERATURE RATING |  | HAZARD CLASS |  | CERTIFICATION/STANDARD | ISO 1083, 1987:400 250-15 SGI | ADDITIONAL FEATURES | M,TYPE A | [57 empty] | Production Completed
TNG - 001 | Data Enrichment | PEH | ok | 2023-08-22 | 9/29/2023 |  | STP1271114 | 1271114 | EA | COUPLING;HOSE TAIL,1/2 IN,SG IRON,TYPE A | ACOPLAMIENTO; | ACCOUPLEMENT; | COUPLING;TYPE:HOSE TAIL,SIZE:1/2 IN,MATERIAL:SG IRON,ADDITIONAL FEATURES EN:TYPE A,MNFR:DIXON-MINSUP PTY LTD,PTNO:08/001/11/000 | EN_01)HOSE TAIL,EN_01)1/2 IN,EN_01)SG IRON,01)TYPE A,01)08/001/11/000,01)BUTLER AGENCIES PTY LTD,01)1/2 MIN TAIL | 08/001/11/000 | 1069586 | DIXON-MINSUP PTY LTD | DIXON-MINSUP PTY LTD | 08/001/11/000 | DIXON-MINSUP PTY LTD | BUTLER AGENCIES PTY LTD | 1/2 MIN TAIL |  |  | https://australia.dixonvalve.com/sites/default/files/documents/Dixon-Technical-Data-Sheet_Minsup-A-Type.pdf | [10 empty] | Enriched | 31163000 Couplings | COUPLING | NO MODIFIER | TYPE | HOSE TAIL | SIZE | 1/2 IN | MATERIAL | SG IRON | CONNECTION TYPE |  | TEMPERATURE RATING |  | HAZARD CLASS |  | CERTIFICATION/STANDARD | ISO 1083, 1987:400 250-15 SGI | ADDITIONAL FEATURES | TYPE A | [57 empty] | Production Completed
TNG - 001 | Data Enrichment | PEH | ok | 2023-08-22 | 9/29/2023 |  | STP1271115 | 1271115 | EA | COUPLING;CLAW,3/4 IN,SG IRON,F,TYPE A | ACOPLAMIENTO; | ACCOUPLEMENT; | COUPLING;TYPE:CLAW,SIZE:3/4 IN,MATERIAL:SG IRON,ADDITIONAL FEATURES EN:F,TYPE A,MNFR:DIXON-MINSUP PTY LTD,PTNO:08/001/07/000 | EN_01)CLAW,EN_01)3/4 IN,EN_01)SG IRON,01)F,TYPE A,01)08/001/07/000,01)BUTLER AGENCIES PTY LTD,01)3/4 MIN FI | 08/001/07/000 | 1069586 | DIXON-MINSUP PTY LTD | DIXON-MINSUP PTY LTD | 08/001/07/000 | DIXON-MINSUP PTY LTD | BUTLER AGENCIES PTY LTD | 3/4 MIN FI |  |  | https://australia.dixonvalve.com/sites/default/files/documents/Dixon-Technical-Data-Sheet_Minsup-A-Type.pdf | [10 empty] | Enriched | 31163000 Couplings | COUPLING | NO MODIFIER | TYPE | CLAW | SIZE | 3/4 IN | MATERIAL | SG IRON | CONNECTION TYPE | BSP FEMALE | TEMPERATURE RATING |  | HAZARD CLASS |  | CERTIFICATION/STANDARD | ISO 1083, 1987:400 250-15 SGI | ADDITIONAL FEATURES | F,TYPE A | [57 empty] | Production Completed
TNG - 001 | Data Enrichment | PEH | ok | 2023-08-22 | 9/29/2023 |  | STP1271116 | 1271116 | EA | COUPLING;CLAW,3/4 IN,SG IRON,M,TYPE A | ACOPLAMIENTO; | ACCOUPLEMENT; | COUPLING;TYPE:CLAW,SIZE:3/4 IN,MATERIAL:SG IRON,ADDITIONAL FEATURES EN:M,TYPE A,MNFR:DIXON-MINSUP PTY LTD,PTNO:08/001/06/000 | EN_01)CLAW,EN_01)3/4 IN,EN_01)SG IRON,01)M,TYPE A,01)08/001/06/000,01)BUTLER AGENCIES PTY LTD,01)3/4 MIN MI | 08/001/06/000 | 1069586 | DIXON-MINSUP PTY LTD | DIXON-MINSUP PTY LTD | 08/001/06/000 | DIXON-MINSUP PTY LTD | BUTLER AGENCIES PTY LTD | 3/4 MIN MI |  |  | https://australia.dixonvalve.com/sites/default/files/documents/Dixon-Technical-Data-Sheet_Minsup-A-Type.pdf | [10 empty] | Enriched | 31163000 Couplings | COUPLING | NO MODIFIER | TYPE | CLAW | SIZE | 3/4 IN | MATERIAL | SG IRON | CONNECTION TYPE | BSP MALE | TEMPERATURE RATING |  | HAZARD CLASS |  | CERTIFICATION/STANDARD | ISO 1083, 1987:400 250-15 SGI | ADDITIONAL FEATURES | M,TYPE A | [57 empty] | Production Completed
TNG - 001 | Data Enrichment | PEH | ok | 2023-08-22 | 9/29/2023 |  | STP1271117 | 1271117 | EA | COUPLING;HOSE TAIL,3/4 IN,SG IRON,TYPE A | ACOPLAMIENTO; | ACCOUPLEMENT; | COUPLING;TYPE:HOSE TAIL,SIZE:3/4 IN,MATERIAL:SG IRON,ADDITIONAL FEATURES EN:TYPE A,MNFR:DIXON-MINSUP PTY LTD,PTNO:08/001/08/000 | EN_01)HOSE TAIL,EN_01)3/4 IN,EN_01)SG IRON,01)TYPE A,01)08/001/08/000,01)BUTLER AGENCIES PTY LTD,01)3/4 MIN TAIL | 08/001/08/000 | 1069586 | DIXON-MINSUP PTY LTD | DIXON-MINSUP PTY LTD | 08/001/08/000 | DIXON-MINSUP PTY LTD | BUTLER AGENCIES PTY LTD | 3/4 MIN TAIL |  |  | https://australia.dixonvalve.com/sites/default/files/documents/Dixon-Technical-Data-Sheet_Minsup-A-Type.pdf | [10 empty] | Enriched | 31163000 Couplings | COUPLING | NO MODIFIER | TYPE | HOSE TAIL | SIZE | 3/4 IN | MATERIAL | SG IRON | CONNECTION TYPE |  | TEMPERATURE RATING |  | HAZARD CLASS |  | CERTIFICATION/STANDARD | ISO 1083, 1987:400 250-15 SGI | ADDITIONAL FEATURES | TYPE A | [57 empty] | Production Completed
TNG - 001 | Data Enrichment | PEH | ok | 2023-08-22 | 9/29/2023 |  | STP1271118 | 1271118 | EA | COUPLING;CLAW,3/8 IN,SG IRON,M,TYPE A | ACOPLAMIENTO; | ACCOUPLEMENT; | COUPLING;TYPE:CLAW,SIZE:3/8 IN,MATERIAL:SG IRON,ADDITIONAL FEATURES EN:M,TYPE A,MNFR:DIXON-MINSUP PTY LTD,PTNO:08/001/12/000 | EN_01)CLAW,EN_01)3/8 IN,EN_01)SG IRON,01)M,TYPE A,01)08/001/12/000,01)BUTLER AGENCIES PTY LTD,01)3/8 MIN MI | 08/001/12/000 | 1069586 | DIXON-MINSUP PTY LTD | DIXON-MINSUP PTY LTD | 08/001/12/000 | DIXON-MINSUP PTY LTD | BUTLER AGENCIES PTY LTD | 3/8 MIN MI |  |  | https://australia.dixonvalve.com/sites/default/files/documents/Dixon-Technical-Data-Sheet_Minsup-A-Type.pdf | [10 empty] | Enriched | 31163000 Couplings | COUPLING | NO MODIFIER | TYPE | CLAW | SIZE | 3/8 IN | MATERIAL | SG IRON | CONNECTION TYPE | BSP MALE | TEMPERATURE RATING |  | HAZARD CLASS |  | CERTIFICATION/STANDARD | ISO 1083, 1987:400 250-15 SGI | ADDITIONAL FEATURES | M,TYPE A | [57 empty] | Production Completed
TNG - 001 | Data Enrichment | PEH | ok | 2023-08-22 | 9/29/2023 |  | STP1271119 | 1271119 | EA | COUPLING;HOSE TAIL,3/8 IN,SG IRON,TYPE A | ACOPLAMIENTO; | ACCOUPLEMENT; | COUPLING;TYPE:HOSE TAIL,SIZE:3/8 IN,MATERIAL:SG IRON,ADDITIONAL FEATURES EN:TYPE A,MNFR:DIXON-MINSUP PTY LTD,PTNO:08/001/14/000 | EN_01)HOSE TAIL,EN_01)3/8 IN,EN_01)SG IRON,01)TYPE A,01)08/001/14/000,01)BUTLER AGENCIES PTY LTD,01)3/8 MINSUPTAIL | 08/001/14/000 | 1069586 | DIXON-MINSUP PTY LTD | DIXON-MINSUP PTY LTD | 08/001/14/000 | DIXON-MINSUP PTY LTD | BUTLER AGENCIES PTY LTD | 3/8 MINSUPTAIL |  |  | https://australia.dixonvalve.com/sites/default/files/documents/Dixon-Technical-Data-Sheet_Minsup-A-Type.pdf | [10 empty] | Enriched | 31163000 Couplings | COUPLING | NO MODIFIER | TYPE | HOSE TAIL | SIZE | 3/8 IN | MATERIAL | SG IRON | CONNECTION TYPE |  | TEMPERATURE RATING |  | HAZARD CLASS |  | CERTIFICATION/STANDARD | ISO 1083, 1987:400 250-15 SGI | ADDITIONAL FEATURES | TYPE A | [57 empty] | Production Completed
TNG - 001 | Data Enrichment | PEH | ok | 2023-08-22 | 9/29/2023 |  | STP1271120 | 1271120 | EA | COUPLING;CLAW,3 WAY,SG IRON,TYPE A | ACOPLAMIENTO; | ACCOUPLEMENT; | COUPLING;TYPE:CLAW,SIZE:3 WAY,MATERIAL:SG IRON,ADDITIONAL FEATURES EN:TYPE A,MNFR:DIXON-MINSUP PTY LTD,PTNO:08/001/16/000 | EN_01)CLAW,EN_01)3 WAY,EN_01)SG IRON,01)TYPE A,01)08/001/16/000,01)BUTLER AGENCIES PTY LTD,01)MINSUP-3WAY | 08/001/16/000 | 1069586 | DIXON-MINSUP PTY LTD | DIXON-MINSUP PTY LTD | 08/001/16/000 | DIXON-MINSUP PTY LTD | BUTLER AGENCIES PTY LTD | MINSUP-3WAY |  |  | https://australia.dixonvalve.com/sites/default/files/documents/Dixon-Technical-Data-Sheet_Minsup-A-Type.pdf | [10 empty] | Cleansed | 31163000 Couplings | COUPLING | NO MODIFIER | TYPE | CLAW | SIZE | 3 WAY | MATERIAL | SG IRON | CONNECTION TYPE |  | TEMPERATURE RATING |  | HAZARD CLASS |  | CERTIFICATION/STANDARD | ISO 1083, 1987:400 250-15 SGI | ADDITIONAL FEATURES | TYPE A | [57 empty] | Production Completed
TNG - 001 | Data Enrichment | PEH | ok | 2023-08-22 | 9/29/2023 |  | STP1271123 | 1271123 | EA | COUPLING;CLAW,2 IN,SG IRON,F,SURELOCK | ACOPLAMIENTO; | ACCOUPLEMENT; | COUPLING;TYPE:CLAW,SIZE:2 IN,MATERIAL:SG IRON,ADDITIONAL FEATURES EN:F,SURELOCK,MNFR:DIXON-MINSUP PTY LTD,PTNO:08/013/05/000 | EN_01)CLAW,EN_01)2 IN,EN_01)SG IRON,01)F,SURELOCK,01)08/013/05/000,01)BUTLER AGENCIES PTY LTD,01)2MINSUPFI | 08/013/05/000 | 1069586 | DIXON-MINSUP PTY LTD | DIXON-MINSUP PTY LTD | 08/013/05/000 | DIXON-MINSUP PTY LTD | BUTLER AGENCIES PTY LTD | 2MINSUPFI |  |  | https://europe.dixonvalve.com/en/products/minsupr-surelocktm-female-bsp-end/0801305000 | [10 empty] | Enriched | 31163000 Couplings | COUPLING | NO MODIFIER | TYPE | CLAW | SIZE | 2 IN | MATERIAL | SG IRON | CONNECTION TYPE | FEMALE BSP | TEMPERATURE RATING |  | HAZARD CLASS |  | CERTIFICATION/STANDARD |  | ADDITIONAL FEATURES | F,SURELOCK | [57 empty] | Production Completed
TNG - 001 | Data Enrichment | PEH | ok | 2023-08-22 | 9/29/2023 |  | STP1271124 | 1271124 | EA | COUPLING;CLAW,2 IN,SG IRON,M,SURELOCK | ACOPLAMIENTO; | ACCOUPLEMENT; | COUPLING;TYPE:CLAW,SIZE:2 IN,MATERIAL:SG IRON,ADDITIONAL FEATURES EN:M,SURELOCK,MNFR:DIXON-MINSUP PTY LTD,PTNO:08/013/04/000 | EN_01)CLAW,EN_01)2 IN,EN_01)SG IRON,01)M,SURELOCK,01)08/013/04/000,01)BUTLER AGENCIES PTY LTD,01)2MINSUPMI | 08/013/04/000 | 1069586 | DIXON-MINSUP PTY LTD | DIXON-MINSUP PTY LTD | 08/013/04/000 | DIXON-MINSUP PTY LTD | BUTLER AGENCIES PTY LTD | 2MINSUPMI |  |  | https://australia.dixonvalve.com/en/products/minsupr-surelockr-male-bsp-end/0801304000 | [10 empty] | Enriched | 31163000 Couplings | COUPLING | NO MODIFIER | TYPE | CLAW | SIZE | 2 IN | MATERIAL | SG IRON | CONNECTION TYPE | MALE BSP | TEMPERATURE RATING |  | HAZARD CLASS |  | CERTIFICATION/STANDARD |  | ADDITIONAL FEATURES | M,SURELOCK | [6 empty] | CERTIFICATION/STANDARD | ISO 1083, 1987:400 250-15 SGI | ADDITIONAL FEATURES | M,SURELOCK | [47 empty] | Production Completed
TNG - 001 | Data Enrichment | PEH | ok | 2023-08-22 | 9/29/2023 |  | STP1271126 | 1271126 | EA | COUPLING;CLAW,3/8 IN,SG IRON,F,TYPE A | ACOPLAMIENTO; | ACCOUPLEMENT; | COUPLING;TYPE:CLAW,SIZE:3/8 IN,MATERIAL:SG IRON,ADDITIONAL FEATURES EN:F,TYPE A,MNFR:DIXON-MINSUP PTY LTD,PTNO:08/001/13/000 | EN_01)CLAW,EN_01)3/8 IN,EN_01)SG IRON,01)F,TYPE A,01)08/001/13/000 | 08/001/13/000 | 1069586 | DIXON-MINSUP PTY LTD | DIXON-MINSUP PTY LTD | 08/001/13/000 | DIXON-MINSUP PTY LTD |  |  |  |  | https://australia.dixonvalve.com/sites/default/files/documents/Dixon-Technical-Data-Sheet_Minsup-A-Type.pdf | [10 empty] | Enriched | 31163000 Couplings | COUPLING | NO MODIFIER | TYPE | CLAW | SIZE | 3/8 IN | MATERIAL | SG IRON | CONNECTION TYPE | BSP FEMALE | TEMPERATURE RATING |  | HAZARD CLASS |  | CERTIFICATION/STANDARD | ISO 1083, 1987:400 250-15 SGI | ADDITIONAL FEATURES | F,TYPE A | [57 empty] | Production Completed
TNG - 001 | Data Enrichment | PEH | ok | 2023-08-22 | 9/29/2023 |  | STP1232443 | 1232443 | EA | COUPLING,HSE;FLUSH FACE, NOZZLE,NOM 1 IN |  |  | COUPLING,HOSE;TYPE:FLUSH FACE, NOZZLE,NOMINAL SIZE:1 IN,LENGTH:80 MM,END CONNECTION:11-1/2- FNPT,ADDITIONAL FEATURES EN:DIA 58 MM, COLOUR CODED BLUE, S2M 100 HYDRAULIC OIL,MNFR:01)ENZED,PTNO:01)E001245893 | 01)ENZED,01)E001245893,FLUSH FACE, NOZZLE,1 IN,80 MM,EN_01)11-1/2- FNPT,01)DIA 58 MM, COLOUR CODED BLU |  |  | Enzed Mount Isa(RKM Investments) | ENZED MOUNT ISA(RKM INVESTMENT) | E001245893 | [5 empty] | URL NOT FOUND | [10 empty] | Cleansed | 40141734 Hose fitting | COUPLING | HOSE | TYPE | FLUSH FACE, NOZZLE | NOMINAL SIZE | 1 IN | LENGTH | 80 MM | END CONNECTION | 11-1/2- FNPT | PRESSURE RATING |  | MATERIAL |  | MATERIAL SPECIFICATION |  | COATING/FINISH |  | SCHEDULE/WALL THICKNESS |  | TEMPERATURE RATING |  | HAZARD CLASS |  | CERTIFICATION/STANDARD |  | ADDITIONAL FEATURES | DIA 58 MM, COLOUR CODED BLUE, S2M 100 HYDRAULIC OIL | [47 empty] | Production Completed
TNG - 001 | Data Enrichment | PEH | ok | 2023-08-22 | 9/29/2023 |  | STP1232444 | 1232444 | EA | COUPLING,HSE;FLUSH FACE, RECEIVER, MALE |  |  | COUPLING,HOSE;TYPE:FLUSH FACE, RECEIVER, MALE,NOMINAL SIZE:3/4 IN,LENGTH:79 MM,END CONNECTION:14 NPT,ADDITIONAL FEATURES EN:DIA 53 MM, COLOUR CODED GREEN, S2V68 OIL,MNFR:01)ENZED,PTNO:01)E001243278 | 01)ENZED,01)E001243278,FLUSH FACE, RECEIVER, MALE,3/4 IN,79 MM,EN_01)14 NPT,01)DIA 53 MM, COLOUR CODED GRE |  |  | Enzed Mount Isa(RKM Investments) | ENZED MOUNT ISA(RKM INVESTMENT) | E001243278 | [5 empty] | URL NOT FOUND | [10 empty] | Cleansed | 40141734 Hose fitting | COUPLING | HOSE | TYPE | FLUSH FACE, RECEIVER | NOMINAL SIZE | 3/4 IN | LENGTH | 79 MM | END CONNECTION | 14 NPT MALE | PRESSURE RATING |  | MATERIAL |  | MATERIAL SPECIFICATION |  | COATING/FINISH |  | SCHEDULE/WALL THICKNESS |  | TEMPERATURE RATING |  | HAZARD CLASS |  | CERTIFICATION/STANDARD |  | ADDITIONAL FEATURES | DIA 53 MM, COLOUR CODED GREEN, S2V68 OIL | [47 empty] | Production Completed
TNG - 001 | Data Enrichment | PEH | ok | 2023-08-22 | 9/29/2023 |  | STP1232445 | 1232445 | EA | COUPLING,HSE;FLUSH FACE, NOZZLE,LG 68 MM |  |  | COUPLING,HOSE;TYPE:FLUSH FACE, NOZZLE,NOMINAL SIZE:3/4 IN,LENGTH:68 MM,END CONNECTION:14 FNPT,ADDITIONAL FEATURES EN:DIA 50 MM, COLOUR CODE RED, CX50 OIL FILLER,MNFR:01)ENZED,PTNO:01)BPLN3-BN,MNFR:02)PIRTEK,PTNO:02)E001243229 | 01)ENZED,02)PIRTEK,01)BPLN3-BN,02)E001243229,FLUSH FACE, NOZZLE,3/4 IN,68 MM,EN_01)14 FNPT,01)DIA 50 MM, COLOUR CODE RED |  |  | PIRTEK ISA FLUID CONNECTIONS PTY LT | BANLAW | BPLN3-BN |  | PIRTEK | E001243229 |  |  | https://www.banlaw.com/wp-content/uploads/2019/09/Banlaw-Product-Catalogue-190905-WEB.pdf | [10 empty] | Cleansed | 40141734 Hose fitting | COUPLING | HOSE | TYPE | FLUSH FACE, NOZZLE | NOMINAL SIZE | 3/4 IN | LENGTH | 68 MM | END CONNECTION | 14 FNPT | PRESSURE RATING |  | MATERIAL |  | MATERIAL SPECIFICATION |  | COATING/FINISH |  | SCHEDULE/WALL THICKNESS |  | TEMPERATURE RATING |  | HAZARD CLASS |  | CERTIFICATION/STANDARD |  | ADDITIONAL FEATURES | DIA 50 MM, COLOUR CODE RED, CX50 OIL FILLER | [47 empty] | Production Completed
TNG - 001 | Data Enrichment | PEH | ok | 2023-08-22 | 9/29/2023 |  | STP1233159 | 1233159 | EA | COUPLING,HSE;FLUSH FACE, NOZZLE,LG 65 MM |  |  | COUPLING,HOSE;TYPE:FLUSH FACE, NOZZLE,NOMINAL SIZE:3/4 IN,LENGTH:65 MM,END CONNECTION:14 FNPT,ADDITIONAL FEATURES EN:DIA 48 MM, COLOUR CODED GOLD, CX30 OIL,MNFR:01)PIRTEK,PTNO:01)BPLN2BN | 01)PIRTEK,01)BPLN2BN,FLUSH FACE, NOZZLE,3/4 IN,65 MM,EN_01)14 FNPT,01)DIA 48 MM, COLOUR CODED GOL |  |  | PIRTEK ISA FLUID CONNECTIONS PTY LT | BANLAW | BPLN2BN |  | PIRTEK | BPLN2BN |  |  | https://www.banlaw.com/wp-content/uploads/2019/09/Banlaw-Product-Catalogue-190905-WEB.pdf | [10 empty] | Cleansed | 40141734 Hose fitting | COUPLING | HOSE | TYPE | FLUSH FACE, NOZZLE | NOMINAL SIZE | 3/4 IN | LENGTH | 65 MM | END CONNECTION | 14 FNPT | PRESSURE RATING |  | MATERIAL |  | MATERIAL SPECIFICATION |  | COATING/FINISH |  | SCHEDULE/WALL THICKNESS |  | TEMPERATURE RATING |  | HAZARD CLASS |  | CERTIFICATION/STANDARD |  | ADDITIONAL FEATURES | DIA 48 MM, COLOUR CODED GOLD, CX30 OIL | [47 empty] | Production Completed
TNG - 001 | Data Enrichment | PEH | ok | 2023-08-22 | 9/29/2023 |  | STP1233161 | 1233161 | EA | COUPLING,HSE;FLUSH FACE, RECEIVER, MALE |  |  | COUPLING,HOSE;TYPE:FLUSH FACE, RECEIVER, MALE,NOMINAL SIZE:3/4 IN,LENGTH:68 MM,END CONNECTION:14 NPT,ADDITIONAL FEATURES EN:DIA 46 MM, COLOUR RED, CX50 OIL FILLER,MNFR:01)ENZED,PTNO:01)E001243211 | 01)ENZED,01)E001243211,FLUSH FACE, RECEIVER, MALE,3/4 IN,68 MM,EN_01)14 NPT,01)DIA 46 MM, COLOUR RED, CX50 |  |  | Enzed Mount Isa(RKM Investments) | ENZED MOUNT ISA(RKM INVESTMENT) | E001243211 | [5 empty] | URL NOT FOUND | [10 empty] | Cleansed | 40141734 Hose fitting | COUPLING | HOSE | TYPE | FLUSH FACE, RECEIVER | NOMINAL SIZE | 3/4 IN | LENGTH | 68 MM | END CONNECTION | 14 NPT MALE | PRESSURE RATING |  | MATERIAL |  | MATERIAL SPECIFICATION |  | COATING/FINISH |  | SCHEDULE/WALL THICKNESS |  | TEMPERATURE RATING |  | HAZARD CLASS |  | CERTIFICATION/STANDARD |  | ADDITIONAL FEATURES | DIA 46 MM, COLOUR RED, CX50 OIL FILLER | [47 empty] | Production Completed
TNG - 001 | Data Enrichment | PEH | ok | 2023-08-22 | 9/29/2023 |  | STP1233744 | 1233744 | EA | COUPLING,HSE;FLUSH FACE, NOZZLE,LG 80 MM |  |  | COUPLING,HOSE;TYPE:FLUSH FACE, NOZZLE,NOMINAL SIZE:3/4 IN,LENGTH:80 MM,END CONNECTION:14 FNPT,ADDITIONAL FEATURES EN:DIA 58 MM, COLOUR CODED GREEN, S2V68 OIL,MNFR:01)ENZED,PTNO:01)E001243286 | 01)ENZED,01)E001243286,FLUSH FACE, NOZZLE,3/4 IN,80 MM,EN_01)14 FNPT,01)DIA 58 MM, COLOUR CODED GRE |  |  | Enzed Mount Isa(RKM Investments) | ENZED MOUNT ISA(RKM INVESTMENT) | E001243286 | [5 empty] | URL NOT FOUND | [10 empty] | Cleansed | 40141734 Hose fitting | COUPLING | HOSE | TYPE | FLUSH FACE, NOZZLE | NOMINAL SIZE | 3/4 IN | LENGTH | 80 MM | END CONNECTION | 14 FNPT | PRESSURE RATING |  | MATERIAL |  | MATERIAL SPECIFICATION |  | COATING/FINISH |  | SCHEDULE/WALL THICKNESS |  | TEMPERATURE RATING |  | HAZARD CLASS |  | CERTIFICATION/STANDARD |  | ADDITIONAL FEATURES | DIA 58 MM, COLOUR CODED GREEN, S2V68 OIL | [47 empty] | Production Completed
TNG - 001 | Data Enrichment | PEH | ok | 2023-08-22 | 9/29/2023 |  | STP1319827 | 1319827 | EA | COUPLING,HSE;FLUSH FACE, RECEIVER, MALE |  |  | COUPLING,HOSE;TYPE:FLUSH FACE, RECEIVER, MALE,NOMINAL SIZE:1 IN,LENGTH:79 MM,END CONNECTION:11-1/2 NPT,ADDITIONAL FEATURES EN:DIA 53 MM, COLOUR CODED BLUE, S2M 100 HYDRAULIC OIL,MNFR:01)ENZED,PTNO:01)E001245901 | 01)ENZED,01)E001245901,FLUSH FACE, RECEIVER, MALE,1 IN,79 MM,EN_01)11-1/2 NPT,01)DIA 53 MM, COLOUR CODED BLU |  |  | Enzed Mount Isa(RKM Investments) | ENZED MOUNT ISA(RKM INVESTMENT) | E001245901 | [5 empty] | URL NOT FOUND | [10 empty] | Cleansed | 40141734 Hose fitting | COUPLING | HOSE | TYPE | FLUSH FACE, RECEIVER | NOMINAL SIZE | 1 IN | LENGTH | 79 MM | END CONNECTION | 11-1/2 NPT MALE | PRESSURE RATING |  | MATERIAL |  | MATERIAL SPECIFICATION |  | COATING/FINISH |  | SCHEDULE/WALL THICKNESS |  | TEMPERATURE RATING |  | HAZARD CLASS |  | CERTIFICATION/STANDARD |  | ADDITIONAL FEATURES | DIA 53 MM, COLOUR CODED BLUE, S2M 100 HYDRAULIC OIL | [47 empty] | Production Completed
TNG - 001 | Data Enrichment | PEH | ok | 2023-08-22 | 9/29/2023 |  | STP1283432 | 1283432 | EA | COUPLING,SHFT HLF;CONE RING, PIN HALF,8 |  |  | COUPLING,SHAFT HALF;TYPE:CONE RING, PIN HALF,HUB MATERIAL:CAST IRON,NUMBER OF BOLTS:8,MNFR:01)CBC,PTNO:01)10164223 | EN_01)CONE RING, PIN HALF,CAST IRON,01)CBC,01)10164223 |  |  | CBC | CBC | 10164223 | [5 empty] | URL NOT FOUND | [10 empty] | Cleansed | 31163003 Metallic couplings | COUPLING | SHAFT HALF | TYPE | CONE RING, PIN HALF | BORE SIZE |  | LENGTH |  | TORQUE RATING |  | SPEED RATING |  | HUB MATERIAL | CAST IRON | KEYWAY SIZE |  | FLANGE THICKNESS |  | BOLT CIRCLE DIAMETER |  | NUMBER OF BOLTS | 8 | BOLT HOLE SIZE |  | HAZARD CLASS |  | CERTIFICATION/STANDARD |  | ADDITIONAL FEATURES | [46 empty] | Production Completed
TNG - 001 | Data Enrichment | PEH | ok | 2023-08-22 | 9/29/2023 |  | STP1297189 | 1297189 | EA | COUPLING,SHFT HLF;CONE RING,21-58 MM |  |  | COUPLING,SHAFT HALF;TYPE:CONE RING,BORE SIZE:21-58 MM,TORQUE RATING:0.76 KNM,SPEED RATING:3600 R/MIN,ADDITIONAL FEATURES EN:BUSH, 8-PIN,193MM DIA,STOCK BORE, FLEXIBLE,MNFR:01)BLKWOODS,PTNO:01)09417306 | EN_01)CONE RING,21-58 MM,0.76 KNM,3600 R/MIN,01)BUSH,8-PIN,193MM DIA,STOCK,01)BLKWOODS,01)09417306 |  |  | BLACKWOODS | BLACKWOODS | 09417306 | RATHI |  |  |  |  | https://www.blackwoods.com.au/power-transmission-conveyors/couplings-cone-ring/cone-ring-couplings-pilot-bore-mc/bush-half-cone-ring-coupling-mc058/p/09417306 | [10 empty] | Cleansed | 31163003 Metallic couplings | COUPLING | SHAFT HALF | TYPE | CONE RING BUSH | BORE SIZE | 21 TO 58 MM | LENGTH |  | TORQUE RATING | 0.76 KNM | SPEED RATING | 3600 R/MIN | HUB MATERIAL |  | KEYWAY SIZE |  | FLANGE THICKNESS |  | BOLT CIRCLE DIAMETER |  | NUMBER OF BOLTS |  | BOLT HOLE SIZE |  | HAZARD CLASS |  | CERTIFICATION/STANDARD |  | ADDITIONAL FEATURES | 8-PIN,193 DIA MM, STOCK BORE | [45 empty] | Production Completed
TNG - 001 | Data Enrichment | PEH | ok | 2023-08-22 | 9/29/2023 |  | STP1297193 | 1297193 | EA | COUPLING,SHFT HLF;CONE RING,CP,DBGI |  |  | COUPLING,SHAFT HALF;TYPE:CONE RING,ADDITIONAL FEATURES EN:CP,MNFR:01)DBGI,PTNO:01)MC240/1 | EN_01)CONE RING,01)CP,01)DBGI,01)MC240/1 |  |  | DBGI | DBGI | MC240/1 | [5 empty] | URL NOT FOUND | [10 empty] | Cleansed | 31163003 Metallic couplings | COUPLING | SHAFT HALF | TYPE | CONE RING | BORE SIZE |  | LENGTH |  | TORQUE RATING |  | SPEED RATING |  | HUB MATERIAL |  | KEYWAY SIZE |  | FLANGE THICKNESS |  | BOLT CIRCLE DIAMETER |  | NUMBER OF BOLTS |  | BOLT HOLE SIZE |  | HAZARD CLASS |  | CERTIFICATION/STANDARD |  | ADDITIONAL FEATURES | CP | [45 empty] | Production Completed
TNG - 001 | Data Enrichment | PEH | ok | 2023-08-22 | 9/29/2023 |  | STP1297197 | 1297197 | EA | COUPLING,SHFT HLF;CONE RING,21-58 MM |  |  | COUPLING,SHAFT HALF;TYPE:CONE RING,BORE SIZE:21-58 MM,SPEED RATING:3600 R/MIN,ADDITIONAL FEATURES EN:8-PIN,193MM DIA,STOCK BORE, FLEXIBLE,MNFR:01)BLKWOODS,PTNO:01)09418402 | EN_01)CONE RING,21-58 MM,3600 R/MIN,01)8-PIN,193MM DIA,STOCK BORE,01)BLKWOODS,01)09418402 |  |  | BLACKWOODS | BLACKWOODS | 09418402 | RATHI |  |  |  |  | https://www.blackwoods.com.au/power-transmission-conveyors/couplings-cone-ring/cone-ring-couplings-pilot-bore-mc/pin-half-cone-ring-coupling-mc058/p/09418402 | [10 empty] | Cleansed | 31163003 Metallic couplings | COUPLING | SHAFT HALF | TYPE | CONE RING PIN | BORE SIZE | 21 TO 58 MM | LENGTH |  | TORQUE RATING |  | SPEED RATING | 3600 R/MIN | HUB MATERIAL |  | KEYWAY SIZE |  | FLANGE THICKNESS |  | BOLT CIRCLE DIAMETER |  | NUMBER OF BOLTS |  | BOLT HOLE SIZE |  | HAZARD CLASS |  | CERTIFICATION/STANDARD |  | ADDITIONAL FEATURES | 8-PIN,193 DIA MM, STOCK BORE, FLEXIBLE | [45 empty] | Production Completed
TNG - 001 | Data Enrichment | PEH | ok | 2023-08-22 | 9/29/2023 |  | STP1298050 | 1298050 | EA | COUPLING,SHFT HLF;CONE RING,CP,DBGI |  |  | COUPLING,SHAFT HALF;TYPE:CONE RING,ADDITIONAL FEATURES EN:CP,MNFR:01)DBGI,PTNO:01)MC240/2 | EN_01)CONE RING,01)CP,01)DBGI,01)MC240/2 |  |  | DBGI | DBGI | MC240/2 | [5 empty] | URL NOT FOUND | [10 empty] | Cleansed | 31163003 Metallic couplings | COUPLING | SHAFT HALF | TYPE | CONE RING | BORE SIZE |  | LENGTH |  | TORQUE RATING |  | SPEED RATING |  | HUB MATERIAL |  | KEYWAY SIZE |  | FLANGE THICKNESS |  | BOLT CIRCLE DIAMETER |  | NUMBER OF BOLTS |  | BOLT HOLE SIZE |  | HAZARD CLASS |  | CERTIFICATION/STANDARD |  | ADDITIONAL FEATURES | CP | [45 empty] | Production Completed
TNG - 001 | Data Enrichment | PEH | ok | 2023-08-22 | 9/29/2023 |  | STP1298052 | 1298052 | EA | COUPLING,SHFT HLF;CONE RING,CP,DBGI |  |  | COUPLING,SHAFT HALF;TYPE:CONE RING,ADDITIONAL FEATURES EN:CP,MNFR:01)DBGI,PTNO:01)MC190/2 | EN_01)CONE RING,01)CP,01)DBGI,01)MC190/2 |  |  | DBGI | DBGI | MC190/2 | [5 empty] | URL NOT FOUND | [10 empty] | Cleansed | 31163003 Metallic couplings | COUPLING | SHAFT HALF | TYPE | CONE RING | BORE SIZE |  | LENGTH |  | TORQUE RATING |  | SPEED RATING |  | HUB MATERIAL |  | KEYWAY SIZE |  | FLANGE THICKNESS |  | BOLT CIRCLE DIAMETER |  | NUMBER OF BOLTS |  | BOLT HOLE SIZE |  | HAZARD CLASS |  | CERTIFICATION/STANDARD |  | ADDITIONAL FEATURES | CP | [45 empty] | Production Completed
TNG - 001 | Data Enrichment | PEH | ok | 2023-08-22 | 9/29/2023 |  | STP1288306 | 1288306 | EA | COUPLING,SHFT HLF;CONE RING,21-48 MM |  |  | COUPLING,SHAFT HALF;TYPE:CONE RING,BORE SIZE:21-48 MM,TORQUE RATING:0.48 KN/M,SPEED RATING:4050 R/MIN,MNFR:01)DBGI,PTNO:01)MC048 | EN_01)CONE RING,21-48 MM,0.48 KN/M,4050 R/MIN,01)DBGI,01)MC048 |  |  | DBGI | DBGI | MC048 | RATHI |  |  |  |  | https://www.blackwoods.com.au/power-transmission-conveyors/couplings-cone-ring/cone-ring-couplings-pilot-bore-mc/bush-half-cone-ring-coupling-mc048/p/09417209 | [10 empty] | Cleansed | 31163003 Metallic couplings | COUPLING | SHAFT HALF | TYPE | CONE RING BUSH | BORE SIZE | 21 TO 48 MM | LENGTH |  | TORQUE RATING | 0.48 KN/M | SPEED RATING | 4050 R/MIN | HUB MATERIAL |  | KEYWAY SIZE |  | FLANGE THICKNESS |  | BOLT CIRCLE DIAMETER |  | NUMBER OF BOLTS |  | BOLT HOLE SIZE |  | HAZARD CLASS |  | CERTIFICATION/STANDARD |  | ADDITIONAL FEATURES | [46 empty] | Production Completed
TNG - 001 | Data Enrichment | PEH | ok | 2023-08-22 | 9/29/2023 |  | STP1288479 | 1288479 | EA | COUPLING,SHFT HLF;CONE RING,67-135 MM |  |  | COUPLING,SHAFT HALF;TYPE:CONE RING,BORE SIZE:67-135 MM,TORQUE RATING:12 KN/M,SPEED RATING:1660 R/MIN,MNFR:01)DBGI,PTNO:01)MC135 | EN_01)CONE RING,67-135 MM,12 KN/M,1660 R/MIN,01)DBGI,01)MC135 |  |  | DBGI | DBGI | MC135 | RATHI |  |  |  |  | https://www.blackwoods.com.au/power-transmission-conveyors/couplings-cone-ring/cone-ring-couplings-pilot-bore-mc/bush-half-cone-ring-coupling-mc135/p/04376653 | [10 empty] | Cleansed | 31163003 Metallic couplings | COUPLING | SHAFT HALF | TYPE | CONE RING BUSH | BORE SIZE | 67 TO 135 MM | LENGTH |  | TORQUE RATING | 12 KN/M | SPEED RATING | 1660 R/MIN | HUB MATERIAL |  | KEYWAY SIZE |  | FLANGE THICKNESS |  | BOLT CIRCLE DIAMETER |  | NUMBER OF BOLTS |  | BOLT HOLE SIZE |  | HAZARD CLASS |  | CERTIFICATION/STANDARD |  | ADDITIONAL FEATURES | [46 empty] | Production Completed
TNG - 001 | Data Enrichment | PEH | ok | 2023-08-22 | 9/29/2023 |  | STP1288480 | 1288480 | EA | COUPLING,SHFT HLF;CONE RING,105 MM |  |  | COUPLING,SHAFT HALF;TYPE:CONE RING,BORE SIZE:105 MM,TORQUE RATING:5.3 KN/M,SPEED RATING:2100 R/MIN,MNFR:01)DBGI,PTNO:01)MC105 | EN_01)CONE RING,105 MM,5.3 KN/M,2100 R/MIN,01)DBGI,01)MC105 |  |  | DBGI | DBGI | MC105 | RATHI |  |  |  |  | https://www.blackwoods.com.au/power-transmission-conveyors/couplings-cone-ring/cone-ring-couplings-pilot-bore-mc/bush-half-cone-ring-coupling-mc105/p/09417704 | [10 empty] | Cleansed | 31163003 Metallic couplings | COUPLING | SHAFT HALF | TYPE | CONE RING | BORE SIZE | 105 MM | LENGTH |  | TORQUE RATING | 5.3 KN/M | SPEED RATING | 2100 R/MIN | HUB MATERIAL |  | KEYWAY SIZE |  | FLANGE THICKNESS |  | BOLT CIRCLE DIAMETER |  | NUMBER OF BOLTS |  | BOLT HOLE SIZE |  | HAZARD CLASS |  | CERTIFICATION/STANDARD |  | ADDITIONAL FEATURES | [46 empty] | Production Completed
TNG - 001 | Data Enrichment | PEH | ok | 2023-08-22 | 9/29/2023 |  | STP1288481 | 1288481 | EA | COUPLING,SHFT HLF;CONE RING,75 MM |  |  | COUPLING,SHAFT HALF;TYPE:CONE RING,BORE SIZE:75 MM,TORQUE RATING:2.60 KN/M,SPEED RATING:2730 R/MIN,MNFR:01)DBGI,PTNO:01)MC075 | EN_01)CONE RING,75 MM,2.60 KN/M,2730 R/MIN,01)DBGI,01)MC075 |  |  | DBGI | DBGI | MC075 | RATHI |  |  |  |  | https://www.blackwoods.com.au/power-transmission-conveyors/couplings-cone-ring/cone-ring-couplings-pilot-bore-mc/bush-half-cone-ring-coupling-mc075/p/09417500 | [10 empty] | Cleansed | 31163003 Metallic couplings | COUPLING | SHAFT HALF | TYPE | CONE RING | BORE SIZE | 75 MM | LENGTH |  | TORQUE RATING | 2.60 KN/M | SPEED RATING | 2730 R/MIN | HUB MATERIAL |  | KEYWAY SIZE |  | FLANGE THICKNESS |  | BOLT CIRCLE DIAMETER |  | NUMBER OF BOLTS |  | BOLT HOLE SIZE |  | HAZARD CLASS |  | CERTIFICATION/STANDARD |  | ADDITIONAL FEATURES | [46 empty] | Production Completed
TNG - 001 | Data Enrichment | PEH | ok | 2023-08-22 | 9/29/2023 |  | STP1293487 | 1293487 | EA | COUPLING,SHFT HLF;GEAR RING,1-1/2 IN |  |  | COUPLING,SHAFT HALF;TYPE:GEAR RING,BORE SIZE:1-1/2 IN,HUB MATERIAL:CAST IRON,KEYWAY SIZE:WD 3/8 X LG 3/16 IN,MNFR:01)WENMEC,PTNO: 01)12592 | EN_01)GEAR RING,1-1/2 IN,CAST IRON,WD 3/8 X LG 3/16 IN,01)WENMEC,01)12592 |  |  | WENMEC SYSTEMS INC | WENMEC SYSTEMS INC | 12592 | [5 empty] | URL NOT FOUND | [10 empty] | Cleansed | 31163003 Metallic couplings | COUPLING | SHAFT HALF | TYPE | GEAR RING | BORE SIZE | 1-1/2 IN | LENGTH |  | TORQUE RATING |  | SPEED RATING |  | HUB MATERIAL | CAST IRON | KEYWAY SIZE | WD 3/8 X LG 3/16 IN | FLANGE THICKNESS |  | BOLT CIRCLE DIAMETER |  | NUMBER OF BOLTS |  | BOLT HOLE SIZE |  | HAZARD CLASS |  | CERTIFICATION/STANDARD |  | ADDITIONAL FEATURES | [46 empty] | Production Completed
TNG - 001 | Data Enrichment | PEH | ok | 2023-08-22 | 9/29/2023 |  | STP1297191 | 1297191 | EA | COUPLING,SHFT HLF;CONE RING BUSH,CP,DBGI |  |  | COUPLING,SHAFT HALF;TYPE:CONE RING BUSH,ADDITIONAL FEATURES EN:CP,MNFR:01)DBGI,PTNO:01)MC038/2 | EN_01)CONE RING BUSH,01)CP,01)DBGI,01)MC038/2 |  |  | DBGI | DBGI | MC038/2 | [5 empty] | https://mundays.com.au/coupling-bush-half-for-cone-ring-mc038-2-kx038-2.html | [10 empty] | Cleansed | 31163003 Metallic couplings | COUPLING | SHAFT HALF | TYPE | CONE RING BUSH PILOT | BORE SIZE |  | LENGTH |  | TORQUE RATING |  | SPEED RATING |  | HUB MATERIAL |  | KEYWAY SIZE |  | FLANGE THICKNESS |  | BOLT CIRCLE DIAMETER |  | NUMBER OF BOLTS |  | BOLT HOLE SIZE |  | HAZARD CLASS |  | CERTIFICATION/STANDARD |  | ADDITIONAL FEATURES | CP | [45 empty] | Production Completed
TNG - 001 | Data Enrichment | PEH | ok | 2023-08-22 | 9/29/2023 |  | STP1298179 | 1298179 | EA | COUPLING,SHFT HLF;CONE RING,15-42 MM |  |  | COUPLING,SHAFT HALF;TYPE:CONE RING,BORE SIZE:15-42 MM,TORQUE RATING:0.29 KNM,SPEED RATING:4750 R/MIN,ADDITIONAL FEATURES EN:BUSH, 8-PIN,146MM DIA,STOCK BORE,RATED 3KW/1000R,MNFR:01)SKF,PTNO:01)MC042/2,MNFR:02)BLKWOODS,PTNO:02)09417102 | EN_01)CONE RING,15-42 MM,0.29 KNM,4750 R/MIN,01)BUSH,8-PIN,146MM DIA,STOCK,01)SKF,02)BLKWOODS,01)MC042/2,02)09417102 |  |  | BLACKWOODS | SKF | MC042/2 |  | BLKWOODS | 09417102 |  |  | https://mundays.com.au/coupling-bush-half-for-cone-ring-mc042-2-kx042-2.html | [10 empty] | Cleansed | 31163003 Metallic couplings | COUPLING | SHAFT HALF | TYPE | CONE RING BUSH PILOT | BORE SIZE | 15 TO 42 MM | LENGTH |  | TORQUE RATING | 0.29 KNM | SPEED RATING | 4750 R/MIN | HUB MATERIAL |  | KEYWAY SIZE |  | FLANGE THICKNESS |  | BOLT CIRCLE DIAMETER |  | NUMBER OF BOLTS |  | BOLT HOLE SIZE |  | HAZARD CLASS |  | CERTIFICATION/STANDARD |  | ADDITIONAL FEATURES | 8-PIN,146DIA MM,STOCK BORE,RATED 3KW/1000R | [45 empty] | Production Completed
TNG - 001 | Data Enrichment | PEH | ok | 2023-08-22 | 9/29/2023 |  | STP1319379 | 1319379 | EA | COUPLING,SHFT HLF;CONE RING,15-42 MM |  |  | COUPLING,SHAFT HALF;TYPE:CONE RING,BORE SIZE:15-42 MM,SPEED RATING:4750 R/MIN,ADDITIONAL FEATURES EN:8-PIN,146MM DIA,STOCK BORE, FLEXIBLE,MNFR:01)SKF,PTNO:01)MC042/1 | EN_01)CONE RING,15-42 MM,4750 R/MIN,01)8-PIN,146MM DIA,STOCK BORE,01)SKF,01)MC042/1 |  |  | SKF | SKF | MC042/1 | [5 empty] | https://mundays.com.au/coupling-cone-ring-pin-half-mc042-1-kx042-1.html | [10 empty] | Cleansed | 31163003 Metallic couplings | COUPLING | SHAFT HALF | TYPE | CONE RING BUSH PILOT | BORE SIZE | 15 TO 42 MM | LENGTH |  | TORQUE RATING |  | SPEED RATING | 4750 R/MIN | HUB MATERIAL |  | KEYWAY SIZE |  | FLANGE THICKNESS |  | BOLT CIRCLE DIAMETER |  | NUMBER OF BOLTS |  | BOLT HOLE SIZE |  | HAZARD CLASS |  | CERTIFICATION/STANDARD |  | ADDITIONAL FEATURES | 8-PIN,146 DIA MM, STOCK BORE, FLEXIBLE | [45 empty] | Production Completed