## Sheet1
Project | Activities | Production User | Production Comments | Start Date | End Date | Remarks | MATERIAL | MATNR | MEINS | MAKTX_EN | MAKTX_ES | MAKTX_FR | TEXT_EN | Class_Char_Catted | MFRPN | MFRNR | MFRNR DES | MNFR | PTNO | Verified MNFR from web | MNFR 1 | PTNO 1 | MNFR 2 | PTNO 2 | Reference URL | Reference URL1 | Item Number | Equipment Type | Equipment Manufacturer | Equipment Model | Equipment Serial | DWG | DRAWING VERSION | POS/TAG | Unused Text | Enriched/Cleansed | UNSPSC Ver.23.07 | NOUN | MODIFIER | ATTRIBUTE NAME 1 | ATTRIBUTE VALUE 1 | ATTRIBUTE NAME 2 | ATTRIBUTE VALUE 2 | ATTRIBUTE NAME 3 | ATTRIBUTE VALUE 3 | ATTRIBUTE NAME 4 | ATTRIBUTE VALUE 4 | ATTRIBUTE NAME 5 | ATTRIBUTE VALUE 5 | ATTRIBUTE NAME 6 | ATTRIBUTE VALUE 6 | ATTRIBUTE NAME 7 | ATTRIBUTE VALUE 7 | ATTRIBUTE NAME 8 | ATTRIBUTE VALUE 8 | ATTRIBUTE NAME 9 | ATTRIBUTE VALUE 9 | ATTRIBUTE NAME 10 | ATTRIBUTE VALUE 10 | ATTRIBUTE NAME 11 | ATTRIBUTE VALUE 11 | ATTRIBUTE NAME 12 | ATTRIBUTE VALUE 12 | ATTRIBUTE NAME 13 | ATTRIBUTE VALUE 13 | ATTRIBUTE NAME 14 | ATTRIBUTE VALUE 14 | ATTRIBUTE NAME 15 | ATTRIBUTE VALUE 15 | ATTRIBUTE NAME 16 | ATTRIBUTE VALUE 16 | ATTRIBUTE NAME 17 | ATTRIBUTE VALUE 17 | ATTRIBUTE NAME 18 | ATTRIBUTE VALUE 18 | ATTRIBUTE NAME 19 | ATTRIBUTE VALUE 19 | ATTRIBUTE NAME 20 | ATTRIBUTE VALUE 20 | ATTRIBUTE NAME 21 | ATTRIBUTE VALUE 21 | ATTRIBUTE NAME 22 | ATTRIBUTE VALUE 22 | ATTRIBUTE NAME 23 | ATTRIBUTE VALUE 23 | ATTRIBUTE NAME 24 | ATTRIBUTE VALUE 24 | ATTRIBUTE NAME 25 | ATTRIBUTE VALUE 25 | ATTRIBUTE NAME 26 | ATTRIBUTE VALUE 26 | ATTRIBUTE NAME 27 | ATTRIBUTE VALUE 27 | ATTRIBUTE NAME 28 | ATTRIBUTE VALUE 28 | ATTRIBUTE NAME 29 | ATTRIBUTE VALUE 29 | ATTRIBUTE NAME 30 | ATTRIBUTE VALUE 30 | ATTRIBUTE NAME 31 | ATTRIBUTE VALUE 31 | ATTRIBUTE NAME 32 | ATTRIBUTE VALUE 32 | ATTRIBUTE NAME 33 | ATTRIBUTE VALUE 33 | ATTRIBUTE NAME 34 | ATTRIBUTE VALUE 34 | ATTRIBUTE NAME 35 | ATTRIBUTE VALUE 35 | ATTRIBUTE NAME 36 | ATTRIBUTE VALUE 36 | REMAINING_INFORMATION | STATUS
TNG - 001 | Data Enrichment | PEH | OK | 2023-08-22 | 2023-10-03 | BL834 PARTIALLY MATCHED | STP1285479 | 1285479 | EA | CHAIN,PWR XMSN;LG 17 FT |  |  | CHAIN,POWER TRANSMISSION;LENGTH:17 FT,MNFR:01)TSUBAKI AUSTRALIA PTY LTD,PTNO:01)BL834-203L | 17 FT,01)TSUBAKI AUSTRALIA PTY LTD,01)BL834-203L |  |  | TSUBAKI AUSTRALIA PTY LTD | TSUBAKI AUSTRALIA PTY LTD | BL834-203L | [5 empty] | https://www.usarollerchain.com/BL834-Leaf-Chain-p/bl834-chain.htm | [10 empty] | Enriched | 26111513 Power transmission chains | CHAIN | POWER TRANSMISSION | STYLE |  | LOAD RATING | 5060 LBS | PITCH | 1 IN | LENGTH | 17 FT | MATERIAL |  | MATERIAL SPECIFICATION |  | ROLLER DIAMETER |  | ROLLER WIDTH |  | TENSILE STRENGTH | 34800 LBS | HAZARD CLASS |  | CERTIFICATION/STANDARD |  | ADDITIONAL FEATURES | [50 empty] | Production Completed
TNG - 001 | Data Enrichment | PEH | OK | 2023-08-22 | 2023-10-03 | 1-3/4 IN PROCESSED BASED ON WEBSOURCED CONFLICT W.R.T INPUT PITCH | STP1285467 | 1285467 | EA | CHAIN,PWR XMSN;100, 400 LB,1-3/4 IN |  |  | CHAIN,POWER TRANSMISSION;LOAD RATING:100, 400 LB,PITCH:1-3/4 IN,LENGTH:15 FT,ROLLER DIAMETER:1-21/32 IN,ROLLER WIDTH:2-13/16 IN, ADDITIONAL FEATURES EN:2 X LENGTHS,MNFR:01)TSUBAKI,PTNO:01)BL1446 | 100, 400 LB,1-3/4 IN,15 FT,1-21/32 IN,2-13/16 IN,01)2 X LENGTHS,01)TSUBAKI,01)BL1446 |  |  | TSUBAKI | TSUBAKI | BL1446 | [5 empty] | https://tt-net.tsubakimoto.co.jp/tecs/pdct/cdc/pdct_Dtl_CAL.asp?kata=BL1446 | [10 empty] | Enriched | 26111513 Power transmission chains | CHAIN | POWER TRANSMISSION | STYLE |  | LOAD RATING | 100 | PITCH | 44.45 MM | LENGTH | 15 FT | MATERIAL |  | MATERIAL SPECIFICATION |  | ROLLER DIAMETER | 1-21/32 IN | ROLLER WIDTH | 2-13/16 IN | TENSILE STRENGTH | 471 KN | HAZARD CLASS |  | CERTIFICATION/STANDARD |  | ADDITIONAL FEATURES | 2 X LENGTHS | [49 empty] | Production Completed
TNG - 001 | Data Enrichment | PEH | OK | 2023-08-22 | 2023-10-03 |  | STP1292618 | 1292618 | EA | CHAIN,PWR XMSN;ROLR,DAIDO |  |  | CHAIN,POWER TRANSMISSION;ADDITIONAL FEATURES EN:ROLLER,MNFR:01)DAIDO,PTNO:01)DK07075S-T-1P-TP | 01)ROLLER,01)DAIDO,01)DK07075S-T-1P-TP |  |  | DAIDO | DAIDO | DK07075S-T-1P-TP | [5 empty] | URL NOT FOUND | [10 empty] | Cleansed | 26111513 Power transmission chains | CHAIN | POWER TRANSMISSION | STYLE |  | LOAD RATING |  | PITCH |  | LENGTH |  | MATERIAL |  | MATERIAL SPECIFICATION |  | ROLLER DIAMETER |  | ROLLER WIDTH |  | TENSILE STRENGTH |  | HAZARD CLASS |  | CERTIFICATION/STANDARD |  | ADDITIONAL FEATURES | [50 empty] | Production Completed
TNG - 001 | Data Enrichment | PEH | OK | 2023-08-22 | 2023-10-03 |  | STP1292716 | 1292716 | EA | CHAIN,PWR XMSN;3 IN,STAINLESS STEEL |  |  | CHAIN,POWER TRANSMISSION;PITCH:3 IN,MATERIAL:STAINLESS STEEL,ADDITIONAL FEATURES EN:2 X 216 PITCHES, SPECIAL PUSHER, EVERY 24TH PIT,OR) CSM SHUTTLE CONVEYOR,MNFR:01)RENOLD,PTNO:01)145120/90E001776 | 3 IN,STAINLESS STEEL,01)2 X 216 PITCHES, SPECIAL PU,02)OR) CSM SHUTTLE CONVEYOR,01)RENOLD,01)145120/90E001776 |  |  | RENOLD | RENOLD | 145120/90E001776 | [5 empty] | https://www.renold.com/upload/renoldswitzerland/conveyor_chain_-_products_and_sizes.pdf | [10 empty] | Enriched | 26111513 Power transmission chains | CHAIN | POWER TRANSMISSION | STYLE |  | LOAD RATING |  | PITCH | 3 IN | LENGTH |  | MATERIAL | STAINLESS STEEL | MATERIAL SPECIFICATION |  | ROLLER DIAMETER |  | ROLLER WIDTH |  | TENSILE STRENGTH | 7500 LBF | HAZARD CLASS |  | CERTIFICATION/STANDARD |  | ADDITIONAL FEATURES | 2 X 216 PITCHES, SPECIAL PUSHER, EVERY 24TH PIT,OR) CSM SHUTTLE CONVEYOR | [49 empty] | Production Completed
TNG - 001 | Data Enrichment | PEH | OK | 2023-08-22 | 2023-10-03 |  | STP1344835 | 1344835 | EA | CHAIN,PWR XMSN;12.7 MM,ROL DIA 8.5 MM |  |  | CHAIN,POWER TRANSMISSION;PITCH:12.7 MM,ROLLER DIAMETER:8.5 MM,ADDITIONAL FEATURES EN:DRIVE,MNFR:01)UNKNOWN,PTNO:01)110046 | 12.7 MM,8.5 MM,01)DRIVE,01)UNKNOWN,01)110046 |  |  | UNKNOWN |  | 110046 | RENOLD |  |  |  |  | https://www.renold.com/upload/renoldswitzerland/roller_chain_-_products_and_sizes.pdf | [10 empty] | Enriched | 26111513 Power transmission chains | CHAIN | POWER TRANSMISSION | STYLE |  | LOAD RATING |  | PITCH | 12.7 MM | LENGTH |  | MATERIAL |  | MATERIAL SPECIFICATION |  | ROLLER DIAMETER | 8.5 MM | ROLLER WIDTH | 7.75 MM | TENSILE STRENGTH | 17800 N | HAZARD CLASS |  | CERTIFICATION/STANDARD |  | ADDITIONAL FEATURES | DRIVE | [49 empty] | Production Completed
TNG - 001 | Data Enrichment | PEH | OK | 2023-08-22 | 2023-10-03 |  | STP1350476 | 1350476 | EA | CHAIN,PWR XMSN;SUIT 3/4 TON FUJI ROLLER |  |  | CHAIN,POWER TRANSMISSION;ADDITIONAL FEATURES EN:SUIT 3/4 TON FUJI ROLLER PULL LIFT,MNFR:01)FUJIPULR,PTNO:01)3.25T | 01)SUIT 3/4 TON FUJI ROLLER PU,01)FUJIPULR,01)3.25T |  |  | FUJIPULR | FUJIPULR | 3.25T | [5 empty] | URL NOT FOUND | [10 empty] | Cleansed | 26111513 Power transmission chains | CHAIN | POWER TRANSMISSION | STYLE |  | LOAD RATING |  | PITCH |  | LENGTH |  | MATERIAL |  | MATERIAL SPECIFICATION |  | ROLLER DIAMETER |  | ROLLER WIDTH |  | TENSILE STRENGTH |  | HAZARD CLASS |  | CERTIFICATION/STANDARD |  | ADDITIONAL FEATURES | SUIT 3/4 TON FUJI ROLLER PULL LIFT | [49 empty] | Production Completed
TNG - 001 | Data Enrichment | PEH | OK | 2023-08-22 | 2023-10-03 |  | STP1351720 | 1351720 | EA | CHAIN,PWR XMSN;ELEVATING WITH SPLIT LINK |  |  | CHAIN,POWER TRANSMISSION;ADDITIONAL FEATURES EN:ELEVATING WITH SPLIT LINK,MNFR:01)WILSONEL,PTNO:01)1V10-1 + 1V10-3 + 1V10-4 | 01)ELEVATING WITH SPLIT LINK,01)WILSONEL,01)1V10-1 + 1V10-3 + 1V10-4 |  |  | WILSONEL | WILSONEL | 1V10-1 + 1V10-3 + 1V10-4 | [5 empty] | URL NOT FOUND | [10 empty] | Cleansed | 26111513 Power transmission chains | CHAIN | POWER TRANSMISSION | STYLE |  | LOAD RATING |  | PITCH |  | LENGTH |  | MATERIAL |  | MATERIAL SPECIFICATION |  | ROLLER DIAMETER |  | ROLLER WIDTH |  | TENSILE STRENGTH |  | HAZARD CLASS |  | CERTIFICATION/STANDARD |  | ADDITIONAL FEATURES | ELEVATING C/W SPLIT LINK | [49 empty] | Production Completed
TNG - 001 | Data Enrichment | PEH | OK | 2023-08-22 | 2023-10-03 |  | STP1365613 | 1365613 | EA | CHAIN,PWR XMSN;FOR 2.22 APRON FEEDER, CO |  |  | CHAIN,POWER TRANSMISSION;ADDITIONAL FEATURES EN:FOR 2.22 APRON FEEDER, COMPRISES 38 X 4-LINK SUB-ASSEMBLIES,MNFR:01)MIMDWG,PTNO: 01)163-6-4103/ ,2.22 [CHAIN COMP] | 01)FOR 2.22 APRON FEEDER, COMP,01)MIMDWG,01)163-6-4103/ ,2.22 [CHAIN CO |  |  | MIMDWG | MIMDWG | 163-6-4103/,2.22 | [5 empty] | URL NOT FOUND | [10 empty] | Cleansed | 26111513 Power transmission chains | CHAIN | POWER TRANSMISSION | STYLE |  | LOAD RATING |  | PITCH |  | LENGTH |  | MATERIAL |  | MATERIAL SPECIFICATION |  | ROLLER DIAMETER |  | ROLLER WIDTH |  | TENSILE STRENGTH |  | HAZARD CLASS |  | CERTIFICATION/STANDARD |  | ADDITIONAL FEATURES | FOR 2.22 APRON FEEDER, COMPRISES 38 X 4-LINK SUB-ASSEMBLIES | [49 empty] | Production Completed
TNG - 001 | Data Enrichment | PEH | OK | 2023-08-22 | 2023-10-03 |  | STP1279276 | 1279276 | EA | COUPLING,HSE;NOM 2 IN,POLY |  |  | COUPLING,HOSE;NOMINAL SIZE:2 IN,MATERIAL:POLY,MNFR:01)FILQUIP PTY LTD,PTNO:01)SUNDRYPROD | 01)FILQUIP PTY LTD,01)SUNDRYPROD,2 IN,EN_01)POLY |  |  | FILQUIP PTY LTD | FILQUIP PTY LTD | [6 empty] | URL NOT FOUND | [10 empty] | Cleansed | 40141734 Hose fitting | COUPLING | HOSE | TYPE |  | NOMINAL SIZE | 2 IN | LENGTH |  | END CONNECTION |  | PRESSURE RATING |  | MATERIAL | POLY | MATERIAL SPECIFICATION |  | COATING/FINISH |  | SCHEDULE/WALL THICKNESS |  | TEMPERATURE RATING |  | HAZARD CLASS |  | CERTIFICATION/STANDARD |  | ADDITIONAL FEATURES | [48 empty] | Production Completed
TNG - 001 | Data Enrichment | PEH | OK | 2023-08-22 | 2023-10-03 |  | STP1291596 | 1291596 | EA | COUPLING,HSE;WATER CONNECTION |  |  | COUPLING,HOSE;TYPE:WATER CONNECTION,MNFR:01)SIG,PTNO:01)64-258-401 | 01)SIG,01)64-258-401,WATER CONNECTION |  |  | SIG | SIG | 64-258-401 | [5 empty] | URL NOT FOUND | [10 empty] | Cleansed | 40141734 Hose fitting | COUPLING | HOSE | TYPE | WATER CONNECTION | NOMINAL SIZE |  | LENGTH |  | END CONNECTION |  | PRESSURE RATING |  | MATERIAL |  | MATERIAL SPECIFICATION |  | COATING/FINISH |  | SCHEDULE/WALL THICKNESS |  | TEMPERATURE RATING |  | HAZARD CLASS |  | CERTIFICATION/STANDARD |  | ADDITIONAL FEATURES | [48 empty] | Production Completed
TNG - 001 | Data Enrichment | PEH | OK | 2023-08-22 | 2023-10-03 |  | STP1292186 | 1292186 | EA | COUPLING,HSE;JOINER,YOKOTA,0613-162 |  |  | COUPLING,HOSE;TYPE:JOINER,MNFR:01)YOKOTA,PTNO:01)0613-162 | 01)YOKOTA,01)0613-162,JOINER |  |  | YOKOTA | YOKOTA | 0613-162 | [5 empty] | URL NOT FOUND | [10 empty] | Cleansed | 40141734 Hose fitting | COUPLING | HOSE | TYPE | JOINER | NOMINAL SIZE |  | LENGTH |  | END CONNECTION |  | PRESSURE RATING |  | MATERIAL |  | MATERIAL SPECIFICATION |  | COATING/FINISH |  | SCHEDULE/WALL THICKNESS |  | TEMPERATURE RATING |  | HAZARD CLASS |  | CERTIFICATION/STANDARD |  | ADDITIONAL FEATURES | [48 empty] | Production Completed
TNG - 001 | Data Enrichment | PEH | OK | 2023-08-22 | 2023-10-03 |  | STP1279316 | 1279316 | EA | COUPLING,HSE;S CLAW,NOM 51 MM |  |  | COUPLING,HOSE;TYPE:S CLAW,NOMINAL SIZE:51 MM,ADDITIONAL FEATURES EN:OPTILOC FITTING,MNFR:01)ALFAGO,PTNO:01)I919N300-051074 | 01)ALFAGO,01)I919N300-051074,S CLAW,51 MM,01)OPTILOC FITTING |  |  | ALFAGO | ALFAGO | I919N300-051074 | [5 empty] | URL NOT FOUND | [10 empty] | Cleansed | 40141734 Hose fitting | COUPLING | HOSE | TYPE | S CLAW | NOMINAL SIZE | 51 MM | LENGTH |  | END CONNECTION |  | PRESSURE RATING |  | MATERIAL |  | MATERIAL SPECIFICATION |  | COATING/FINISH |  | SCHEDULE/WALL THICKNESS |  | TEMPERATURE RATING |  | HAZARD CLASS |  | CERTIFICATION/STANDARD |  | ADDITIONAL FEATURES | OPTILOC FITTING | [47 empty] | Production Completed
TNG - 001 | Data Enrichment | PEH | OK | 2023-08-22 | 2023-10-03 |  | STP1291581 | 1291581 | EA | COUPLING,HSE;MUFF,NOM 305 MM,100 PSI,AL |  |  | COUPLING,HOSE;TYPE:MUFF,NOMINAL SIZE:305 MM,PRESSURE RATING:100 PSI,MATERIAL:ALUMINUM,ADDITIONAL FEATURES EN:TABLE/FLANGE,MNFR:01) ALFAGO,PTNO:01)I5MBZ61A-300344 | 01)ALFAGO,01)I5MBZ61A-300344,MUFF,305 MM,100 PSI,EN_01)ALUMINUM,01)TABLE/FLANGE |  |  | ALFAGO | ALFAGO | I5MBZ61A-300344 | [5 empty] | URL NOT FOUND | [10 empty] | Cleansed | 40141734 Hose fitting | COUPLING | HOSE | TYPE | MUFF | NOMINAL SIZE | 305 MM | LENGTH |  | END CONNECTION |  | PRESSURE RATING | 100 PSI | MATERIAL | ALUMINUM | MATERIAL SPECIFICATION |  | COATING/FINISH |  | SCHEDULE/WALL THICKNESS |  | TEMPERATURE RATING |  | HAZARD CLASS |  | CERTIFICATION/STANDARD |  | ADDITIONAL FEATURES | TABLE/FLANGE | [47 empty] | Production Completed
TNG - 001 | Data Enrichment | PEH | OK | 2023-08-22 | 2023-10-03 |  | STP1347430 | 1347430 | EA | COUPLING,HSE;OXYGEN CONNECTOR,LOUMINCO |  |  | COUPLING,HOSE;TYPE:OXYGEN CONNECTOR,ADDITIONAL FEATURES EN:ALL PARTS MUST BE CLEANED FOR OXYGENUSE - AS PER NOTATION ON DRAWIN,G, TO DRAWING REVISION A,MNFR:01)LOUMINCO,PTNO:01)4MIM2176 | 01)LOUMINCO,01)4MIM2176,OXYGEN CONNECTOR,01)ALL PARTS MUST BE CLEANED F,02)G, TO DRAWING REVISION A |  |  | LOUMINCO | LOUMINCO | 4MIM2176 | [5 empty] | URL NOT FOUND | [6 empty] | REVISION A |  |  |  | Cleansed | 40141734 Hose fitting | COUPLING | HOSE | TYPE | OXYGEN CONNECTOR | NOMINAL SIZE |  | LENGTH |  | END CONNECTION |  | PRESSURE RATING |  | MATERIAL |  | MATERIAL SPECIFICATION |  | COATING/FINISH |  | SCHEDULE/WALL THICKNESS |  | TEMPERATURE RATING |  | HAZARD CLASS |  | CERTIFICATION/STANDARD |  | ADDITIONAL FEATURES | ALL PARTS MUST BE CLEANED FOR OXYGENUSE - AS PER NOTATION ON DRAWING | [47 empty] | Production Completed
TNG - 001 | Data Enrichment | PEH | OK | 2023-08-22 | 2023-10-03 |  | STP1348598 | 1348598 | EA | COUPLING,HSE;MUFF,NOM 254 MM |  |  | COUPLING,HOSE;TYPE:MUFF,NOMINAL SIZE:254 MM,ADDITIONAL FEATURES EN:TABLE/FLANGE,MNFR:01)ALFAGO,PTNO:01)1464752 | 01)ALFAGO,01)1464752,MUFF,254 MM,01)TABLE/FLANGE |  |  | ALFAGO | ALFAGO | 1464752 | [5 empty] | URL NOT FOUND | [10 empty] | Cleansed | 40141734 Hose fitting | COUPLING | HOSE | TYPE | MUFF | NOMINAL SIZE | 254 MM | LENGTH |  | END CONNECTION |  | PRESSURE RATING |  | MATERIAL |  | MATERIAL SPECIFICATION |  | COATING/FINISH |  | SCHEDULE/WALL THICKNESS |  | TEMPERATURE RATING |  | HAZARD CLASS |  | CERTIFICATION/STANDARD |  | ADDITIONAL FEATURES | TABLE/FLANGE | [47 empty] | Production Completed
TNG - 001 | Data Enrichment | PEH | OK | 2023-08-22 | 2023-10-03 |  | STP1279075 | 1279075 | EA | COUPLING,HSE;FLEXIBLE,NOM 100 MM,PUSH IN |  |  | COUPLING,HOSE;TYPE:FLEXIBLE,NOMINAL SIZE:100 MM,END CONNECTION:PUSH IN,PRESSURE RATING:80-100 KPA,MATERIAL:PVC,TEMPERATURE RATING: 38-60 DEG C,CERTIFICATION/STANDARD:AS/NZS 4327,MNFR:01)REECE PTY LTD,PTNO:01)1908346 | 01)REECE PTY LTD,01)1908346,FLEXIBLE,100 MM,EN_01)PUSH IN,80-100 KPA,EN_01)PVC,38-60 DEG C,EN_01)AS/NZS 4327 |  |  | REECE PTY LTD | REECE PTY LTD | 1908346 | [5 empty] | https://www.reece.com.au/product/dura-flexible-coupling-100mm-pvc-copper-1908346 | [10 empty] | Cleansed | 40141734 Hose fitting | COUPLING | HOSE | TYPE | FLEXIBLE | NOMINAL SIZE | 100 MM | LENGTH |  | END CONNECTION | PUSH IN | PRESSURE RATING | 80 TO 100 KPA | MATERIAL | PVC | MATERIAL SPECIFICATION |  | COATING/FINISH |  | SCHEDULE/WALL THICKNESS |  | TEMPERATURE RATING | 38 TO 60 DEG C | HAZARD CLASS |  | CERTIFICATION/STANDARD | AS/NZS 4327 | ADDITIONAL FEATURES | [48 empty] | Production Completed
TNG - 001 | Data Enrichment | PEH | OK | 2023-08-22 | 10/3/2023 |  | STP1298298 | 1298298 | EA | COUPLING,SHFT HLF;65 MM,HRC 230, KE |  |  | COUPLING,SHAFT HALF;BORE SIZE:65 MM,ADDITIONAL FEATURES EN:HRC 230, KE,MNFR:01)FENNER,PTNO:01)HRC230-H 65MM | 65 MM,01)HRC 230, KE,01)FENNER,01)HRC230-H 65MM |  |  | FENNER | FENNER | HRC230-H 65MM | FENNER |  |  |  |  | https://jkfenner.com/downloads/down.php?file=HRC+Couplings.pdf | [10 empty] | Cleansed | 31163001 Elastomeric couplings | COUPLING | SHAFT HALF | TYPE |  | BORE SIZE | 65 MM | LENGTH |  | TORQUE RATING |  | SPEED RATING |  | HUB MATERIAL |  | KEYWAY SIZE |  | FLANGE THICKNESS |  | BOLT CIRCLE DIAMETER |  | NUMBER OF BOLTS |  | BOLT HOLE SIZE |  | HAZARD CLASS |  | CERTIFICATION/STANDARD |  | ADDITIONAL FEATURES | HRC 230, KE | [45 empty] | Production Completed
TNG - 001 | Data Enrichment | PEH | OK | 2023-08-22 | 10/3/2023 |  | STP1302056 | 1302056 | EA | COUPLING,SHFT FLEX;CONE RING,171 MM,SKF |  |  | COUPLING,SHAFT FLEXIBLE;TYPE:CONE RING,BORE SIZE:171 MM,LENGTH:128 MM,ADDITIONAL FEATURES EN:T/LOCK,6-PIN,(1615 TLB-NOT INCLUDED), MNFR:01)SKF,PTNO:01)MCT048 | EN_01)CONE RING,171 MM,EN_01)128 MM,01)T/LOCK,6-PIN,(1615 TLB-NOT,01)SKF,01)MCT048 |  |  | SKF | SKF | MCT048 | [5 empty] | https://www.gbptww.com/mct-048-complete-coupling-taper-bore | [10 empty] | Cleansed | 31163013 Shaft coupling | COUPLING | SHAFT FLEXIBLE | TYPE | CONE RING | BORE SIZE | 171 MM | LENGTH | 128 MM | TORQUE RATING |  | SPEED RATING |  | HUB MATERIAL |  | KEYWAY SIZE |  | HAZARD CLASS |  | CERTIFICATION/STANDARD |  | ADDITIONAL FEATURES | T/LOCK,6-PIN,(1615 TLB-NOT INCLUDED) | [53 empty] | Production Completed
TNG - 001 | Data Enrichment | PEH | OK | 2023-08-22 | 10/3/2023 |  | STP1302066 | 1302066 | EA | COUPLING,SHFT FLEX;CONE RING |  |  | COUPLING,SHAFT FLEXIBLE;TYPE:CONE RING,ADDITIONAL FEATURES EN:T/LOCK,8-PIN,(1215 TLB-NOT INCLUDED),MNFR:01)DBGI,PTNO:01)MCT-042 | EN_01)CONE RING,01)T/LOCK,8-PIN,(1215 TLB-NOT,01)DBGI,01)MCT-042 |  |  | DBGI | DBGI | MCT-042 | [5 empty] | https://www.gbptww.com/mct-042-complete-coupling-taper-bore | [10 empty] | Cleansed | 31163013 Shaft coupling | COUPLING | SHAFT FLEXIBLE | TYPE | CONE RING | BORE SIZE |  | LENGTH |  | TORQUE RATING |  | SPEED RATING |  | HUB MATERIAL |  | KEYWAY SIZE |  | HAZARD CLASS |  | CERTIFICATION/STANDARD |  | ADDITIONAL FEATURES | T/LOCK,8-PIN,(1215 TLB-NOT INCLUDED) | [53 empty] | Production Completed
TNG - 001 | Data Enrichment | PEH | OK | 2023-08-22 | 10/3/2023 |  | STP1302097 | 1302097 | EA | COUPLING,SHFT FLEX;BRAKE,TYPE PIL,DBGI |  |  | COUPLING,SHAFT FLEXIBLE;TYPE:BRAKE,ADDITIONAL FEATURES EN:TYPE PIL,MNFR:01)DBGI,PTNO:01)MCB-15 | EN_01)BRAKE,01)TYPE PIL,01)DBGI,01)MCB-15 |  |  | DBGI | DBGI | MCB-15 | [5 empty] | URL NOT FOUND | [10 empty] | Cleansed | 31163013 Shaft coupling | COUPLING | SHAFT FLEXIBLE | TYPE | BRAKE | BORE SIZE |  | LENGTH |  | TORQUE RATING |  | SPEED RATING |  | HUB MATERIAL |  | KEYWAY SIZE |  | HAZARD CLASS |  | CERTIFICATION/STANDARD |  | ADDITIONAL FEATURES | TYPE PIL | [53 empty] | Production Completed
TNG - 001 | Data Enrichment | PEH | OK | 2023-08-22 | 10/3/2023 |  | STP1302098 | 1302098 | EA | COUPLING,SHFT FLEX;BRAKE,TYPE PIL,DBGI |  |  | COUPLING,SHAFT FLEXIBLE;TYPE:BRAKE,ADDITIONAL FEATURES EN:TYPE PIL,MNFR:01)DBGI,PTNO:01)MCB-8 | EN_01)BRAKE,01)TYPE PIL,01)DBGI,01)MCB-8 |  |  | DBGI | DBGI | MCB-8 | [5 empty] | URL NOT FOUND | [10 empty] | Cleansed | 31163013 Shaft coupling | COUPLING | SHAFT FLEXIBLE | TYPE | BRAKE | BORE SIZE |  | LENGTH |  | TORQUE RATING |  | SPEED RATING |  | HUB MATERIAL |  | KEYWAY SIZE |  | HAZARD CLASS |  | CERTIFICATION/STANDARD |  | ADDITIONAL FEATURES | TYPE PIL | [53 empty] | Production Completed
TNG - 001 | Data Enrichment | PEH | OK | 2023-08-22 | 10/3/2023 |  | STP1302763 | 1302763 | EA | COUPLING,SHFT FLEX;BRAKE TYPE PIL,DBGI |  |  | COUPLING,SHAFT FLEXIBLE;ADDITIONAL FEATURES EN:BRAKE TYPE PIL,MNFR:01)DBGI,PTNO:01)MCB-6 | 01)BRAKE TYPE PIL,01)DBGI,01)MCB-6 |  |  | DBGI | DBGI | MCB-6 | [5 empty] | URL NOT FOUND | [10 empty] | Cleansed | 31163013 Shaft coupling | COUPLING | SHAFT FLEXIBLE | TYPE |  | BORE SIZE |  | LENGTH |  | TORQUE RATING |  | SPEED RATING |  | HUB MATERIAL |  | KEYWAY SIZE |  | HAZARD CLASS |  | CERTIFICATION/STANDARD |  | ADDITIONAL FEATURES | BRAKE TYPE PIL | [53 empty] | Production Completed
TNG - 001 | Data Enrichment | PEH | OK | 2023-08-22 | 10/3/2023 |  | STP1345102 | 1345102 | EA | COUPLING,SHFT HLF;F FLANGE,FENNER,F120F |  |  | COUPLING,SHAFT HALF;TYPE:F FLANGE,MNFR:01)FENNER,PTNO:01)F120F | EN_01)F FLANGE,01)FENNER,01)F120F |  |  | FENNER | FENNER | F120F | DUNFLEX |  |  |  |  | https://bepltd.com/cdn/shop/files/TYRE-COUPLING.pdf?v=10495222863946611905 | [10 empty] | Enriched | 31163001 Elastomeric couplings | COUPLING | SHAFT HALF | TYPE | F FLANGE | BORE SIZE | 100 MM | LENGTH |  | TORQUE RATING | 1330 NM | SPEED RATING | 2050 R/MIN | HUB MATERIAL |  | KEYWAY SIZE |  | FLANGE THICKNESS |  | BOLT CIRCLE DIAMETER |  | NUMBER OF BOLTS |  | BOLT HOLE SIZE |  | HAZARD CLASS |  | CERTIFICATION/STANDARD |  | ADDITIONAL FEATURES | [46 empty] | Production Completed
TNG - 001 | Data Enrichment | PEH | OK | 2023-08-22 | 10/3/2023 |  | STP1345349 | 1345349 | EA | COUPLING,SHFT HLF;H FLANGE, TAPER BUSH |  |  | COUPLING,SHAFT HALF;H FLANGE, TAPER BUSH,BORE SIZE:75 MM,ADDITIONAL FEATURES EN:WORM SIDE,MNFR:01)FENNER,PTNO:01)HRC230 H | EN_01)H FLANGE, TAPER BUSH,75 MM,01)WORM SIDE,01)FENNER,01)HRC230 H |  |  | FENNER | FENNER | HRC230 H | FENNER |  |  |  |  | https://jkfenner.com/downloads/down.php?file=HRC+Couplings.pdf | [10 empty] | Cleansed | 31163001 Elastomeric couplings | COUPLING | SHAFT HALF | TYPE | H FLANGE, TAPER BUSH | BORE SIZE | 75 MM | LENGTH |  | TORQUE RATING |  | SPEED RATING |  | HUB MATERIAL |  | KEYWAY SIZE |  | FLANGE THICKNESS |  | BOLT CIRCLE DIAMETER |  | NUMBER OF BOLTS |  | BOLT HOLE SIZE |  | HAZARD CLASS |  | CERTIFICATION/STANDARD |  | ADDITIONAL FEATURES | WORM SIDE | [45 empty] | Production Completed
TNG - 001 | Data Enrichment | PEH | OK | 2023-08-22 | 10/3/2023 |  | STP1366085 | 1366085 | EA | COUPLING,SHFT HLF;FLEXIBLE TYRE |  |  | COUPLING,SHAFT HALF;TYPE:FLEXIBLE TYRE,ADDITIONAL FEATURES EN:FLANGE,TYPE F,FLANGE DIA 167MM, 2517 TAPERLOCK,MNFR:01)SKF,PTNO:01) F080F | EN_01)FLEXIBLE TYRE,01)FLANGE,TYPE F,FLANGE DIA 16,01)SKF,01)F080F |  |  | SKF | SKF | F080F | SKF |  |  |  |  | http://www.bearing.net.au/wp-content/uploads/2014/02/SKF-Couplings-Elastomer.pdf | [10 empty] | Enriched | 31163001 Elastomeric couplings | COUPLING | SHAFT HALF | TYPE | FLEXIBLE TYRE, FLANGE F | BORE SIZE | 60 MM | LENGTH | 57.5 MM | TORQUE RATING |  | SPEED RATING |  | HUB MATERIAL |  | KEYWAY SIZE |  | FLANGE THICKNESS |  | BOLT CIRCLE DIAMETER |  | NUMBER OF BOLTS |  | BOLT HOLE SIZE |  | HAZARD CLASS |  | CERTIFICATION/STANDARD |  | ADDITIONAL FEATURES | FLANGE DIA 167MM, 2517 TAPERLOCK | [45 empty] | Production Completed
TNG - 001 | Data Enrichment | PEH | OK | 2023-08-22 | 10/3/2023 |  | STP1283482 | 1283482 | EA | COUPLING,SHFT HLF;PMP |  |  | COUPLING,SHAFT HALF;TYPE:PUMP,MNFR:01)CAVA,PTNO:01)73606 | EN_01)PUMP,01)CAVA,01)73606 |  |  | CAVA | CAVA | 73606 | [5 empty] | URL NOT FOUND | [10 empty] | Cleansed | 31163001 Elastomeric couplings | COUPLING | SHAFT HALF | TYPE | PUMP | BORE SIZE |  | LENGTH |  | TORQUE RATING |  | SPEED RATING |  | HUB MATERIAL |  | KEYWAY SIZE |  | FLANGE THICKNESS |  | BOLT CIRCLE DIAMETER |  | NUMBER OF BOLTS |  | BOLT HOLE SIZE |  | HAZARD CLASS |  | CERTIFICATION/STANDARD |  | ADDITIONAL FEATURES | [46 empty] | Production Completed
TNG - 001 | Data Enrichment | PEH | OK | 2023-08-22 | 10/3/2023 |  | STP1283531 | 1283531 | EA | COUPLING,SHFT HLF;MOT |  |  | COUPLING,SHAFT HALF;TYPE:MOTOR,MNFR:01)CAVA,PTNO:01)73600 | EN_01)MOTOR,01)CAVA,01)73600 |  |  | CAVA | CAVA | 73600 | [5 empty] | https://products.cpcworldwide.com/en_US/ProductsCat/LCNSF/73600 | [10 empty] | Cleansed | 31163001 Elastomeric couplings | COUPLING | SHAFT HALF | TYPE | MOTOR | BORE SIZE |  | LENGTH |  | TORQUE RATING |  | SPEED RATING |  | HUB MATERIAL |  | KEYWAY SIZE |  | FLANGE THICKNESS |  | BOLT CIRCLE DIAMETER |  | NUMBER OF BOLTS |  | BOLT HOLE SIZE |  | HAZARD CLASS |  | CERTIFICATION/STANDARD |  | ADDITIONAL FEATURES | [46 empty] | Production Completed
TNG - 001 | Data Enrichment | PEH | OK | 2023-08-22 | 10/3/2023 |  | STP1288230 | 1288230 | EA | COUPLING,SHFT HLF;PMP,12 MM,LG 42 MM |  |  | COUPLING,SHAFT HALF;TYPE:PUMP,BORE SIZE:12 MM,LENGTH:42 MM,MNFR:01)CAVA,PTNO:01)NS86BD51 | EN_01)PUMP,12 MM,42 MM,01)CAVA,01)NS86BD51 |  |  | CAVA | CAVA | NS86BD51 | [5 empty] | https://timalco.com.au/shop/bell-housings-couplings/couplings/ns-nd-series-couplings/86-series/ns86bd51-coupling-half-42mm-x-12mm/ | [10 empty] | Cleansed | 31163001 Elastomeric couplings | COUPLING | SHAFT HALF | TYPE | PUMP | BORE SIZE | 12 MM | LENGTH | 42 MM | TORQUE RATING |  | SPEED RATING |  | HUB MATERIAL |  | KEYWAY SIZE |  | FLANGE THICKNESS |  | BOLT CIRCLE DIAMETER |  | NUMBER OF BOLTS |  | BOLT HOLE SIZE |  | HAZARD CLASS |  | CERTIFICATION/STANDARD |  | ADDITIONAL FEATURES | [46 empty] | Production Completed
TNG - 001 | Data Enrichment | PEH | OK | 2023-08-22 | 10/3/2023 |  | STP1289081 | 1289081 | EA | COUPLING,SHFT HLF;MOT,6 MM,LG 19 MM |  |  | COUPLING,SHAFT HALF;TYPE:MOTOR,BORE SIZE:6 MM,LENGTH:19 MM,MNFR:01)CAVA,PTNO:01)ND86HD20 | EN_01)MOTOR,6 MM,19 MM,01)CAVA,01)ND86HD20 |  |  | CAVA | CAVA | ND86HD20 | [5 empty] | https://timalco.com.au/shop/bell-housings-couplings/couplings/ns-nd-series-couplings/86-series/nd86hd20-coupling-half-19mm-x-6mm/ | [10 empty] | Cleansed | 31163001 Elastomeric couplings | COUPLING | SHAFT HALF | TYPE | MOTOR | BORE SIZE | 6 MM | LENGTH | 19 MM | TORQUE RATING |  | SPEED RATING |  | HUB MATERIAL |  | KEYWAY SIZE |  | FLANGE THICKNESS |  | BOLT CIRCLE DIAMETER |  | NUMBER OF BOLTS |  | BOLT HOLE SIZE |  | HAZARD CLASS |  | CERTIFICATION/STANDARD |  | ADDITIONAL FEATURES | [46 empty] | Production Completed
TNG - 001 | Data Enrichment | PEH | OK | 2023-08-22 | 10/3/2023 |  | STP1297663 | 1297663 | EA | COUPLING,SHFT HLF;MOT,BERENDSN,LC48M10 |  |  | COUPLING,SHAFT HALF;TYPE:MOTOR,MNFR:01)BERENDSN,PTNO:01)LC48M10 | EN_01)MOTOR,01)BERENDSN,01)LC48M10 |  |  | BERENDSN | BERENDSN | LC48M10 | [5 empty] | URL NOT FOUND | [10 empty] | Cleansed | 31163001 Elastomeric couplings | COUPLING | SHAFT HALF | TYPE | MOTOR | BORE SIZE |  | LENGTH |  | TORQUE RATING |  | SPEED RATING |  | HUB MATERIAL |  | KEYWAY SIZE |  | FLANGE THICKNESS |  | BOLT CIRCLE DIAMETER |  | NUMBER OF BOLTS |  | BOLT HOLE SIZE |  | HAZARD CLASS |  | CERTIFICATION/STANDARD |  | ADDITIONAL FEATURES | [46 empty] | Production Completed
TNG - 001 | Data Enrichment | PEH | OK | 2023-08-22 | 10/3/2023 |  | STP1319616 | 1319616 | EA | COUPLING,SHFT HLF;28 MM,APPINDUS |  |  | COUPLING,SHAFT HALF;BORE SIZE:28 MM,MNFR:01)APPINDUS,PTNO:01)40020245102400 | 28 MM,01)APPINDUS,01)40020245102400 |  |  | APPLIED INDUSTRIAL TECHNOLOGIES | APPLIED INDUSTRIAL TECHNOLOGIES | 40020245102400 | [5 empty] | URL NOT FOUND | [10 empty] | Cleansed | 31163001 Elastomeric couplings | COUPLING | SHAFT HALF | TYPE |  | BORE SIZE | 28 MM | LENGTH |  | TORQUE RATING |  | SPEED RATING |  | HUB MATERIAL |  | KEYWAY SIZE |  | FLANGE THICKNESS |  | BOLT CIRCLE DIAMETER |  | NUMBER OF BOLTS |  | BOLT HOLE SIZE |  | HAZARD CLASS |  | CERTIFICATION/STANDARD |  | ADDITIONAL FEATURES | [46 empty] | Production Completed
TNG - 001 | Data Enrichment | PEH | OK | 2023-08-22 | 10/3/2023 |  | STP1345093 | 1345093 | EA | COUPLING,SHFT HLF;HUB,7/8 IN,PMP |  |  | COUPLING,SHAFT HALF;TYPE:HUB,BORE SIZE:7/8 IN,ADDITIONAL FEATURES EN:PUMP,MNFR:01)GILBERT,PTNO:01)CH100B7/8 | EN_01)HUB,7/8 IN,01)PUMP,01)GILBERT,01)CH100B7/8 |  |  | GILBERT | GILBERT | CH100B7/8 | [5 empty] | URL NOT FOUND | [10 empty] | Cleansed | 31163001 Elastomeric couplings | COUPLING | SHAFT HALF | TYPE | HUB, PUMP | BORE SIZE | 7/8 IN | LENGTH |  | TORQUE RATING |  | SPEED RATING |  | HUB MATERIAL |  | KEYWAY SIZE |  | FLANGE THICKNESS |  | BOLT CIRCLE DIAMETER |  | NUMBER OF BOLTS |  | BOLT HOLE SIZE |  | HAZARD CLASS |  | CERTIFICATION/STANDARD |  | ADDITIONAL FEATURES | [46 empty] | Production Completed
TNG - 001 | Data Enrichment | PEH | OK | 2023-08-22 | 10/3/2023 |  | STP1345095 | 1345095 | EA | COUPLING,SHFT HLF;HUB,48 MM,MOT |  |  | COUPLING,SHAFT HALF;TYPE:HUB,BORE SIZE:48 MM,ADDITIONAL FEATURES EN:MOTOR,MNFR:01)GILBERT,PTNO:01)CH10048 | EN_01)HUB,48 MM,01)MOTOR,01)GILBERT,01)CH10048 |  |  | GILBERT | GILBERT | CH10048 | [5 empty] | URL NOT FOUND | [10 empty] | Cleansed | 31163001 Elastomeric couplings | COUPLING | SHAFT HALF | TYPE | HUB, MOTOR | BORE SIZE | 48 MM | LENGTH |  | TORQUE RATING |  | SPEED RATING |  | HUB MATERIAL |  | KEYWAY SIZE |  | FLANGE THICKNESS |  | BOLT CIRCLE DIAMETER |  | NUMBER OF BOLTS |  | BOLT HOLE SIZE |  | HAZARD CLASS |  | CERTIFICATION/STANDARD |  | ADDITIONAL FEATURES | [46 empty] | Production Completed
TNG - 001 | Data Enrichment | PEH | OK | 2023-08-22 | 10/3/2023 |  | STP1345122 | 1345122 | EA | COUPLING,SHFT HLF;MOT,42 MM,ALUMINUM |  |  | COUPLING,SHAFT HALF;TYPE:MOTOR,BORE SIZE:42 MM,HUB MATERIAL:ALUMINUM,MNFR:01)CAVA,PTNO:01)LC108M17 | EN_01)MOTOR,42 MM,ALUMINUM,01)CAVA,01)LC108M17 |  |  | CAVA | CAVA | LC108M17 | [5 empty] | https://www.catford.com.au/wp-content/uploads/2020/03/Hydraulic-Bell-Housings-Couplings.pdf | [10 empty] | Cleansed | 31163001 Elastomeric couplings | COUPLING | SHAFT HALF | TYPE | MOTOR | BORE SIZE | 42 MM | LENGTH |  | TORQUE RATING |  | SPEED RATING |  | HUB MATERIAL | ALUMINUM | KEYWAY SIZE |  | FLANGE THICKNESS |  | BOLT CIRCLE DIAMETER |  | NUMBER OF BOLTS |  | BOLT HOLE SIZE |  | HAZARD CLASS |  | CERTIFICATION/STANDARD |  | ADDITIONAL FEATURES | [46 empty] | Production Completed
TNG - 001 | Data Enrichment | PEH | OK | 2023-08-22 | 10/3/2023 |  | STP1345205 | 1345205 | EA | COUPLING,SHFT HLF;MOT,SKF,SWSM295-80 |  |  | COUPLING,SHAFT HALF;TYPE:MOTOR,MNFR:01)SKF,PTNO:01)SWSM295-80 | EN_01)MOTOR,01)SKF,01)SWSM295-80 |  |  | SKF | SKF | SWSM295-80 | [5 empty] | URL NOT FOUND | [10 empty] | Cleansed | 31163001 Elastomeric couplings | COUPLING | SHAFT HALF | TYPE | MOTOR | BORE SIZE |  | LENGTH |  | TORQUE RATING |  | SPEED RATING |  | HUB MATERIAL |  | KEYWAY SIZE |  | FLANGE THICKNESS |  | BOLT CIRCLE DIAMETER |  | NUMBER OF BOLTS |  | BOLT HOLE SIZE |  | HAZARD CLASS |  | CERTIFICATION/STANDARD |  | ADDITIONAL FEATURES | [46 empty] | Production Completed
TNG - 001 | Data Enrichment | PEH | OK | 2023-08-22 | 10/3/2023 |  | STP1345206 | 1345206 | EA | COUPLING,SHFT HLF;PMP,SKF,SWSP295-55 |  |  | COUPLING,SHAFT HALF;TYPE:PUMP,MNFR:01)SKF,PTNO:01)SWSP295-55 | EN_01)PUMP,01)SKF,01)SWSP295-55 |  |  | SKF | SKF | SWSP295-55 | [5 empty] | URL NOT FOUND | [10 empty] | Cleansed | 31163001 Elastomeric couplings | COUPLING | SHAFT HALF | TYPE | PUMP | BORE SIZE |  | LENGTH |  | TORQUE RATING |  | SPEED RATING |  | HUB MATERIAL |  | KEYWAY SIZE |  | FLANGE THICKNESS |  | BOLT CIRCLE DIAMETER |  | NUMBER OF BOLTS |  | BOLT HOLE SIZE |  | HAZARD CLASS |  | CERTIFICATION/STANDARD |  | ADDITIONAL FEATURES | [46 empty] | Production Completed
TNG - 001 | Data Enrichment | PEH | OK | 2023-08-22 | 10/3/2023 |  | STP1345365 | 1345365 | EA | COUPLING,SHFT HLF;PMP,TKL,E16210 |  |  | COUPLING,SHAFT HALF;TYPE:PUMP,MNFR:01)TKL,PTNO:01)E16210 | EN_01)PUMP,01)TKL,01)E16210 |  |  | TKL | TKL | E16210 | [5 empty] | URL NOT FOUND | [10 empty] | Cleansed | 31163001 Elastomeric couplings | COUPLING | SHAFT HALF | TYPE | PUMP | BORE SIZE |  | LENGTH |  | TORQUE RATING |  | SPEED RATING |  | HUB MATERIAL |  | KEYWAY SIZE |  | FLANGE THICKNESS |  | BOLT CIRCLE DIAMETER |  | NUMBER OF BOLTS |  | BOLT HOLE SIZE |  | HAZARD CLASS |  | CERTIFICATION/STANDARD |  | ADDITIONAL FEATURES | [46 empty] | Production Completed
TNG - 001 | Data Enrichment | PEH | OK | 2023-08-22 | 10/3/2023 |  | STP1345901 | 1345901 | EA | COUPLING,SHFT HLF;LONG HUB DRIVE,70 MM |  |  | COUPLING,SHAFT HALF;TYPE:LONG HUB DRIVE,BORE SIZE:70 MM,HUB MATERIAL:STEEL,MNFR:01)ISADRAUL,PTNO:01)4002055517000 | EN_01)LONG HUB DRIVE,70 MM,STEEL,01)ISADRAUL,01)4002055517000 |  |  | ISADRAUL | ISADRAUL | 4002055517000 | [5 empty] | URL NOT FOUND | [10 empty] | Cleansed | 31163001 Elastomeric couplings | COUPLING | SHAFT HALF | TYPE | LONG HUB DRIVE | BORE SIZE | 70 MM | LENGTH |  | TORQUE RATING |  | SPEED RATING |  | HUB MATERIAL | STEEL | KEYWAY SIZE |  | FLANGE THICKNESS |  | BOLT CIRCLE DIAMETER |  | NUMBER OF BOLTS |  | BOLT HOLE SIZE |  | HAZARD CLASS |  | CERTIFICATION/STANDARD |  | ADDITIONAL FEATURES | [46 empty] | Production Completed
TNG - 001 | Data Enrichment | PEH | OK | 2023-08-22 | 10/3/2023 |  | STP1354717 | 1354717 | EA | COUPLING,SHFT HLF;PMP,25 MM,8 MM,CAVA |  |  | COUPLING,SHAFT HALF;TYPE:PUMP,BORE SIZE:25 MM,KEYWAY SIZE:8 MM,MNFR:01)CAVA,PTNO:01)ND86HD34 | EN_01)PUMP,25 MM,8 MM,01)CAVA,01)ND86HD34 |  |  | CAVA | CAVA | ND86HD34 | [5 empty] | https://www.oilsolutions.net.au/products/nd86hd34-coupling-half-25mm-x-8mm | [10 empty] | Cleansed | 31163001 Elastomeric couplings | COUPLING | SHAFT HALF | TYPE | PUMP | BORE SIZE | 25 MM | LENGTH |  | TORQUE RATING |  | SPEED RATING |  | HUB MATERIAL |  | KEYWAY SIZE | 8 MM | FLANGE THICKNESS |  | BOLT CIRCLE DIAMETER |  | NUMBER OF BOLTS |  | BOLT HOLE SIZE |  | HAZARD CLASS |  | CERTIFICATION/STANDARD |  | ADDITIONAL FEATURES | [46 empty] | Production Completed
TNG - 001 | Data Enrichment | PEH | OK | 2023-08-22 | 10/3/2023 |  | STP1354718 | 1354718 | EA | COUPLING,SHFT HLF;MOT,CAVA,86B |  |  | COUPLING,SHAFT HALF;TYPE:MOTOR,MNFR:01)CAVA,PTNO:01)86B | EN_01)MOTOR,01)CAVA,01)86B |  |  | CAVA | CAVA | 86B | [5 empty] | URL NOT FOUND | [10 empty] | Cleansed | 31163001 Elastomeric couplings | COUPLING | SHAFT HALF | TYPE | MOTOR | BORE SIZE |  | LENGTH |  | TORQUE RATING |  | SPEED RATING |  | HUB MATERIAL |  | KEYWAY SIZE |  | FLANGE THICKNESS |  | BOLT CIRCLE DIAMETER |  | NUMBER OF BOLTS |  | BOLT HOLE SIZE |  | HAZARD CLASS |  | CERTIFICATION/STANDARD |  | ADDITIONAL FEATURES | [46 empty] | Production Completed
TNG - 001 | Data Enrichment | PEH | OK | 2023-08-22 | 10/3/2023 |  | STP1235252 | 1235252 | EA | COUPLING,SHFT HLF;CONE RING FLEX, PIN PI |  |  | COUPLING,SHAFT HALF;CONE RING FLEX, PIN PILOT BORE,BORE SIZE:279 MM,TORQUE RATING:3390 NM,NUMBER OF BOLTS:10,ADDITIONAL FEATURES EN:C/W RINGS, DAVID BROWN, SUIT 3.02, USED WITH STOCK CODES 6203138, 6,203113, 346906, 344,MNFR:01)SKF,PTNO:01)MC085/1 | EN_01)CONE RING FLEX, PIN PILO,279 MM,3390 NM,01)C/W RINGS, DAVID BROWN, SUI,02)203113, 346906, 344,01)SKF,01)MC085/1 |  |  | SKF | SKF | MC085/1 | DAVID BROWN |  |  |  |  | https://appliedau.com.au/product-details/power-transmission/couplings/pin-bush-couplings/mc0851/9f3c3186-d7c0-11ea-9e6c-567e73c68856 | [10 empty] | Cleansed | 31163001 Elastomeric couplings | COUPLING | SHAFT HALF | TYPE | CONE RING FLEX, PIN PILOT BORE | BORE SIZE | 279 MM | LENGTH |  | TORQUE RATING | 3390 NM | SPEED RATING |  | HUB MATERIAL |  | KEYWAY SIZE |  | FLANGE THICKNESS |  | BOLT CIRCLE DIAMETER |  | NUMBER OF BOLTS | 10 | BOLT HOLE SIZE |  | HAZARD CLASS |  | CERTIFICATION/STANDARD |  | ADDITIONAL FEATURES | C/W RINGS, DAVID BROWN, SUIT 3.02, USED WITH STOCK CODES 6203138, 6,203113, 346906, 344 | [45 empty] | Production Completed
TNG - 001 | Data Enrichment | PEH | OK | 2023-08-22 | 10/3/2023 |  | STP1237928 | 1237928 | EA | COUPLING,SHFT HLF;19 MM,6 MM |  |  | COUPLING,SHAFT HALF;BORE SIZE:19 MM,KEYWAY SIZE:6 MM,ADDITIONAL FEATURES EN:25-32,LUBE SYSTEM GEARBOX,MNFR:01)LOVEJOY,PTNO:01)L- 095-19MM/6MM | 19 MM,6 MM,01)25-32,LUBE SYSTEM GEARBOX,01)LOVEJOY,01)L-095-19MM/6MM |  |  | LOVEJOY | LOVEJOY | L-095-19MM/6MM | [5 empty] | https://www.raptorsupplies.com/pd/lovejoy/68514441326 | [10 empty] | Enriched | 31163001 Elastomeric couplings | COUPLING | SHAFT HALF | TYPE |  | BORE SIZE | 19 MM | LENGTH | 63.75 MM | TORQUE RATING | 21.9 NM | SPEED RATING |  | HUB MATERIAL |  | KEYWAY SIZE | 6 MM | FLANGE THICKNESS |  | BOLT CIRCLE DIAMETER |  | NUMBER OF BOLTS |  | BOLT HOLE SIZE |  | HAZARD CLASS |  | CERTIFICATION/STANDARD |  | ADDITIONAL FEATURES | 25-32,LUBE SYSTEM GEARBOX | [45 empty] | Production Completed
TNG - 001 | Data Enrichment | PEH | OK | 2023-08-22 | 10/3/2023 |  | STP1283418 | 1283418 | EA | COUPLING,SHFT HLF;LG 198 MM,DBG CONE |  |  | COUPLING,SHAFT HALF;LENGTH:198 MM,ADDITIONAL FEATURES EN:DBG CONE,MNFR:01)CBC,PTNO:01)10482347 | 198 MM,01)DBG CONE,01)CBC,01)10482347 |  |  | CBC | CBC | 10482347 | [5 empty] | URL NOT FOUND | [10 empty] | Cleansed | 31163001 Elastomeric couplings | COUPLING | SHAFT HALF | TYPE |  | BORE SIZE |  | LENGTH | 198 MM | TORQUE RATING |  | SPEED RATING |  | HUB MATERIAL |  | KEYWAY SIZE |  | FLANGE THICKNESS |  | BOLT CIRCLE DIAMETER |  | NUMBER OF BOLTS |  | BOLT HOLE SIZE |  | HAZARD CLASS |  | CERTIFICATION/STANDARD |  | ADDITIONAL FEATURES | DBG CONE | [45 empty] | Production Completed
TNG - 001 | Data Enrichment | PEH | OK | 2023-08-22 | 10/3/2023 |  | STP1290700 | 1290700 | EA | COUPLING,SHFT HLF;(SIDE OF GEAR) FOR 378 |  |  | COUPLING,SHAFT HALF;ADDITIONAL FEATURES EN:(SIDE OF GEAR) FOR 378999,MNFR:01)ALIMAK,PTNO:01)377350 | 01)(SIDE OF GEAR) FOR 378999,01)ALIMAK,01)377350 |  |  | ALIMAK | ALIMAK | 377350 | [5 empty] | URL NOT FOUND | [10 empty] | Cleansed | 31163001 Elastomeric couplings | COUPLING | SHAFT HALF | TYPE |  | BORE SIZE |  | LENGTH |  | TORQUE RATING |  | SPEED RATING |  | HUB MATERIAL |  | KEYWAY SIZE |  | FLANGE THICKNESS |  | BOLT CIRCLE DIAMETER |  | NUMBER OF BOLTS |  | BOLT HOLE SIZE |  | HAZARD CLASS |  | CERTIFICATION/STANDARD |  | ADDITIONAL FEATURES | (SIDE OF GEAR) FOR 378999 | [45 empty] | Production Completed
TNG - 001 | Data Enrichment | PEH | OK | 2023-08-22 | 10/3/2023 |  | STP1290701 | 1290701 | EA | COUPLING,SHFT HLF;(SIDE OF ENGINE) FOR 3 |  |  | COUPLING,SHAFT HALF;ADDITIONAL FEATURES EN:(SIDE OF ENGINE) FOR 378999,MNFR:01)ALIMAK,PTNO:01)279000 | 01)(SIDE OF ENGINE) FOR 378999,01)ALIMAK,01)279000 |  |  | ALIMAK | ALIMAK | 279000 | [5 empty] | URL NOT FOUND | [10 empty] | Cleansed | 31163001 Elastomeric couplings | COUPLING | SHAFT HALF | TYPE |  | BORE SIZE |  | LENGTH |  | TORQUE RATING |  | SPEED RATING |  | HUB MATERIAL |  | KEYWAY SIZE |  | FLANGE THICKNESS |  | BOLT CIRCLE DIAMETER |  | NUMBER OF BOLTS |  | BOLT HOLE SIZE |  | HAZARD CLASS |  | CERTIFICATION/STANDARD |  | ADDITIONAL FEATURES | (SIDE OF ENGINE) FOR 378999 | [45 empty] | Production Completed
TNG - 001 | Data Enrichment | PEH | OK | 2023-08-22 | 10/3/2023 |  | STP1297043 | 1297043 | EA | COUPLING,SHFT HLF;OUTPT, 29,VOITH |  |  | COUPLING,SHAFT HALF;ADDITIONAL FEATURES EN:OUTPUT, 29,MNFR:01)VOITH,PTNO:01)TGB058343A | 01)OUTPUT, 29,01)VOITH,01)TGB058343A |  |  | VOITH | VOITH | TGB058343A | [5 empty] | URL NOT FOUND | [10 empty] | Cleansed | 31163001 Elastomeric couplings | COUPLING | SHAFT HALF | TYPE |  | BORE SIZE |  | LENGTH |  | TORQUE RATING |  | SPEED RATING |  | HUB MATERIAL |  | KEYWAY SIZE |  | FLANGE THICKNESS |  | BOLT CIRCLE DIAMETER |  | NUMBER OF BOLTS |  | BOLT HOLE SIZE |  | HAZARD CLASS |  | CERTIFICATION/STANDARD |  | ADDITIONAL FEATURES | OUTPUT, 29 | [45 empty] | Production Completed
TNG - 001 | Data Enrichment | PEH | OK | 2023-08-22 | 10/3/2023 |  | STP1297044 | 1297044 | EA | COUPLING,SHFT HLF;RNR, SM,VOITH |  |  | COUPLING,SHAFT HALF;ADDITIONAL FEATURES EN:RUNNER, SM,MNFR:01)VOITH,PTNO:01)TGB672951A | 01)RUNNER, SM,01)VOITH,01)TGB672951A |  |  | VOITH | VOITH | TGB672951A | [5 empty] | URL NOT FOUND | [10 empty] | Cleansed | 31163001 Elastomeric couplings | COUPLING | SHAFT HALF | TYPE |  | BORE SIZE |  | LENGTH |  | TORQUE RATING |  | SPEED RATING |  | HUB MATERIAL |  | KEYWAY SIZE |  | FLANGE THICKNESS |  | BOLT CIRCLE DIAMETER |  | NUMBER OF BOLTS |  | BOLT HOLE SIZE |  | HAZARD CLASS |  | CERTIFICATION/STANDARD |  | ADDITIONAL FEATURES | RUNNER, SM | [45 empty] | Production Completed
TNG - 001 | Data Enrichment | PEH | OK | 2023-08-22 | 10/3/2023 |  | STP1297195 | 1297195 | EA | COUPLING,SHFT HLF;CONE RING, PIN, PILOT |  |  | COUPLING,SHAFT HALF;CONE RING, PIN, PILOT BORE,ADDITIONAL FEATURES EN:CP,MNFR:01)DBGI,PTNO:01)MC170/1 | EN_01)CONE RING, PIN, PILOT BO,01)CP,01)DBGI,01)MC170/1 |  |  | DBGI | DBGI | MC170/1 | DAVID BROWN |  |  |  |  | https://appliedau.com.au/product-details/power-transmission/couplings/pin-bush-couplings/mc1701/9f3c45cc-d7c0-11ea-9e6c-567e73c68856 | [10 empty] | Cleansed | 31163001 Elastomeric couplings | COUPLING | SHAFT HALF | TYPE | CONE RING, PIN, PILOT BORE | BORE SIZE |  | LENGTH |  | TORQUE RATING |  | SPEED RATING |  | HUB MATERIAL |  | KEYWAY SIZE |  | FLANGE THICKNESS |  | BOLT CIRCLE DIAMETER |  | NUMBER OF BOLTS |  | BOLT HOLE SIZE |  | HAZARD CLASS |  | CERTIFICATION/STANDARD |  | ADDITIONAL FEATURES | CP | [45 empty] | Production Completed
TNG - 001 | Data Enrichment | PEH | OK | 2023-08-22 | 10/3/2023 |  | STP1297559 | 1297559 | EA | COUPLING,SHFT HLF;A, AM160 |  |  | COUPLING,SHAFT HALF;ADDITIONAL FEATURES EN:A, AM160,MNFR:01)SEW-EURO,PTNO:01)1657259 | 01)A, AM160,01)SEW-EURO,01)1657259 |  |  | SEW-EURO | SEW-EURO | 1657259 | [5 empty] | https://spectechind.com/sewpartnumbersnew.html | [10 empty] | Enriched | 31163001 Elastomeric couplings | COUPLING | SHAFT HALF | TYPE | MOTOR | BORE SIZE | 42 MM | LENGTH |  | TORQUE RATING |  | SPEED RATING |  | HUB MATERIAL |  | KEYWAY SIZE |  | FLANGE THICKNESS |  | BOLT CIRCLE DIAMETER |  | NUMBER OF BOLTS |  | BOLT HOLE SIZE |  | HAZARD CLASS |  | CERTIFICATION/STANDARD |  | ADDITIONAL FEATURES | A, AM160 | [45 empty] | Production Completed
TNG - 001 | Data Enrichment | PEH | OK | 2023-08-22 | 10/3/2023 |  | STP1297597 | 1297597 | EA | COUPLING,SHFT HLF;RGD, FEMALE |  |  | COUPLING,SHAFT HALF;TYPE:RIGID, FEMALE,ADDITIONAL FEATURES EN:100MM PULLEYSHAFT, KEEPER PLATE AND CONNECTING,MNFR:01)SEW,PTNO:01) RC290/100-F-B14-007-P01 | EN_01)RIGID, FEMALE,01)100MM PULLEYSHAFT, KEEPER P,01)SEW,01)RC290/100-F-B14-007-P01 |  |  | SEW | SEW | RC290/100-F-B14-007-P01 | [5 empty] | URL NOT FOUND | [10 empty] | Cleansed | 31163001 Elastomeric couplings | COUPLING | SHAFT HALF | TYPE | RIGID, FEMALE | BORE SIZE |  | LENGTH |  | TORQUE RATING |  | SPEED RATING |  | HUB MATERIAL |  | KEYWAY SIZE |  | FLANGE THICKNESS |  | BOLT CIRCLE DIAMETER |  | NUMBER OF BOLTS |  | BOLT HOLE SIZE |  | HAZARD CLASS |  | CERTIFICATION/STANDARD |  | ADDITIONAL FEATURES | 100MM PULLEYSHAFT, KEEPER PLATE AND CONNECTING | [45 empty] | Production Completed
TNG - 001 | Data Enrichment | PEH | OK | 2023-08-22 | 10/3/2023 |  | STP1297598 | 1297598 | EA | COUPLING,SHFT HLF;RGD, FEMALE |  |  | COUPLING,SHAFT HALF;TYPE:RIGID, FEMALE,ADDITIONAL FEATURES EN:90MM SHAFT, KEEPER PLATE AND CONNECTING BOLTS,MNFR:01)SEW,PTNO:01) RC290/90-F-B14-007-P02 | EN_01)RIGID, FEMALE,01)90MM SHAFT, KEEPER PLATE AN,01)SEW,01)RC290/90-F-B14-007-P02 |  |  | SEW | SEW | RC290/90-F-B14-007-P02 | [5 empty] | URL NOT FOUND | [10 empty] | Cleansed | 31163001 Elastomeric couplings | COUPLING | SHAFT HALF | TYPE | RIGID, FEMALE | BORE SIZE |  | LENGTH |  | TORQUE RATING |  | SPEED RATING |  | HUB MATERIAL |  | KEYWAY SIZE |  | FLANGE THICKNESS |  | BOLT CIRCLE DIAMETER |  | NUMBER OF BOLTS |  | BOLT HOLE SIZE |  | HAZARD CLASS |  | CERTIFICATION/STANDARD |  | ADDITIONAL FEATURES | 90MM SHAFT, KEEPER PLATE AND CONNECTING BOLTS | [45 empty] | Production Completed
TNG - 001 | Data Enrichment | PEH | OK | 2023-08-22 | 10/3/2023 |  | STP1297662 | 1297662 | EA | COUPLING,SHFT HLF;PMP,GP1,BERENDSN |  |  | COUPLING,SHAFT HALF;TYPE:PUMP,ADDITIONAL FEATURES EN:GP1,MNFR:01)BERENDSN,PTNO:01)LC48TB | EN_01)PUMP,01)GP1,01)BERENDSN,01)LC48TB |  |  | BERENDSN | BERENDSN | LC48TB | [5 empty] | URL NOT FOUND | [10 empty] | Cleansed | 31163001 Elastomeric couplings | COUPLING | SHAFT HALF | TYPE | PUMP | BORE SIZE |  | LENGTH |  | TORQUE RATING |  | SPEED RATING |  | HUB MATERIAL |  | KEYWAY SIZE |  | FLANGE THICKNESS |  | BOLT CIRCLE DIAMETER |  | NUMBER OF BOLTS |  | BOLT HOLE SIZE |  | HAZARD CLASS |  | CERTIFICATION/STANDARD |  | ADDITIONAL FEATURES | GP1 | [45 empty] | Production Completed
TNG - 001 | Data Enrichment | PEH | OK | 2023-08-22 | 10/3/2023 |  | STP1298053 | 1298053 | EA | COUPLING,SHFT HLF;CONE RING, BUSH, PILOT |  |  | COUPLING,SHAFT HALF;CONE RING, BUSH, PILOT BORE,ADDITIONAL FEATURES EN:CP,MNFR:01)DBGI,PTNO:01)MC170/2 | EN_01)CONE RING, BUSH, PILOT B,01)CP,01)DBGI,01)MC170/2 |  |  | DBGI | DBGI | MC170/2 | DAVID BROWN |  |  |  |  | https://appliedau.com.au/product-details/power-transmission/couplings/pin-bush-couplings/mc1702/9f3c4cb7-d7c0-11ea-9e6c-567e73c68856 | [10 empty] | Cleansed | 31163001 Elastomeric couplings | COUPLING | SHAFT HALF | TYPE | CONE RING, BUSH, PILOT BORE | BORE SIZE |  | LENGTH |  | TORQUE RATING |  | SPEED RATING |  | HUB MATERIAL |  | KEYWAY SIZE |  | FLANGE THICKNESS |  | BOLT CIRCLE DIAMETER |  | NUMBER OF BOLTS |  | BOLT HOLE SIZE |  | HAZARD CLASS |  | CERTIFICATION/STANDARD |  | ADDITIONAL FEATURES | CP | [45 empty] | Production Completed
TNG - 001 | Data Enrichment | PEH | OK | 2023-08-22 | 10/3/2023 |  | STP1298169 | 1298169 | EA | COUPLING,SHFT HLF;FCU 17.75 DRIVING |  |  | COUPLING,SHAFT HALF;ADDITIONAL FEATURES EN:FCU 17.75 DRIVING,MNFR:01)FLUIDRVE,PTNO:01)12484/4A | 01)FCU 17.75 DRIVING,01)FLUIDRVE,01)12484/4A |  |  | FLUIDRVE | FLUIDRVE | 12484/4A | [5 empty] | URL NOT FOUND | [10 empty] | Cleansed | 31163001 Elastomeric couplings | COUPLING | SHAFT HALF | TYPE |  | BORE SIZE |  | LENGTH |  | TORQUE RATING |  | SPEED RATING |  | HUB MATERIAL |  | KEYWAY SIZE |  | FLANGE THICKNESS |  | BOLT CIRCLE DIAMETER |  | NUMBER OF BOLTS |  | BOLT HOLE SIZE |  | HAZARD CLASS |  | CERTIFICATION/STANDARD |  | ADDITIONAL FEATURES | FCU 17.75 DRIVING | [45 empty] | Production Completed
TNG - 001 | Data Enrichment | PEH | OK | 2023-08-22 | 10/3/2023 |  | STP1298170 | 1298170 | EA | COUPLING,SHFT HLF;FCU 17.75 DRIVEN B |  |  | COUPLING,SHAFT HALF;ADDITIONAL FEATURES EN:FCU 17.75 DRIVEN B,MNFR:01)DBGI,PTNO:01)47FDC005 | 01)FCU 17.75 DRIVEN B,01)DBGI,01)47FDC005 |  |  | DBGI | DBGI | 47FDC005 | [5 empty] | URL NOT FOUND | [10 empty] | Cleansed | 31163001 Elastomeric couplings | COUPLING | SHAFT HALF | TYPE |  | BORE SIZE |  | LENGTH |  | TORQUE RATING |  | SPEED RATING |  | HUB MATERIAL |  | KEYWAY SIZE |  | FLANGE THICKNESS |  | BOLT CIRCLE DIAMETER |  | NUMBER OF BOLTS |  | BOLT HOLE SIZE |  | HAZARD CLASS |  | CERTIFICATION/STANDARD |  | ADDITIONAL FEATURES | FCU 17.75 DRIVEN B | [45 empty] | Production Completed
TNG - 001 | Data Enrichment | PEH | OK | 2023-08-22 | 10/3/2023 |  | STP1298171 | 1298171 | EA | COUPLING,SHFT HLF;FCU 17.75 RUNNER C |  |  | COUPLING,SHAFT HALF;ADDITIONAL FEATURES EN:FCU 17.75 RUNNER C,MNFR:01)BLKWOODS,PTNO:01)01197674 | 01)FCU 17.75 RUNNER C,01)BLKWOODS,01)01197674 |  |  | BLACKWOODS | BLACKWOODS | 01197674 | [5 empty] | URL NOT FOUND | [10 empty] | Cleansed | 31163001 Elastomeric couplings | COUPLING | SHAFT HALF | TYPE |  | BORE SIZE |  | LENGTH |  | TORQUE RATING |  | SPEED RATING |  | HUB MATERIAL |  | KEYWAY SIZE |  | FLANGE THICKNESS |  | BOLT CIRCLE DIAMETER |  | NUMBER OF BOLTS |  | BOLT HOLE SIZE |  | HAZARD CLASS |  | CERTIFICATION/STANDARD |  | ADDITIONAL FEATURES | FCU 17.75 RUNNER C | [45 empty] | Production Completed
TNG - 001 | Data Enrichment | PEH | OK | 2023-08-22 | 10/3/2023 |  | STP1298207 | 1298207 | EA | COUPLING,SHFT HLF;RGD, FEMALE |  |  | COUPLING,SHAFT HALF;TYPE:RIGID, FEMALE,ADDITIONAL FEATURES EN:110MM SHAFT, KEEPER PLATE AND CONNECTING BOLTS,MNFR:01)SEW,PTNO:01) RC290/110-F-BO7331 REV 1 | EN_01)RIGID, FEMALE,01)110MM SHAFT, KEEPER PLATE A,01)SEW,01)RC290/110-F-BO7331 REV 1 |  |  | SEW | SEW | RC290/110-F-BO7331 | [5 empty] | URL NOT FOUND | [6 empty] | REV 1 |  |  |  | Cleansed | 31163001 Elastomeric couplings | COUPLING | SHAFT HALF | TYPE | RIGID, FEMALE | BORE SIZE |  | LENGTH |  | TORQUE RATING |  | SPEED RATING |  | HUB MATERIAL |  | KEYWAY SIZE |  | FLANGE THICKNESS |  | BOLT CIRCLE DIAMETER |  | NUMBER OF BOLTS |  | BOLT HOLE SIZE |  | HAZARD CLASS |  | CERTIFICATION/STANDARD |  | ADDITIONAL FEATURES | 110MM SHAFT, KEEPER PLATE AND CONNECTING BOLTS | [45 empty] | Production Completed
TNG - 001 | Data Enrichment | PEH | OK | 2023-08-22 | 10/3/2023 | MC070/2 PARTIALLY MATCHED | STP1302038 | 1302038 | EA | COUPLING,SHFT HLF;FLEX |  |  | COUPLING,SHAFT HALF;TYPE:FLEXIBLE,ADDITIONAL FEATURES EN:HUB,CUSTOM MACHINED TO42MM,MNFR:01)APPINDUS,PTNO:01)MC070/2-42MM | EN_01)FLEXIBLE,01)HUB,CUSTOM MACHINED TO42MM,01)APPINDUS,01)MC070/2-42MM |  |  | APPLIED INDUSTRIAL TECHNOLOGIES | APPLIED INDUSTRIAL TECHNOLOGIES | MC070/2-42MM | [5 empty] | https://mundays.com.au/coupling-bush-half-for-cone-ring-mc070-2-kx070-2.html | [10 empty] | Cleansed | 31163001 Elastomeric couplings | COUPLING | SHAFT HALF | TYPE | FLEXIBLE, HUB | BORE SIZE |  | LENGTH |  | TORQUE RATING |  | SPEED RATING |  | HUB MATERIAL |  | KEYWAY SIZE |  | FLANGE THICKNESS |  | BOLT CIRCLE DIAMETER |  | NUMBER OF BOLTS |  | BOLT HOLE SIZE |  | HAZARD CLASS |  | CERTIFICATION/STANDARD |  | ADDITIONAL FEATURES | CUSTOM MACHINED TO42MM | [45 empty] | Production Completed
TNG - 001 | Data Enrichment | PEH | OK | 2023-08-22 | 10/3/2023 |  | STP1302039 | 1302039 | EA | COUPLING,SHFT HLF;FLEX |  |  | COUPLING,SHAFT HALF;TYPE:FLEXIBLE,ADDITIONAL FEATURES EN:HUB,CUSTOM MACHINED TO 65MM,MNFR:01)SKF,PTNO:01)MC070/1-65MM | EN_01)FLEXIBLE,01)HUB,CUSTOM MACHINED TO 65MM,01)SKF,01)MC070/1-65MM |  |  | SKF | SKF | MC070/1-65MM | [5 empty] | URL NOT FOUND | [10 empty] | Cleansed | 31163001 Elastomeric couplings | COUPLING | SHAFT HALF | TYPE | FLEXIBLE, HUB | BORE SIZE |  | LENGTH |  | TORQUE RATING |  | SPEED RATING |  | HUB MATERIAL |  | KEYWAY SIZE |  | FLANGE THICKNESS |  | BOLT CIRCLE DIAMETER |  | NUMBER OF BOLTS |  | BOLT HOLE SIZE |  | HAZARD CLASS |  | CERTIFICATION/STANDARD |  | ADDITIONAL FEATURES | CUSTOM MACHINED TO 65MM | [45 empty] | Production Completed
TNG - 001 | Data Enrichment | PEH | OK | 2023-08-22 | 10/3/2023 |  | STP1319945 | 1319945 | EA | COUPLING,SHFT HLF;FLEXIBLE TYRE,60 MM |  |  | COUPLING,SHAFT HALF;TYPE:FLEXIBLE TYRE,BORE SIZE:60 MM,TORQUE RATING:14.7 KNM,HUB MATERIAL:STEEL,ADDITIONAL FEATURES EN:TYPE F, FLANGE DIA 188MM, 2517 TAPERLOCK BUSH (N,MNFR:01)BLKWOODS,PTNO:01)08582106 | EN_01)FLEXIBLE TYRE,60 MM,14.7 KNM,STEEL,01)TYPE F,FLANGE DIA 188MM, 25,01)BLKWOODS,01)08582106 |  |  | BLACKWOODS | BLACKWOODS | 08582106 | [5 empty] | URL NOT FOUND | [10 empty] | Cleansed | 31163001 Elastomeric couplings | COUPLING | SHAFT HALF | TYPE | FLEXIBLE TYRE | BORE SIZE | 60 MM | LENGTH |  | TORQUE RATING | 14.7 KNM | SPEED RATING |  | HUB MATERIAL | STEEL | KEYWAY SIZE |  | FLANGE THICKNESS |  | BOLT CIRCLE DIAMETER |  | NUMBER OF BOLTS |  | BOLT HOLE SIZE |  | HAZARD CLASS |  | CERTIFICATION/STANDARD |  | ADDITIONAL FEATURES | TYPE F, FLANGE DIA 188MM, 2517 TAPERLOCK BUSH | [45 empty] | Production Completed
TNG - 001 | Data Enrichment | PEH | OK | 2023-08-22 | 10/3/2023 | 3/4 IN, 4.76 MM PROCESSED BASED ON WEBSOURCED CONFLICT W.R.T INPUT BORE SIZE, KEYWAY SIZE | STP1345115 | 1345115 | EA | COUPLING,SHFT HLF;3/4 IN,4.76 MM |  |  | COUPLING,SHAFT HALF;BORE SIZE:3/4 IN,KEYWAY SIZE:4.76 MM,ADDITIONAL FEATURES EN:25-32,LUBE SYSTEM GEARBOX,MNFR:01)LOVEJOY,PTNO:01) L-095-19MM/6MM-MODIFIED | 3/4 IN,4.76 MM,01)25-32,LUBE SYSTEM GEARBOX,01)LOVEJOY,01)L-095-19MM/6MM-MODIFIED |  |  | LOVEJOY | LOVEJOY | L-095-19MM/6MM | [5 empty] | https://www.raptorsupplies.com/pd/lovejoy/68514441326 | [10 empty] | Enriched | 31163001 Elastomeric couplings | COUPLING | SHAFT HALF | TYPE |  | BORE SIZE | 19 MM | LENGTH | 63.75 MM | TORQUE RATING | 21.9 NM | SPEED RATING |  | HUB MATERIAL |  | KEYWAY SIZE | 6 MM | FLANGE THICKNESS |  | BOLT CIRCLE DIAMETER |  | NUMBER OF BOLTS |  | BOLT HOLE SIZE |  | HAZARD CLASS |  | CERTIFICATION/STANDARD |  | ADDITIONAL FEATURES | 25-32,LUBE SYSTEM GEARBOX | [45 empty] | Production Completed
TNG - 001 | Data Enrichment | PEH | OK | 2023-08-22 | 10/3/2023 |  | STP1345363 | 1345363 | EA | COUPLING,SHFT HLF;MOTOR HALF, HY,TKL |  |  | COUPLING,SHAFT HALF;ADDITIONAL FEATURES EN:MOTOR HALF, HY,MNFR:01)TKL,PTNO:01)E16220 | 01)MOTOR HALF, HY,01)TKL,01)E16220 |  |  | TKL | TKL | E16220 | [5 empty] | URL NOT FOUND | [10 empty] | Cleansed | 31163001 Elastomeric couplings | COUPLING | SHAFT HALF | TYPE |  | BORE SIZE |  | LENGTH |  | TORQUE RATING |  | SPEED RATING |  | HUB MATERIAL |  | KEYWAY SIZE |  | FLANGE THICKNESS |  | BOLT CIRCLE DIAMETER |  | NUMBER OF BOLTS |  | BOLT HOLE SIZE |  | HAZARD CLASS |  | CERTIFICATION/STANDARD |  | ADDITIONAL FEATURES | MOTOR HALF, HY | [45 empty] | Production Completed
TNG - 001 | Data Enrichment | PEH | OK | 2023-08-22 | 10/3/2023 |  | STP1345702 | 1345702 | EA | COUPLING,SHFT HLF;HUB,BMR 425 CONNEC |  |  | COUPLING,SHAFT HALF;TYPE:HUB,ADDITIONAL FEATURES EN:BMR 425 CONNEC,MNFR:01)VOITH,PTNO:01)30016165010 | EN_01)HUB,01)BMR 425 CONNEC,01)VOITH,01)30016165010 |  |  | VOITH | VOITH | 30016165010 | [5 empty] | URL NOT FOUND | [10 empty] | Cleansed | 31163001 Elastomeric couplings | COUPLING | SHAFT HALF | TYPE | HUB | BORE SIZE |  | LENGTH |  | TORQUE RATING |  | SPEED RATING |  | HUB MATERIAL |  | KEYWAY SIZE |  | FLANGE THICKNESS |  | BOLT CIRCLE DIAMETER |  | NUMBER OF BOLTS |  | BOLT HOLE SIZE |  | HAZARD CLASS |  | CERTIFICATION/STANDARD |  | ADDITIONAL FEATURES | BMR 425 CONNEC | [45 empty] | Production Completed
TNG - 001 | Data Enrichment | PEH | OK | 2023-08-22 | 10/3/2023 |  | STP1347270 | 1347270 | EA | COUPLING,SHFT HLF;OUTPT,ROUGH BORE |  |  | COUPLING,SHAFT HALF;ADDITIONAL FEATURES EN:OUTPUT,ROUGH BORE,MNFR:01)VOITH,PTNO:01)TFD058343A | 01)OUTPUT,ROUGH BORE,01)VOITH,01)TFD058343A |  |  | VOITH | VOITH | TFD058343A | [5 empty] | URL NOT FOUND | [10 empty] | Cleansed | 31163001 Elastomeric couplings | COUPLING | SHAFT HALF | TYPE |  | BORE SIZE |  | LENGTH |  | TORQUE RATING |  | SPEED RATING |  | HUB MATERIAL |  | KEYWAY SIZE |  | FLANGE THICKNESS |  | BOLT CIRCLE DIAMETER |  | NUMBER OF BOLTS |  | BOLT HOLE SIZE |  | HAZARD CLASS |  | CERTIFICATION/STANDARD |  | ADDITIONAL FEATURES | OUTPUT,ROUGH BORE | [45 empty] | Production Completed
TNG - 001 | Data Enrichment | PEH | OK | 2023-08-22 | 10/3/2023 |  | STP1351037 | 1351037 | EA | COUPLING,SHFT HLF;FLEX,DBGI |  |  | COUPLING,SHAFT HALF;TYPE:FLEXIBLE,ADDITIONAL FEATURES EN:SIDE,STD BUILD,FOR EITHER SINGLE OR DOUBLE-ENGAGEMENT,MNFR:01)DBGI,PTNO: 01)MGSA-100;FLEX HALF | EN_01)FLEXIBLE,01)SIDE,STD BUILD,FOR EITHER S,01)DBGI,01)MGSA-100,FLEX HALF |  |  | DBGI | DBGI | MGSA-100 | [5 empty] | URL NOT FOUND | [10 empty] | Cleansed | 31163001 Elastomeric couplings | COUPLING | SHAFT HALF | TYPE | FLEXIBLE | BORE SIZE |  | LENGTH |  | TORQUE RATING |  | SPEED RATING |  | HUB MATERIAL |  | KEYWAY SIZE |  | FLANGE THICKNESS |  | BOLT CIRCLE DIAMETER |  | NUMBER OF BOLTS |  | BOLT HOLE SIZE |  | HAZARD CLASS |  | CERTIFICATION/STANDARD |  | ADDITIONAL FEATURES | SIDE,STD BUILD,FOR EITHER SINGLE OR DOUBLE-ENGAGEMENT | [45 empty] | Production Completed
TNG - 001 | Data Enrichment | PEH | OK | 2023-08-22 | 10/3/2023 |  | STP1288350 | 1288350 | EA | COUPLING,SHFT HLF;MOT, HYDRAULIC |  |  | COUPLING,SHAFT HALF;TYPE:MOTOR, HYDRAULIC,MNFR:01)RME,PTNO:01)L06-05-106 | EN_01)MOTOR, HYDRAULIC,01)RME,01)L06-05-106 |  |  | RME | RME | L06-05-106 | [5 empty] | URL NOT FOUND | [10 empty] | Cleansed | 31163001 Elastomeric couplings | COUPLING | SHAFT HALF | TYPE | MOTOR, HYDRAULIC | BORE SIZE |  | LENGTH |  | TORQUE RATING |  | SPEED RATING |  | HUB MATERIAL |  | KEYWAY SIZE |  | FLANGE THICKNESS |  | BOLT CIRCLE DIAMETER |  | NUMBER OF BOLTS |  | BOLT HOLE SIZE |  | HAZARD CLASS |  | CERTIFICATION/STANDARD |  | ADDITIONAL FEATURES | [46 empty] | Production Completed
TNG - 001 | Data Enrichment | PEH | OK | 2023-08-22 | 10/3/2023 |  | STP1288474 | 1288474 | EA | COUPLING,SHFT HLF;HYDRAULIC PUMP |  |  | COUPLING,SHAFT HALF;TYPE:HYDRAULIC PUMP,MNFR:01)RME,PTNO:01)L06-05-104AA-R | EN_01)HYDRAULIC PUMP,01)RME,01)L06-05-104AA-R |  |  | RME | RME | L06-05-104AA-R | [5 empty] | URL NOT FOUND | [10 empty] | Cleansed | 31163001 Elastomeric couplings | COUPLING | SHAFT HALF | TYPE | HYDRAULIC PUMP | BORE SIZE |  | LENGTH |  | TORQUE RATING |  | SPEED RATING |  | HUB MATERIAL |  | KEYWAY SIZE |  | FLANGE THICKNESS |  | BOLT CIRCLE DIAMETER |  | NUMBER OF BOLTS |  | BOLT HOLE SIZE |  | HAZARD CLASS |  | CERTIFICATION/STANDARD |  | ADDITIONAL FEATURES | [46 empty] | Production Completed
TNG - 001 | Data Enrichment | PEH | OK | 2023-08-22 | 10/3/2023 |  | STP1291017 | 1291017 | EA | COUPLING,SHFT HLF;AIR COMPRESSOR DRIVE |  |  | COUPLING,SHAFT HALF;ADDITIONAL FEATURES EN:AIR COMPRESSOR DRIVE,MNFR:01)GETMAN,PTNO:01)162208 | 01)AIR COMPRESSOR DRIVE,01)GETMAN,01)162208 |  |  | GETMAN | GETMAN | 162208 | [5 empty] | URL NOT FOUND | [10 empty] | Cleansed | 31163001 Elastomeric couplings | COUPLING | SHAFT HALF | TYPE |  | BORE SIZE |  | LENGTH |  | TORQUE RATING |  | SPEED RATING |  | HUB MATERIAL |  | KEYWAY SIZE |  | FLANGE THICKNESS |  | BOLT CIRCLE DIAMETER |  | NUMBER OF BOLTS |  | BOLT HOLE SIZE |  | HAZARD CLASS |  | CERTIFICATION/STANDARD |  | ADDITIONAL FEATURES | AIR COMPRESSOR DRIVE | [45 empty] | Production Completed
TNG - 001 | Data Enrichment | PEH | OK | 2023-08-22 | 10/3/2023 |  | STP1291018 | 1291018 | EA | COUPLING,SHFT HLF;AIR COMPRESSOR |  |  | COUPLING,SHAFT HALF;ADDITIONAL FEATURES EN:AIR COMPRESSOR,MNFR:01)GETMAN,PTNO:01)16579-02 | 01)AIR COMPRESSOR,01)GETMAN,01)16579-02 |  |  | GETMAN | GETMAN | 16579-02 | [5 empty] | URL NOT FOUND | [10 empty] | Cleansed | 31163001 Elastomeric couplings | COUPLING | SHAFT HALF | TYPE |  | BORE SIZE |  | LENGTH |  | TORQUE RATING |  | SPEED RATING |  | HUB MATERIAL |  | KEYWAY SIZE |  | FLANGE THICKNESS |  | BOLT CIRCLE DIAMETER |  | NUMBER OF BOLTS |  | BOLT HOLE SIZE |  | HAZARD CLASS |  | CERTIFICATION/STANDARD |  | ADDITIONAL FEATURES | AIR COMPRESSOR | [45 empty] | Production Completed
TNG - 001 | Data Enrichment | PEH | OK | 2023-08-22 | 10/3/2023 |  | STP1297105 | 1297105 | EA | COUPLING,SHFT HLF;CONE RING, BUSH,DBGI |  |  | COUPLING,SHAFT HALF;CONE RING, BUSH,TORQUE RATING:8474 NM,SPEED RATING:100-2880 R/MIN,HUB MATERIAL:METAL BLACK,MNFR:01)DBGI,PTNO: 01)MCT-120/2 | EN_01)CONE RING, BUSH,8474 NM,100-2880 R/MIN,METAL BLACK,01)DBGI,01)MCT-120/2 |  |  | DBGI | DBGI | MCT-120/2 | DAVID BROWN |  |  |  |  | https://appliedau.com.au/product-details/power-transmission/couplings/pin-bush-couplings/mct1202/9f3ebc6f-d7c0-11ea-9e6c-567e73c68856 | [10 empty] | Cleansed | 31163001 Elastomeric couplings | COUPLING | SHAFT HALF | TYPE | CONE RING, BUSH | BORE SIZE |  | LENGTH |  | TORQUE RATING | 8474 NM | SPEED RATING | 100-2880 R/MIN | HUB MATERIAL | METAL BLACK | KEYWAY SIZE |  | FLANGE THICKNESS |  | BOLT CIRCLE DIAMETER |  | NUMBER OF BOLTS |  | BOLT HOLE SIZE |  | HAZARD CLASS |  | CERTIFICATION/STANDARD |  | ADDITIONAL FEATURES | [46 empty] | Production Completed
TNG - 001 | Data Enrichment | PEH | OK | 2023-08-22 | 10/3/2023 |  | STP1297190 | 1297190 | EA | COUPLING,SHFT HLF;CONE RING, BUSH, PILOT |  |  | COUPLING,SHAFT HALF;CONE RING, BUSH, PILOT BORE,ADDITIONAL FEATURES EN:CP,MNFR:01)DBGI,PTNO:01)MC048/2 | EN_01)CONE RING, BUSH, PILOT B,01)CP,01)DBGI,01)MC048/2 |  |  | DBGI | DBGI | MC048/2 | DAVID BROWN |  |  |  |  | https://appliedau.com.au/product-details/power-transmission/couplings/pin-bush-couplings/mc0482/9f339ea5-d7c0-11ea-9e6c-567e73c68856 | [10 empty] | Cleansed | 31163001 Elastomeric couplings | COUPLING | SHAFT HALF | TYPE | CONE RING, BUSH, PILOT BORE | BORE SIZE |  | LENGTH |  | TORQUE RATING |  | SPEED RATING |  | HUB MATERIAL |  | KEYWAY SIZE |  | FLANGE THICKNESS |  | BOLT CIRCLE DIAMETER |  | NUMBER OF BOLTS |  | BOLT HOLE SIZE |  | HAZARD CLASS |  | CERTIFICATION/STANDARD |  | ADDITIONAL FEATURES | CP | [45 empty] | Production Completed
TNG - 001 | Data Enrichment | PEH | OK | 2023-08-22 | 10/3/2023 |  | STP1297196 | 1297196 | EA | COUPLING,SHFT HLF;CONE RING, PIN, PILOT |  |  | COUPLING,SHAFT HALF;CONE RING, PIN, PILOT BORE,ADDITIONAL FEATURES EN:CP,MNFR:01)DBGI,PTNO:01)MC120/1 | EN_01)CONE RING, PIN, PILOT BO,01)CP,01)DBGI,01)MC120/1 |  |  | DBGI | DBGI | MC120/1 | DAVID BROWN |  |  |  |  | https://appliedau.com.au/product-details/power-transmission/couplings/pin-bush-couplings/mc1201/9f33b6a6-d7c0-11ea-9e6c-567e73c68856 | [10 empty] | Cleansed | 31163001 Elastomeric couplings | COUPLING | SHAFT HALF | TYPE | CONE RING, PIN, PILOT BORE | BORE SIZE |  | LENGTH |  | TORQUE RATING |  | SPEED RATING |  | HUB MATERIAL |  | KEYWAY SIZE |  | FLANGE THICKNESS |  | BOLT CIRCLE DIAMETER |  | NUMBER OF BOLTS |  | BOLT HOLE SIZE |  | HAZARD CLASS |  | CERTIFICATION/STANDARD |  | ADDITIONAL FEATURES | CP | [45 empty] | Production Completed
TNG - 001 | Data Enrichment | PEH | OK | 2023-08-22 | 10/3/2023 |  | STP1298054 | 1298054 | EA | COUPLING,SHFT HLF;CONE RING, BUSH, PILOT |  |  | COUPLING,SHAFT HALF;CONE RING, BUSH, PILOT BORE,ADDITIONAL FEATURES EN:CP,MNFR:01)DBGI,PTNO:01)MC120/2 | EN_01)CONE RING, BUSH, PILOT B,01)CP,01)DBGI,01)MC120/2 |  |  | DBGI | DBGI | MC120/2 | DAVID BROWN |  |  |  |  | https://appliedau.com.au/product-details/power-transmission/couplings/pin-bush-couplings/mc1202/9f33bb76-d7c0-11ea-9e6c-567e73c68856 | [10 empty] | Cleansed | 31163001 Elastomeric couplings | COUPLING | SHAFT HALF | TYPE | CONE RING, BUSH, PILOT BORE | BORE SIZE |  | LENGTH |  | TORQUE RATING |  | SPEED RATING |  | HUB MATERIAL |  | KEYWAY SIZE |  | FLANGE THICKNESS |  | BOLT CIRCLE DIAMETER |  | NUMBER OF BOLTS |  | BOLT HOLE SIZE |  | HAZARD CLASS |  | CERTIFICATION/STANDARD |  | ADDITIONAL FEATURES | CP | [45 empty] | Production Completed
TNG - 001 | Data Enrichment | PEH | OK | 2023-08-22 | 10/3/2023 |  | STP1298055 | 1298055 | EA | COUPLING,SHFT HLF;CONE RING, BUSH, PILOT |  |  | COUPLING,SHAFT HALF;CONE RING, BUSH, PILOT BORE,ADDITIONAL FEATURES EN:CP,MNFR:01)DBGI,PTNO:01)MC105/2 | EN_01)CONE RING, BUSH, PILOT B,01)CP,01)DBGI,01)MC105/2 |  |  | DBGI | DBGI | MC105/2 | DAVID BROWN |  |  |  |  | https://appliedau.com.au/product-details/power-transmission/couplings/pin-bush-couplings/mc1052/9f3c37bf-d7c0-11ea-9e6c-567e73c68856 | [10 empty] | Cleansed | 31163001 Elastomeric couplings | COUPLING | SHAFT HALF | TYPE | CONE RING, BUSH, PILOT BORE | BORE SIZE |  | LENGTH |  | TORQUE RATING |  | SPEED RATING |  | HUB MATERIAL |  | KEYWAY SIZE |  | FLANGE THICKNESS |  | BOLT CIRCLE DIAMETER |  | NUMBER OF BOLTS |  | BOLT HOLE SIZE |  | HAZARD CLASS |  | CERTIFICATION/STANDARD |  | ADDITIONAL FEATURES | CP | [45 empty] | Production Completed
TNG - 001 | Data Enrichment | PEH | OK | 2023-08-22 | 10/3/2023 |  | STP1298056 | 1298056 | EA | COUPLING,SHFT HLF;CONE RING, BUSH, PILOT |  |  | COUPLING,SHAFT HALF;CONE RING, BUSH, PILOT BORE,ADDITIONAL FEATURES EN:CP,MNFR:01)DBGI,PTNO:01)MC085/2 | EN_01)CONE RING, BUSH, PILOT B,01)CP,01)DBGI,01)MC085/2 |  |  | DBGI | DBGI | MC085/2 | DAVID BROWN |  |  |  |  | https://appliedau.com.au/product-details/power-transmission/couplings/pin-bush-couplings/mc0852/9f33b1b3-d7c0-11ea-9e6c-567e73c68856 | [10 empty] | Cleansed | 31163001 Elastomeric couplings | COUPLING | SHAFT HALF | TYPE | CONE RING, BUSH, PILOT BORE | BORE SIZE |  | LENGTH |  | TORQUE RATING |  | SPEED RATING |  | HUB MATERIAL |  | KEYWAY SIZE |  | FLANGE THICKNESS |  | BOLT CIRCLE DIAMETER |  | NUMBER OF BOLTS |  | BOLT HOLE SIZE |  | HAZARD CLASS |  | CERTIFICATION/STANDARD |  | ADDITIONAL FEATURES | CP | [45 empty] | Production Completed
TNG - 001 | Data Enrichment | PEH | OK | 2023-08-22 | 10/3/2023 |  | STP1298163 | 1298163 | EA | COUPLING,SHFT HLF;CONE RING, PIN, PILOT |  |  | COUPLING,SHAFT HALF;CONE RING, PIN, PILOT BORE,ADDITIONAL FEATURES EN:CP,MNFR:01)DBGI,PTNO:01)MC048/1 | EN_01)CONE RING, PIN, PILOT BO,01)CP,01)DBGI,01)MC048/1 |  |  | DBGI | DBGI | MC048/1 | DAVID BROWN |  |  |  |  | https://appliedau.com.au/product-details/power-transmission/couplings/pin-bush-couplings/mc0481/9f339c23-d7c0-11ea-9e6c-567e73c68856 | [10 empty] | Cleansed | 31163001 Elastomeric couplings | COUPLING | SHAFT HALF | TYPE | CONE RING, PIN, PILOT BORE | BORE SIZE |  | LENGTH |  | TORQUE RATING |  | SPEED RATING |  | HUB MATERIAL |  | KEYWAY SIZE |  | FLANGE THICKNESS |  | BOLT CIRCLE DIAMETER |  | NUMBER OF BOLTS |  | BOLT HOLE SIZE |  | HAZARD CLASS |  | CERTIFICATION/STANDARD |  | ADDITIONAL FEATURES | CP | [45 empty] | Production Completed
TNG - 001 | Data Enrichment | PEH | OK | 2023-08-22 | 10/3/2023 |  | STP1298178 | 1298178 | EA | COUPLING,SHFT HLF;CONE RING, PIN, PILOT |  |  | COUPLING,SHAFT HALF;CONE RING, PIN, PILOT BORE,ADDITIONAL FEATURES EN:CP,MNFR:01)DBGI,PTNO:01)MC038/1 | EN_01)CONE RING, PIN, PILOT BO,01)CP,01)DBGI,01)MC038/1 |  |  | DBGI | DBGI | MC038/1 | DAVID BROWN |  |  |  |  | https://appliedau.com.au/product-details/power-transmission/couplings/pin-bush-couplings/mc0381/9f339600-d7c0-11ea-9e6c-567e73c68856 | [10 empty] | Cleansed | 31163001 Elastomeric couplings | COUPLING | SHAFT HALF | TYPE | CONE RING, PIN, PILOT BORE | BORE SIZE |  | LENGTH |  | TORQUE RATING |  | SPEED RATING |  | HUB MATERIAL |  | KEYWAY SIZE |  | FLANGE THICKNESS |  | BOLT CIRCLE DIAMETER |  | NUMBER OF BOLTS |  | BOLT HOLE SIZE |  | HAZARD CLASS |  | CERTIFICATION/STANDARD |  | ADDITIONAL FEATURES | CP | [45 empty] | Production Completed
TNG - 001 | Data Enrichment | PEH | OK | 2023-08-22 | 10/3/2023 |  | STP1348273 | 1348273 | EA | COUPLING,SHFT HLF;CONE RING |  |  | COUPLING,SHAFT HALF;TYPE:CONE RING,ADDITIONAL FEATURES EN:14-PIN,457MM OD,STOCK BORE, FLEXIBLE,MNFR:01)DBGI,PTNO:01)MC150/1 | EN_01)CONE RING,01)14-PIN,457MM OD,STOCK BORE,01)DBGI,01)MC150/1 |  |  | DBGI | DBGI | MC150/1 | [5 empty] | https://www.aimsindustrial.com.au/cone-ring-mc150-1-coupling-pin-half-pilot-bore?page=2 | [10 empty] | Cleansed | 31163003 Metallic couplings | COUPLING | SHAFT HALF | TYPE | CONE RING BUSH PILOT | BORE SIZE |  | LENGTH |  | TORQUE RATING |  | SPEED RATING |  | HUB MATERIAL |  | KEYWAY SIZE |  | FLANGE THICKNESS |  | BOLT CIRCLE DIAMETER |  | NUMBER OF BOLTS |  | BOLT HOLE SIZE |  | HAZARD CLASS |  | CERTIFICATION/STANDARD |  | ADDITIONAL FEATURES | 14-PIN,457 OD MM,STOCK BORE, FLEXIBLE | [45 empty] | Production Completed
TNG - 001 | Data Enrichment | PEH | OK | 2023-08-22 | 10/3/2023 |  | STP1348408 | 1348408 | EA | COUPLING,SHFT HLF;HUB, JAW,24 MM,PHE |  |  | COUPLING,SHAFT HALF;HUB, JAW,BORE SIZE:24 MM,SPEED RATING:9000 R/MIN,HUB MATERIAL:CAST IRON,ADDITIONAL FEATURES EN:PHE,MNFR:01) APPINDUS,PTNO:01)L095-24MM | EN_01)HUB, JAW,24 MM,9000 R/MIN,CAST IRON,01)PHE,01)APPINDUS,01)L095-24MM |  |  | APPINDUS | APPLIED INDUSTRIAL TECHNOLOGIES | PHE L095-24MM | SKF |  |  |  |  | https://www.skfptp.com/CategoryDetails?productId=372722&languageId=1 | [10 empty] | Enriched | 31163001 Elastomeric couplings | COUPLING | SHAFT HALF | TYPE | HUB, JAW | BORE SIZE | 24 MM | LENGTH | 25 MM | TORQUE RATING |  | SPEED RATING | 9000 R/MIN | HUB MATERIAL | CAST IRON | KEYWAY SIZE | 8X3.3 MM | FLANGE THICKNESS |  | BOLT CIRCLE DIAMETER |  | NUMBER OF BOLTS |  | BOLT HOLE SIZE |  | HAZARD CLASS |  | CERTIFICATION/STANDARD |  | ADDITIONAL FEATURES | PHE | [45 empty] | Production Completed
TNG - 001 | Data Enrichment | PEH | OK | 2023-08-22 | 10/3/2023 |  | STP1348909 | 1348909 | EA | COUPLING,SHFT HLF;CONE RING |  |  | COUPLING,SHAFT HALF;TYPE:CONE RING,ADDITIONAL FEATURES EN:BUSH,14-PIN,457MM DIA,STOCK BORE, FLEXIBLE,MNFR:01)DBGI,PTNO:01)MC150/2 | EN_01)CONE RING,01)BUSH,14-PIN,457MM DIA,STOCK,01)DBGI,01)MC150/2 |  |  | DBGI | DBGI | MC150/2 | [5 empty] | https://www.aimsindustrial.com.au/cone-ring-mc150-2-coupling-bush-half-pilot-bore | [10 empty] | Cleansed | 31163003 Metallic couplings | COUPLING | SHAFT HALF | TYPE | CONE RING BUSH PILOT | BORE SIZE |  | LENGTH |  | TORQUE RATING |  | SPEED RATING |  | HUB MATERIAL |  | KEYWAY SIZE |  | FLANGE THICKNESS |  | BOLT CIRCLE DIAMETER |  | NUMBER OF BOLTS |  | BOLT HOLE SIZE |  | HAZARD CLASS |  | CERTIFICATION/STANDARD |  | ADDITIONAL FEATURES | 14-PIN,457 DIA MM, STOCK BORE, FLEXIBLE | [45 empty] | Production Completed